## DeficiencyData
Inspection Date | ActivityId | Unit | Primary VIN | Primary VIN Type | Vessel Name | Vessel Class | Flag | Class Document | SMC | ISSC | System | Component | Resolution Action | Description
2025-01-01 | 8056436 | Sector Miami | 9473248 | IMO Number | STINNES PASSAT | General Dry Cargo Ship | ANTIGUA AND BARBUDA |  | DNV | DNV GL | 07 - Fire Safety | 07113 - Fire pumps and its pipes | 17 - Rectify deficiencies prior to departure | Fire-fighting systems and appliances shall be kept in good working order and readily available for immediate use. Emergency fire pump did not start from bridge. Emergency fire pump could not start locally due to over temperature protection. SOLAS 04 II/2 Reg 14.2.1.2
2025-01-01 | 8056510 | Marine Safety Unit Baton Rouge | 1085236 | Official Number (U.S.) | ROGER D | Towing Vessel | UNITED STATES |  |  |  | 13 - Propulsion and Auxiliary Machinery | 13199 - Other (machinery) | 60 - Rectify deficiencies prior to movement | Machinery must be designed and maintained to provide safe operation of the towing vessel under normal and emergency conditions. Vessel got a submerged log stuck in the flanking rudders, rendering them unable to operate normally. Repair steering system to the satisfaction of TPO (ABS). Vessel is authorized a one-time, transit, deadship, from LMR MM 176 to JMI Shipyard at LMR MM 127. Vessel is not authorized further movement from JMI Shipyard until the deficiency is cleared. In accordance with CVC Policy Letter 17-10, the above deficiencies may be cleared by the operating company's TPO. TPO must submit a report to the cognizant OCMI within 72 hours of clearing the deficiencies.
2025-01-01 | 8050419 | Sector San Francisco | 1284833 | Official Number (U.S.) | MMAD CATTER | Passenger Ship | UNITED STATES |  |  |  | 01 - Certificates & Documentation | 01199 - Other (certificates) | 701 - Prior to carriage of passengers/cargo | A vessel that is exposed to salt water more than three months in any 12 month period since the last examination must undergo a drydock examination and an internal structural at least once every two years. The vessel has not completed a drydock examination within the last two years. Conduct satisfactory drydock examination prior to the carriage of passengers. 46 CFR 176.600(c)(1)
2025-01-01 | 8056514 | Marine Safety Unit Duluth | 8810918 | IMO Number | MANITOULIN | Bulk Carrier | CANADA | LLOYD'S REGISTER OF SHIPPING | AMERICAN BUREAU OF SHIPPING |  | 14 - Pollution Prevention | CG005 - Ballast water report | 16 - Rectify deficiencies w/in 14 days | For any vessel that is equipped with ballast water tanks and bound for ports or places in the United States and is not bound for the Great Lakes from outside the EEZ, submit the ballast water report no later than 6 hours after arrival at the port or place of destination, or prior to the departure from that port or place of destination, whichever is earlier. This vessel made two port calls in the United States; Two Harbors, MN on 25 December 2024 and Muskegon, MI on 29 December 2024, and did not submit required ballast water reports within the times required. 16c
2025-01-01 | 8056436 | Sector Miami | 9473248 | IMO Number | STINNES PASSAT | General Dry Cargo Ship | ANTIGUA AND BARBUDA |  | DNV | DNV GL | 11 - Life Saving Appliances | 11104 - Rescue boats | 17 - Rectify deficiencies prior to departure | Before the ship leaves port and at all times during the voyage , all life saving appliances shall be in working order . Rescue boat did not start readily. SOLAS 20 III Reg 20.2
2025-01-01 | 8056436 | Sector Miami | 9473248 | IMO Number | STINNES PASSAT | General Dry Cargo Ship | ANTIGUA AND BARBUDA |  | DNV | DNV GL | 07 - Fire Safety | 07124 - Maintenance of Fire protection systems | 17 - Rectify deficiencies prior to departure | Portable extinguishers which have been discharged shall be immediatley recharged or replaced.. 07 Fire extinguishers located in the engine room were not charged and in the red. SOLAS 04 II-2 REG 14.2.1.2 CODE 17C
2025-01-01 | 8072819 | Sector San Diego | 595012 | Official Number (U.S.) | PACIFICA | Passenger Ship | UNITED STATES |  |  |  | 99 - Other | 99101 - Other (Safety in general) | 17 - Rectify deficiencies prior to departure | The owner shall make vessel available for drydock examinations, internal structural examinations at least once every 2 years if the vessel operates on saltwater. Vessel drydock 2 year time frame has elapsed. Conduct drydock prior to conducting operations. 46 CFR 176.600
2025-01-01 | 8056462 | Marine Safety Unit Baton Rouge | 1195775 | Official Number (U.S.) | HENRY J SOUDELIER III | Towing Vessel | UNITED STATES |  |  |  | 13 - Propulsion and Auxiliary Machinery | 13199 - Other (machinery) | 60 - Rectify deficiencies prior to movement | Machinery must be designed and maintained to provide safe operation of the towing vessel under normal and emergency conditions. The vessel lost steering as a result of a failure of the number 1 steering pump not responding. Repair steering system to the satisfaction of TPO (ABS) prior to moving the vessel from its moored location at Kirby's fleet on the Lower Mississippi River, MM 225. In accordance with CVC Policy Letter 17-10, the above deficiencies may be cleared by the operating company's TPO. TPO must submit a report to the cognizant OCMI within 72 hours of clearing the deficiencies.
2025-01-01 | 8056514 | Marine Safety Unit Duluth | 8810918 | IMO Number | MANITOULIN | Bulk Carrier | CANADA | LLOYD'S REGISTER OF SHIPPING | AMERICAN BUREAU OF SHIPPING |  | 99 - Other | 99101 - Other (Safety in general) | 10 - Deficiency Rectified | All vessels must submit Notices of Arrival within the times required in 33 CFR 160.212 paragraph (a)(4). If your voyage time is less than 96 hours, then you must submit a Notice of Arrival before departure but at least 24 hours before arriving at the port of place of destination. The ship departed the port of Muskegon, MI, a voyage less than 96 hours, without having submitted a Notice of Arrival for Two Harbors, MN.
2025-01-01 | 8051024 | Sector Puget Sound | 9957608 | IMO Number | AURORA BOREALIS | Bulk Carrier | LIBERIA |  |  |  | 07 - Fire Safety | 07111 - Personal equipment for fire safety | 50 - Rectify deficiencies w/in 30 days | FIREFIGHTERS OUTFITS SHALL COMPLY WITH THE FIRE SAFETY SYSTEMS CODE. PERSONAL EQUIPMENT SHALL CONSIST OF THE FOLLOWING PROTECTIVE CLOTHING... TO PROTECT THE SKIN FROM THE HEAT RADIATING FORM THE FIRE AND FROM BURNS AND SCALDING BY STEAM. SOLAS 74 (2020 CONS) II/2/10.1.1 50AC PSCO OBSERVED EXPOSED SKIN ON FACE OF FIRE FIGHTING TEAM MEMBERS OUTFITS THAT DOES NOT PROTECT FROM FIRE, FIRE HAZARDS, BURNS AND HEAT EXPOSURE. FSS CODE (2015) 3.2.1.1
2025-01-01 | 8056506 | Marine Safety Unit Chicago | 999970 | Official Number (U.S.) | CBC 199 | Barge | UNITED STATES |  |  |  | 02 - Structural Conditions | 02199 - Other (Structural condition) | 705 - Other - as specified | When major alterations or major repairs of tank vessels become necessary the work shall be done under the direction of the Officer in Charge, Marine Inspection, and shall be in accordance with the regulations in effect for new construction insofar as possible. When minor alterations or minor repairs of tank vessels become necessary such work shall be under the direction of the Officer in Charge, Marine Inspection, and shall be in accordance with the regulations in effect at the time the vessel was contracted for or built, or in accordance with the regulations in effect for new construction insofar as possible. The #1 port cargo tank is leaking into wing void #2. Barge may transit to Wood River, IL and conduct cargo offloading according to plan submitted by John Contos of IMT Lemont dated 01JAN2025. Make repairs prior to conducting further cargo operations to the satisfaction of the attending Marine Inspector.
2025-01-02 | 8049513 | Sector Columbia River | 9701308 | IMO Number | YIANNIS N.G. | Bulk Carrier | MARSHALL ISLANDS |  | NIPPON KAIJI KYOKAI | NIPPON KAIJI KYOKAI | 14 - Pollution Prevention | 14799 - Other (AFS) | 40 - Rectify deficiencies prior to next US port after sailing foreign | The master, owner, operator, agent or person in charge of any vessel equipped with ballast water tanks that operates in the waters of the United States must follow these practices. Remove fouling organisms from the vessels hull and dipose of any removed substances in accordance with local, state, and federal regulations. 33CFR151.2050(f)
2025-01-02 | 8058783 | Sector Mobile | 1190054 | Official Number (U.S.) | GASPARILLA | Towing Vessel | UNITED STATES |  |  |  | 13 - Propulsion and Auxiliary Machinery | 13101 - Propulsion main engine | 17 - Rectify deficiencies prior to departure | Propulsion machinery, including main engines, reduction gears, shafting, bearings, and electrical equipment and systems, must be suitable for route and service. Vessel reported damage to stbd z-drive after picking up approx 150' of 1.5" wire cable into the drive suffering 2 flukes bent and upper gear box clutch damage. Vessel drydocked at Blakeley Boatworks for permanent repairs.
2025-01-02 | 8054223 | Marine Safety Unit Texas City | 9520144 | IMO Number | MARIANNE-G | Offshore | PANAMA |  |  | PANAMA MARITIME AUTHORITY | 07 - Fire Safety | 07109 - Fixed fire extinguishing installation | 16 - Rectify deficiencies w/in 14 days | TWO SEPARATE CONTROLS SHALL BE PROVIDED FOR RELEASING CARBON DIOXIDE INTO A PROTECTED SPACE AND TO ENSURE THE ACTIVATION OF THE ALARM. ONE CONTROL SHALL BE USED FOR OPENING THE VALVE OF THE PIPING WHICH CONVEYS THE GAS INTO THE PROTECTED SPACE AND A SECOND CONTROL SHALL BE USED TO DISCHARGE THE GAS FROM ITS STORAGE CONTAINERS. PSCO OBSERVED THE SYSTEM'S PNEUMATIC RELEASE BALL VALVE ASSEMBLY (WHICH IS DIRECTLY CONNECTED TO VALVE 1) UNINSTALLED, HINDERING THE FIRST CONTROL FROM OPENING THE VALVE THAT SENDS CO2 INTO THE PROTECTED SPACE. CITE: 74 SOLAS (20)II-2 / 10.4.1.5 FSS CODE: CH. 5.2.2.2
2025-01-02 | 8056735 | Marine Safety Unit Port Arthur | 1352464 | Official Number (U.S.) | AMERICAN ENERGY | Tank Ship | UNITED STATES |  |  |  | 09 - Working and Living Conditions | 09209 - Electrical | 50 - Rectify deficiencies w/in 30 days | The condition of the ship and its equipment shall be maintained to conform with the provisions of the present regulations to ensure that the ship in all respects will remain fit to proceed to sea without danger to the ship or persons on board. The flameproof junction box that leads directly into the cargo tank to supply power for the #3 spray pump has a significant fracture. Vessel has currently locked out spray pump.
2025-01-02 | 8056596 | Marine Safety Unit Texas City | 1074387 | Official Number (U.S.) | KIRBY 10555 | Barge | UNITED STATES |  |  |  | 06 - Cargo Operations Including Equipment | 06199 - Other (cargo) | 701 - Prior to carriage of passengers/cargo | On all tank vessels, the construction or conversion of which is started on or after July 1, 1951, the cargo piping shall be A fixed cargo piping system shall be installed on a tank vessel carrying Grade A, B, or C cargo. Vessel reported a pin hole leak on an 8 inch pipe during discharge operations. Vessel authorized a one time discharge of cargo followed by permanent repairs made in Channelview, TX to the satisfaction of USCG.
2025-01-02 | 8056735 | Marine Safety Unit Port Arthur | 1352464 | Official Number (U.S.) | AMERICAN ENERGY | Tank Ship | UNITED STATES |  |  |  | 13 - Propulsion and Auxiliary Machinery | 13199 - Other (machinery) | 50 - Rectify deficiencies w/in 30 days | All automatic, remotely controlled, or monitored vital systems addressed in 46 CFR part 62 must have approved design verification and periodic safety test procedures (PSTP) available onboard for testing prior to issuance of the initial COI. Revision of PSTP’s onboard is not approved.
2025-01-02 | 8056735 | Marine Safety Unit Port Arthur | 1352464 | Official Number (U.S.) | AMERICAN ENERGY | Tank Ship | UNITED STATES |  |  |  | 10 - Safety of Navigation | 10102 - Type approval equipment | 50 - Rectify deficiencies w/in 30 days | The Coast Guard must approve equipment, materials or installations required by International Convention or Code. Where a piece of particular equipment, material or installation is required, the Commandant or the Commanding Officer, Marine Safety Center, must accept it as at least as effective as that specified. The Propeller Revolution Indicator must be approval series 165.168. Vessel submitted equivalency request to CG-ENG-3 and it is currently under review. ACP Supplement 3.3.1
2025-01-02 | 8056735 | Marine Safety Unit Port Arthur | 1352464 | Official Number (U.S.) | AMERICAN ENERGY | Tank Ship | UNITED STATES |  |  |  | 13 - Propulsion and Auxiliary Machinery | 13199 - Other (machinery) | 50 - Rectify deficiencies w/in 30 days | Pipes and piping components made of thermoplastic or thermosetting plastic materials, with or without reinforcement, are to conform to IMO Resolution A. 753(18). Vessel has submitted an equivalency to CG MSC regarding the details and types of plastic pipes on board. This equivalency is currently under review. ACP supplement 3.1.1.2
2025-01-02 | 8056735 | Marine Safety Unit Port Arthur | 1352464 | Official Number (U.S.) | AMERICAN ENERGY | Tank Ship | UNITED STATES |  |  |  | 09 - Working and Living Conditions | 09116 - Furnishings | 50 - Rectify deficiencies w/in 30 days | The Coast Guard must approve equipment, materials or installations required by International Convention or Code. Where a piece of equipment, material or installation is required, the Commandant or the Commanding Officer, Marine Safety Center, must accept it as at least as effective as that specified. Bedding components must meet approval series 164.142. Vessel has submitted an equivalency request to CG-ENG-4 and it is currently under review. ACP Supplement 3.3.1
2025-01-02 | 8060352 | Sector Key West | 1261728 | Official Number (U.S.) | JOURNEY | Passenger Ship | UNITED STATES |  |  |  | 11 - Life Saving Appliances | 11109 - Rigid liferafts | 16 - Rectify deficiencies w/in 14 days | Each life float must be individually attached to the painter by a line. Second life float needs to be attached to the painter. Retro tape needs to be new.
2025-01-02 | 8059278 | Sector Northern New England | 1023852 | Official Number (U.S.) | MAQUOIT II | Passenger Ship | UNITED STATES |  |  |  | 13 - Propulsion and Auxiliary Machinery | 13108 - Operation of machinery |  | Port Rudder bearing seized. Replace bearing and sleeves as needed.
2025-01-02 | 8056735 | Marine Safety Unit Port Arthur | 1352464 | Official Number (U.S.) | AMERICAN ENERGY | Tank Ship | UNITED STATES |  |  |  | 07 - Fire Safety | 07105 - Fire doors/openings in fire-resisting divisions | 50 - Rectify deficiencies w/in 30 days | The Coast Guard must approve equipment, materials or installations required by International Convention or Code. Where a piece of particular equipment, material or installation is required, the Commandant or the Commanding Officer, Marine Safety Center, must accept it as at least as effective as that specified. Windows in fire resistant divisions must meet approval series 164.137. Vessel has submitted an equivalency request to CG-ENG-4 and it is currently under review. ACP Supplement 3.3.1
2025-01-02 | 8056930 | Sector Maryland-National Capital Region | 9864667 | IMO Number | VIVIT AMERICAS LNG | Tank Ship | MALTA |  | DNV | DNV GL | 07 - Fire Safety | 07109 - Fixed fire extinguishing installation | 16 - Rectify deficiencies w/in 14 days | On ships carrying flammable and/or toxic products, a water-spray system, for cooling fire prevention and crew protection shall be installed. When ships crew tested the water-spray system 3 on Tank #1, 2 on Tank #2 & 3 on the STBD Manifold nozzles were inoperable. IGC (16) 11.3.1
2025-01-02 | 8081871 | Marine Safety Unit Cleveland | 592377 | Official Number (U.S.) | AMERICAN INTEGRITY | Bulk Carrier | UNITED STATES |  |  |  | 11 - Life Saving Appliances | 11101 - Lifeboats | 17 - Rectify deficiencies prior to departure | Before the vessel leaves port and at all times during the voyage, each lifesaving appliance must be in working order and ready for immediate use. Lifeboat was unable to be launched as designed. Repairs must be completed and satisfactorily tested prior to departure. 46 CFR 199.190(a)
2025-01-02 | 8056735 | Marine Safety Unit Port Arthur | 1352464 | Official Number (U.S.) | AMERICAN ENERGY | Tank Ship | UNITED STATES |  |  |  | 07 - Fire Safety | 07102 - Inert gas system | 50 - Rectify deficiencies w/in 30 days | Interbarrier and hold spaces associated with cargo containment systems for flammable gases requiring full secondary barriers should be inerted with a suitable dry inert gas and kept inerted with make-up gas provided by a shipboard inert gas generation system which should be sufficient for normal consumption for at least 30 days. One of the two Nitrogen systems on board is not fully functioning as designed. The Company developed a mitigation plan while awaiting parts.
2025-01-02 | 8056735 | Marine Safety Unit Port Arthur | 1352464 | Official Number (U.S.) | AMERICAN ENERGY | Tank Ship | UNITED STATES |  |  |  | 06 - Cargo Operations Including Equipment | 06199 - Other (cargo) | 50 - Rectify deficiencies w/in 30 days | Pressure-vacuum relief valves for cargo tanks must be Coast guard type-approved in accordance with 46 CFR 162.017. Vessel has submitted an equivalency request to CG MSC regarding the cargo tank pressure vacuum relief valves and it is currently under review. ACP Supplement 3.1.2.17
2025-01-02 | 8056818 | Sector Miami | 696745 | Official Number (U.S.) | ANOTHER REWARD | Passenger Ship | UNITED STATES |  |  |  | 02 - Structural Conditions | 02199 - Other (Structural condition) | 701 - Prior to carriage of passengers/cargo | A vessel that is exposed to salt water more than three months in any 12 month period since the last examination must undergo a drydock examination and an internal structural at least once every two years. Vessel failed to complete drydock exam by the required time. Vessel is restricted from carrying passengers until completing drydock.
2025-01-02 | 8056908 | Sector Miami | 9356347 | IMO Number | BAHAMAS PEARL | Ro-Ro Cargo Ship | PANAMA |  | ISTHMUS BUREAU OF SHIPPING | PANAMA | 07 - Fire Safety | 07116 - Ventilation | 17 - Rectify deficiencies prior to departure | Electrictal services essential for safety will be ensured under various emergency conditions. PSCO observed broken latch used for operating ventilation in the emergency diesel generator space. 74 SOLAS 04 CH II-1/20.2
2025-01-02 | 8081871 | Marine Safety Unit Cleveland | 592377 | Official Number (U.S.) | AMERICAN INTEGRITY | Bulk Carrier | UNITED STATES |  |  |  | 03 - Water/Weathertight Conditions | 03104 - Cargo & other hatchways | 50 - Rectify deficiencies w/in 30 days | Hatchways in position 1 and 2 must have weathertight hatch covers. #10 and #18 starboard side cargo hatch covers are cracked on the corners. Repairs shall be made to make weathertight. 46 CFR 45.145(a)
2025-01-02 | 8056735 | Marine Safety Unit Port Arthur | 1352464 | Official Number (U.S.) | AMERICAN ENERGY | Tank Ship | UNITED STATES |  |  |  | 07 - Fire Safety | 07105 - Fire doors/openings in fire-resisting divisions | 50 - Rectify deficiencies w/in 30 days | The Coast Guard must approve equipment, materials or installations required by International Convention or Code. Where a piece of equipment, material or installation is required, the Commandant or the Commanding Officer, Marine Safety Center, must accept it as at least as effective as that specified. Fire doors must be approval series 164.136. Vessel has submitted an equivalency request to CG-ENG-4 regarding this and it is currently under review. ACP Supplement 3.3.1
2025-01-02 | 8059278 | Sector Northern New England | 1023852 | Official Number (U.S.) | MAQUOIT II | Passenger Ship | UNITED STATES |  |  |  | 02 - Structural Conditions | 02113 - Hull - cracking | 701 - Prior to carriage of passengers/cargo | A 9" crack was found in hull in laz. Crop and renew as needed.
2025-01-02 | 8060352 | Sector Key West | 1261728 | Official Number (U.S.) | JOURNEY | Passenger Ship | UNITED STATES |  |  |  | 07 - Fire Safety | 07124 - Maintenance of Fire protection systems | 16 - Rectify deficiencies w/in 14 days | Fire extinguisher brackets need to be replaced. Brackets don't secure correctly.
2025-01-02 | 8056735 | Marine Safety Unit Port Arthur | 1352464 | Official Number (U.S.) | AMERICAN ENERGY | Tank Ship | UNITED STATES |  |  |  | 07 - Fire Safety | 07105 - Fire doors/openings in fire-resisting divisions | 50 - Rectify deficiencies w/in 30 days | Structural fire protection, including fire-resisting divisions, shall be kept in good order to ensure their required performance if a fire occurs. Various fire doors throughout vessel were identified being deteriorated or with unapproved modifications. Due to long lead times on procuring new doors, the Company has developed a mitigation plan to ensure safe operations.
2025-01-02 | 8056808 | Marine Safety Unit Port Canaveral | 1215272 | Official Number (U.S.) | PENN NO. 92 | Barge | UNITED STATES | AMERICAN BUREAU OF SHIPPING |  |  | 02 - Structural Conditions | 02117 - Decks - corrosion | 705 - Other - as specified | Scantlings, material, and workmanship, subdivision of cargo spaces, fitting of cofferdams and testing of tanks shall be at least equivalent to the requirements of the American Bureau of Shipping or other recognized classification society. An approximate 1/4" hole was discovered on the top of the number 5 port cargo tank. Temp repair has been put in place. Vessel is permitted to depart Port Canaveral for discharge of remaining cargo and must complete permanent repairs to deck area found wasted to the satisfaction of cognizant OCMI prior to loading any additional cargoes in any tank. Rectification of this deficiency must begin no later than 14 days from this date 04Jan2025 (NLT 18Jan2025). 46 CFR 32.60-1 Code 705 issued for permanent repair prior to loading any further cargo.
2025-01-02 | 8047247 | Sector Puget Sound | 1181627 | Official Number (U.S.) | MAUNALEI | General Dry Cargo Ship | UNITED STATES |  | AMERICAN BUREAU OF SHIPPING |  | 05 - Radio Communications | 05111 - Satellite EPIRB 406MHz/1.6GHz | 10 - Deficiency Rectified | EPIRB hydrostatic release unit expiration date must be marked on unit. Provide evidence that unit is within expiration date and mark HRU as such.
2025-01-02 | 8056801 | Sector New York | 9227338 | IMO Number | MSC JULIA R. | General Dry Cargo Ship | LIBERIA |  |  |  | 09 - Working and Living Conditions | 09211 - Steam pipes and pressure pipes | 60 - Rectify deficiencies prior to movement | The machinery, boilers and other pressure vessels, associated piping systems and fitting shall be of a design and construction adequate for the service for which they are intended and shall be so installed and protected as to reduce to a minimum any danger to persons on board, due regard being paid to moving parts, hot surfaces and other hazards. PSCO observed steam leaks in purifier space and on line for heating for HFO settling tank. 74 SOLAS (04) II-1/26.1
2025-01-02 | 8081871 | Marine Safety Unit Cleveland | 592377 | Official Number (U.S.) | AMERICAN INTEGRITY | Bulk Carrier | UNITED STATES |  |  |  | 11 - Life Saving Appliances | 11101 - Lifeboats | 50 - Rectify deficiencies w/in 30 days | Cargo vessels must meet the requirements in this subpart. Per Coast Guard letter dated May 1, 2024, the vessel was approved an alternative lifesaving arrangement with the caveat that an approved rescue boat and davit under 46 CFR 160.156 also be installed in place of the open top lifeboat. Plans for installation of a Coast Guard approved rescue boat shall be submitted to the OCMI within 30 days, and installation shall be completed prior to completion of winter layup 2026. 46 CFR 199.260
2025-01-02 | 8056735 | Marine Safety Unit Port Arthur | 1352464 | Official Number (U.S.) | AMERICAN ENERGY | Tank Ship | UNITED STATES |  |  |  | 07 - Fire Safety | 07115 - Fire-dampers | 50 - Rectify deficiencies w/in 30 days | The Coast Guard must approve equipment, materials or installations required by International Convention or Code. Where a piece of equipment, material or installation is required, the Commandant or the Commanding Officer, Marine Safety Center, must accept it as at least as effective as that specified. Fire Dampers must be approval series 164.139. Vessel has submitted an equivalency request to CG-ENG-4 and it is currently under review. ACP Supplement 3.3.1
2025-01-02 | 8056891 | Sector Columbia River | 9933030 | IMO Number | ULTRA SPIRIT | Bulk Carrier | SINGAPORE |  |  |  | 10 - Safety of Navigation | 10103 - Radar | 40 - Rectify deficiencies prior to next US port after sailing foreign | 10103-ALL SHIPS OF 300 GROSS TONNAGE AND UPWARDS AND PASSENGER SHIPS IRRESPECTIVE OF SIZE SHALL, IN ADDITION TO MEETING THE REQUIREMENTS OF PARAGRAPH 2.2 BE FITTED WITH: A 9GHZ RADAR OR OTHER MEANS TO DETERMINE AND DISPALY THE RANGE AND BEARING OF RADAR TRANSPONDERS AND OF OTHER SURFACE CRAFT, OBSTRUCTIONS, BUOYS, SHORELINES AND NAVIGATIONAL MARKS TO ASSIST IN NAVIGATION AND IN COLLISION AVOIDANCE. VESSELS X-BAND RADAR IS INOPERABLE. 74SOLAS(20)V 19.2.3.2-40AC
2025-01-02 | 8049462 | Sector Los Angeles/Long Beach | 1116285 | Official Number (U.S.) | SUNDIVER EXPRESS | Passenger Ship | UNITED STATES |  |  |  | 01 - Certificates & Documentation | 01199 - Other (certificates) | 50 - Rectify deficiencies w/in 30 days | Every vessel subject to Part III of Title III of the Communications Act must have a detailed inspection of the radio installation by an FCC-licensed technician in accordance with § 80.59 once every five years. Vessel's FCC Safety Radiotelephony Certificate was found expired.
2025-01-02 | 8056735 | Marine Safety Unit Port Arthur | 1352464 | Official Number (U.S.) | AMERICAN ENERGY | Tank Ship | UNITED STATES |  |  |  | 06 - Cargo Operations Including Equipment | 06199 - Other (cargo) | 50 - Rectify deficiencies w/in 30 days | The Coast Guard must approve equipment, materials or installations required by International Convention or Code. Where a piece of particular equipment, material or installation is required, the Commandant or the Commanding Officer, Marine Safety Center, must accept it as at least as effective as that specified. Liquefied compress gas safety relief valves must meet approval series 162.018. Vessel has submitted an equivalency request to CG-ENG-5 and it is currently under review. ACP Supplement 3.3.1
2025-01-02 | 8056735 | Marine Safety Unit Port Arthur | 1352464 | Official Number (U.S.) | AMERICAN ENERGY | Tank Ship | UNITED STATES |  |  |  | 09 - Working and Living Conditions | 09213 - Gas instruments | 50 - Rectify deficiencies w/in 30 days | The gas detection equipment should be capable of sampling and analyzing for each sampling head location sequentially at intervals not exceeding 30 mins, except that in the case of gas detection for the ventilation hoods and gas ducts (13.6.7.6) sampling should be continuous. The fixed gas detection for the secondary installation space is inoperable. The company has developed a mitigation plan requiring twice daily manual samples of the primary and secondary sampling points.
2025-01-02 | 8081871 | Marine Safety Unit Cleveland | 592377 | Official Number (U.S.) | AMERICAN INTEGRITY | Bulk Carrier | UNITED STATES |  |  |  | 07 - Fire Safety | 07113 - Fire pumps and its pipes | 50 - Rectify deficiencies w/in 30 days | All piping, valves, and fittings shall meet applicable requirements of Subchapter F. Firemain valve in the upper windlass room, directly next to the entry door from the main deck, is leaking. Repairs or replacement shall be made to prevent leaking of water into the windlass room. 46 CFR 95.10-15
2025-01-02 | 8056735 | Marine Safety Unit Port Arthur | 1352464 | Official Number (U.S.) | AMERICAN ENERGY | Tank Ship | UNITED STATES |  |  |  | 06 - Cargo Operations Including Equipment | 06199 - Other (cargo) | 50 - Rectify deficiencies w/in 30 days | When a cargo is carried in a cargo containment system with a secondary barrier at a temperature lower than -55 C, temperature indicating devices should be provided within the insulation or on the hull structure adjacent to the cargo containment systems. The temperature sensor in cargo tank #2 insulation is inoperable. Vessel to develop and submit a risk mitigation plan.
2025-01-02 | 8050405 | Sector New Orleans | 9656553 | IMO Number | SIDER MOMPOX | Bulk Carrier | PANAMA |  | RINA | REGISTRO ITALIANO NAVALE | 11 - Life Saving Appliances | 11101 - Lifeboats | 17 - Rectify deficiencies prior to departure | Before the ship leaves port and at all times during the voyage, all life-saving appliances shall be in working order and ready for immediate use. PSCO observed freefall lifeboat took significant time to start, and subsequently had trouble restarting. 74SOLASAm. III/20.2
2025-01-02 | 8056735 | Marine Safety Unit Port Arthur | 1352464 | Official Number (U.S.) | AMERICAN ENERGY | Tank Ship | UNITED STATES |  |  |  | 09 - Working and Living Conditions | 09116 - Furnishings | 50 - Rectify deficiencies w/in 30 days | The Coast Guard must approve equipment, materials or installations required by International Convention or Code. Where a piece of equipment, material or installation is required, the Commandant or the Commanding Officer, Marine Safety Center, must accept it as at least as effective as that specified. Upholstered furniture must meet approval series 164.144. Vessel has submitted an equivalency request to CG-ENG-4 and it is currently under review. ACP Supplement 3.3.1
2025-01-02 | 8034851 | Sector Puget Sound | 648866 | Official Number (U.S.) | ISLAND MIST | Towing Vessel | UNITED STATES |  |  |  | 11 - Life Saving Appliances | 11116 - Distress flares | 50 - Rectify deficiencies w/in 30 days | A towing vessel must carry a combination of day and night visual distress signals indicated in Table 141.370 of § 141.370 for specified areas where the vessel operates. Vessel shall carry 6 day and 6 night visual distress signals as defined in Table 141.370.
2025-01-02 | 8056735 | Marine Safety Unit Port Arthur | 1352464 | Official Number (U.S.) | AMERICAN ENERGY | Tank Ship | UNITED STATES |  |  |  | 07 - Fire Safety | 07102 - Inert gas system | 50 - Rectify deficiencies w/in 30 days | The equipment should be capable of producing inert gas with an oxygen content at no time greater than 5% oxygen content by volume subject to the special requirements of chapter 17. Vessel’s inert gas generator was inspected with multiple issues found affecting the system performance. The Company developed an action plan to repair the IGG.
2025-01-02 | 8056735 | Marine Safety Unit Port Arthur | 1352464 | Official Number (U.S.) | AMERICAN ENERGY | Tank Ship | UNITED STATES |  |  |  | 09 - Working and Living Conditions | 09209 - Electrical | 50 - Rectify deficiencies w/in 30 days | IEC certificated safe equipment must be tested or approved under the IECEx scheme and the certification body must be recognized by the Commandant. Certification under the ATEX scheme is not acceptable. Vessel was unable to provide an IECEx verification dossier for the equipment located within the gas dangerous area. Vessel has developed a plan for maintaining future repairs and electrical modifications. The stbd low duty Barksdale pressure switches are ATEX compliant with no indication of compliance with IEC. Vessel to submit evidence of compliance with IEC or an equivalency. ACP Supplement 3.1.1.6
2025-01-02 | 8051454 | Sector Puget Sound | 9153850 | IMO Number | MSC GIOVANNA VII | General Dry Cargo Ship | LIBERIA |  | AMERICAN BUREAU OF SHIPPING | AMERICAN BUREAU OF SHIPPING | 07 - Fire Safety | 07103 - Division - decks, bulkheads and penetrations | 10 - Deficiency Rectified | THE FOLLOWING FIRE PROTECTION SYSTEMS SHLL BE KEPT IN GOOD ORDER... STRUCTURAL FIRE PROTECTION, INCLUDING FIRE-RESISTING DIVISIONS AND PROTECTION OF OPENINGS AND PENETRATIONS IN THESE DIVISIONS. PSCO OBSERVED ENGINE ROOM FIRE DOOR, ON D-DECK, FAIL TO SECURE THE SPACE. 74SOLAS(20) II-2/14.2.1.1.1
2025-01-02 | 8056735 | Marine Safety Unit Port Arthur | 1352464 | Official Number (U.S.) | AMERICAN ENERGY | Tank Ship | UNITED STATES |  |  |  | 06 - Cargo Operations Including Equipment | 06199 - Other (cargo) | 50 - Rectify deficiencies w/in 30 days | Valves employing resilient material as part of the closure mechanism must meet the leakage criteria defined in 46 CFR 56.20-15 if installed in the location specified in that section. Primary inline cargo system valves were tested to API 6FA fire test standards. Vessel to submit equivalency proposal and detailed engineering analysis to MSC for review. ACP Supplement 3.1.1.2
2025-01-02 | 8054278 | Marine Safety Unit Brownsville | 9272228 | IMO Number | LEOPOLD STAFF | General Dry Cargo Ship | LIBERIA |  | LIBERIA | LIBERIA | 14 - Pollution Prevention | CG006 - Ballast Water Management System (BMWS) | 50 - Rectify deficiencies w/in 30 days | Each BWTS manufactured under CG approval must have a nameplate secured to the BWMSand plainly marked. PSCO observed no approval plate on the system. 46 CFR 162.060-22 50ac
2025-01-02 | 8056735 | Marine Safety Unit Port Arthur | 1352464 | Official Number (U.S.) | AMERICAN ENERGY | Tank Ship | UNITED STATES |  |  |  | 07 - Fire Safety | 07199 - Other (fire safety) | 50 - Rectify deficiencies w/in 30 days | Electrical installations should be such as to minimize the risk of fire and explosion from flammable products. Numerous cables in the cargo area were found with varying levels of failure. Vessel conducted an electrical audit, with a 3 party contractor. All critical items needed for safe operation have been completed in accordance with IEC. Vessel has developed a plan and timeline to address minor items. Vessel to provide documentation of completed repairs.
2025-01-02 | 8050022 | Sector San Diego | 9445394 | IMO Number | G POSEIDON | Ro-Ro Cargo Ship | PANAMA |  | DNV |  | 07 - Fire Safety | 07124 - Maintenance of Fire protection systems | 17 - Rectify deficiencies prior to departure | Fire protection systems and fire fighting systems shall be maintained ready for use and properly tested and inspected. PSCO observed 05 fire extinguishers without their inspection tags up to date. The PMS shows that the 3rd mate completed all proper inspections and maintanence, whish does not correspond to actual equipment. An external audit conducted by class, DNV, for all fire fighting and life saving equipment is required prior to vessel departure. 74 SOLAS (20) II-2 14.1.2
2025-01-02 | 8056735 | Marine Safety Unit Port Arthur | 1352464 | Official Number (U.S.) | AMERICAN ENERGY | Tank Ship | UNITED STATES |  |  |  | 04 - Emergency Systems | 04113 - Water level indicator | 50 - Rectify deficiencies w/in 30 days | Every boiler essential for the safety of the ship and designed to contain water at a specified level shall be provided with at least two means for indicating its water level, at least one of which shall be a direct reading gauge glass. Both boiler water level sight glasses are missing back lights, the sight glass is clogged and unable to read the water level. Company developed a mitigation plan while awaiting replacement parts to ensure water levels are being maintained.
2025-01-02 | 8056908 | Sector Miami | 9356347 | IMO Number | BAHAMAS PEARL | Ro-Ro Cargo Ship | PANAMA |  | ISTHMUS BUREAU OF SHIPPING | PANAMA | 07 - Fire Safety | 07199 - Other (fire safety) | 17 - Rectify deficiencies prior to departure | All electrical apparatus shall be so constructed and so installed as not to cause injury when handled or touched in the normal manner. PSCO observed broken piping on port side main deck exposing electrical wiring. 74 SOLAS 04 CH II/1/45.1.3
2025-01-02 | 8060352 | Sector Key West | 1261728 | Official Number (U.S.) | JOURNEY | Passenger Ship | UNITED STATES |  |  |  | 10 - Safety of Navigation | 10199 - Other (navigation) | 17 - Rectify deficiencies prior to departure | EPIRB battery expired 24 Aug2024. Renew battery. New EPIRB has been purchased and registered.
2025-01-02 | 8056809 | Sector San Diego | 1129686 | Official Number (U.S.) | TOPGUN 80 | Passenger Ship | UNITED STATES |  |  |  | 01 - Certificates & Documentation | CG001 - Certificate of Inspection (COI) | 17 - Rectify deficiencies prior to departure | The owner shall make vessel avaible for drydock examinations, internal structural examinations at least once every 2 years if the vessel opeates on saltwater. Vessel drydock 2 year timeframe has elapsed. Conduct drydock prior to conducting operations. 46 CFR 176.600
2025-01-02 | 8056808 | Marine Safety Unit Port Canaveral | 1215272 | Official Number (U.S.) | PENN NO. 92 | Barge | UNITED STATES | AMERICAN BUREAU OF SHIPPING |  |  | 02 - Structural Conditions | 02117 - Decks - corrosion | 705 - Other - as specified | Scantlings, material, and workmanship, subdivision of cargo spaces, fitting of cofferdams and testing of tanks shall be at least equivalent to the requirements of the American Bureau of Shipping or other recognized classification society. An approximate 1/4" hole was discovered on the top of the number 5 port cargo tank. Temp repair has been put in place. The cargo is approximately 2.5' below the tank top. Vessel is permitted to proceed to Port Canaveral for discharge of cargo and await attendance from Marine Inspector for any additional movement once dock side. Vessel is not permitted to leave Port Canaveral until damage survey is conducted. 46 CFR 32.60-1 Code 705 damage survey required
2025-01-02 | 8054278 | Marine Safety Unit Brownsville | 9272228 | IMO Number | LEOPOLD STAFF | General Dry Cargo Ship | LIBERIA |  | LIBERIA | LIBERIA | 11 - Life Saving Appliances | 11117 - Lifebuoys incl. provision and disposition | 40 - Rectify deficiencies prior to next US port after sailing foreign | At least one lifebuoy on each side of the ship shall be fitted with a buoyancy lifeline compliant with the requirements of paragraph 2.1.4 of LSA Code. PSCO observed the buoyant lifelines are not correctly fastened on the lifebuoy, grab line not secured properly. SOLAS 74 (20) III/7.1.4 LSA 2.1.4 40ac.
2025-01-02 | 8056700 | Sector Mobile | 635158 | Official Number (U.S.) | THE HARRIOTT II | Passenger Ship | UNITED STATES |  |  |  | 13 - Propulsion and Auxiliary Machinery | 13101 - Propulsion main engine | 16 - Rectify deficiencies w/in 14 days | Vessels port MDE had a leak on the raw water pump.
2025-01-02 | 8057043 | District 8 (ocs) | CG31362 | Coast Guard Number | MEDUSA SPAR | Offshore | UNITED STATES |  |  |  | 11 - Life Saving Appliances | 11113 - Launching arrangements for rescue boats | 16 - Rectify deficiencies w/in 14 days | Each rescue boat must be capable of being launched with the unit anchored or bearing on the bottom in a current of up to 5 knots. Each rescue boat launching arrangement must permit the rescue boat to be launched in the shortest possible time. It was reported to the USCG by Murphy Oil Corp that the 1100 crane on board Medusa Spar was observed by third party maintenance to have a cracked flex plate/drive plate rendering it out of service. This crane is intended for launching the Fast Rescue Boat and there are no other cranes in service. Facility has contracted a standby vessel to serve the purpose of the fast rescue craft in any case of a man overboard. Standby vessel shall remain with the facility until the crane is repaired and restored to its satisfactory working condition.
2025-01-02 | 8081871 | Marine Safety Unit Cleveland | 592377 | Official Number (U.S.) | AMERICAN INTEGRITY | Bulk Carrier | UNITED STATES |  |  |  | 13 - Propulsion and Auxiliary Machinery | 13199 - Other (machinery) | 705 - Other - as specified | Periodic testing and inspection of low pressure heating boilers require the following inspections/tests, which are past due: fireside/waterside/hydrostatic pressure test. These inspections and tests must be completed to the satisfaction of the attending Marine Inspector.
2025-01-02 | 8034851 | Sector Puget Sound | 648866 | Official Number (U.S.) | ISLAND MIST | Towing Vessel | UNITED STATES |  |  |  | 13 - Propulsion and Auxiliary Machinery | 13199 - Other (machinery) | 50 - Rectify deficiencies w/in 30 days | Machinery and electrical systems must be designed and maintained to provide for safe operation of the towing vessel and safety of persons onboard under normal and emergency conditions. MI found tangled and exposed wiring at governor controller for port engine.
2025-01-02 | 8051454 | Sector Puget Sound | 9153850 | IMO Number | MSC GIOVANNA VII | General Dry Cargo Ship | LIBERIA |  | AMERICAN BUREAU OF SHIPPING | AMERICAN BUREAU OF SHIPPING | 09 - Working and Living Conditions | 09298 - Other (accident prevention) | 10 - Deficiency Rectified | TO PREVENT DAMAGE TO,OR THE DESTRUCTION OF ANY BRIDGE OR OTHER STRUCTURE ON OR IN THE NAVIGABLE WATERS OF THE UNITED STATES... EACH DISTRICT COMMANDER OR CAPTAIN OF THE PORT MAY CONDUCT EXAMINATIONS TO ENSURE COMPLIANCE WITH THE SAFETY EQUIPMENT REQUIREMENTS FOR STRUCTURES. PSCO OBSERVED OXYGEN AND ACETYLENE TANKS IMPROPERLY STOWED ON THE DECK AND UNCAPPED. 33CFR 160.109(a)(2)
2025-01-02 | 8056735 | Marine Safety Unit Port Arthur | 1352464 | Official Number (U.S.) | AMERICAN ENERGY | Tank Ship | UNITED STATES |  |  |  | 07 - Fire Safety | 07109 - Fixed fire extinguishing installation | 50 - Rectify deficiencies w/in 30 days | CO2 systems must have lock-out valves. Vessel has a means of locking out the main valve but does not fully meet the requirements of a lock-out valve as per 46 CFR 34.51-50. Vessel to submit an equivalency/and or develop repair proposal.
2025-01-02 | 8081871 | Marine Safety Unit Cleveland | 592377 | Official Number (U.S.) | AMERICAN INTEGRITY | Bulk Carrier | UNITED STATES |  |  |  | 13 - Propulsion and Auxiliary Machinery | 13101 - Propulsion main engine | 705 - Other - as specified | Main propulsion machinery must be provided with automatic shut-off controls to protect the engines. The Main Diesel Engines, (4), are under a warranty break-in period which limits their RPMs for the first 500 hour of use/operations. Upon completion of this break-in period the vessel must conduct an overspeed shutdown test to the satisfaction of the attending Marine Inspector.
2025-01-02 | 8050022 | Sector San Diego | 9445394 | IMO Number | G POSEIDON | Ro-Ro Cargo Ship | PANAMA |  | DNV |  | 10 - Safety of Navigation | 10114 - Voyage data recorder (VDR)/Simplified Voyage data recorder(S-VDR) | 15 - Rectify deficiencies by next port | the administration shall be satisfied that adequate arrangments are in place to ensure performance of equipment is maintained. VDR has expired battery.
2025-01-02 | 8056735 | Marine Safety Unit Port Arthur | 1352464 | Official Number (U.S.) | AMERICAN ENERGY | Tank Ship | UNITED STATES |  |  |  | 07 - Fire Safety | 07101 - Fire prevention structural integrity | 50 - Rectify deficiencies w/in 30 days | The Coast Guard must approve equipment, materials or installations required by International Convention or Code. Where a piece of equipment, material or installation is required, the Commandant or the Commanding Officer, Marine Safety Center, must accept it as at least as effective as that specified. Fire stop material (penetration seals) in fire resistant divisions must meet approval series 164.138. Vessel has submitted an equivalency request to CG-ENG-4 and it is currently under review. ACP Supplement 3.3.1
2025-01-02 | 8049148 | Sector Delaware Bay | 994003 | Official Number (U.S.) | JOSIAH WHITE II | Barge | UNITED STATES |  |  |  | 02 - Structural Conditions | 02112 - Hull - corrosion | 701 - Prior to carriage of passengers/cargo | Vsl operator reported discovering a small hole in the vsl's hull in way of the turn of the bilge when the boat was placed on its Winter layup cradle. This location is one frame space forward on the port side as the similar damage that was found last year. Operator is required to (1) perform gauging of the hull on the side and bottom w/in 2-4" of the side-bottom turn for the length of the barge at approximately every third bay along port & starboard sides of the vessel, and (2) make repairs to the damaged areas to the satisfaction of the attending marine inspector. CITE: 46 CFR 700.300
2025-01-03 | 8057313 | Sector Los Angeles/Long Beach | 676756 | Official Number (U.S.) | ADMIRAL HORNBLOWER | Passenger Ship | UNITED STATES |  |  |  | 02 - Structural Conditions | 02199 - Other (Structural condition) | 701 - Prior to carriage of passengers/cargo | A vessel that is exposed to salt water more than three months in any 12 month period since the last examination must undergo a drydock examination and an internal structural examination at least once every two years. Vessel is overdue for drydock examination due December 31st, 2024. Vessel is to complete a satisfactory drydock examination prior to carrying passengers. 46 CFR 115.600 (c)(1)
2025-01-03 | 8056981 | Marine Safety Unit Saipan | 1121635 | Official Number (U.S.) | LEATHERNECK | Passenger Ship | UNITED STATES |  |  |  | 13 - Propulsion and Auxiliary Machinery | 13199 - Other (machinery) | 17 - Rectify deficiencies prior to departure | Repairs or alterations to the hull, machinery, or equipment that affect the safety of the vessel must not be made without the approval of the cognizant OCMI, except during an emergency. The owner or managing operator shall submit drawings, sketches, or written specifications describing the details of any proposed alterations to the cognizant OCMI. Proposed alterations must be approved by the OCMI before work is started. The vessel's steering pump was replaced without notification to the OCMI. Owner/Operator shall provide relative documentation, drawings, or written specifications of electrical system for the new motor to the local OCMI for approval.
2025-01-03 | 8049823 | Marine Safety Unit Houma | 1067546 | Official Number (U.S.) | KYLIE D | Offshore | UNITED STATES |  |  |  | 10 - Safety of Navigation | 10109 - Lights, shapes, sound-signals | 17 - Rectify deficiencies prior to departure | Each vessel must meet the applicable navigation rules. Vessel bottom red light not functional, middle white light not installed.
2025-01-03 | 8054165 | Marine Safety Unit Pittsburgh | 576832 | Official Number (U.S.) | LADY LOUISE | Towing Vessel | UNITED STATES |  |  |  | 03 - Water/Weathertight Conditions | 03199 - Other (load lines) | 16 - Rectify deficiencies w/in 14 days | Closure Devices must be provided for deckhouse or hull penetrations, which open to the exterior of the vessel and which may allow water to enter the vessel. These devices must be suitable for the expected route. It was discovered that there are bolt holes through the structure from removed brackets. Repair the holes in the structure.
2025-01-03 | 8057239 | Sector Jacksonville | 1292334 | Official Number (U.S.) | NORMA DELL | Passenger Ship | UNITED STATES |  |  |  | 11 - Life Saving Appliances | 11116 - Distress flares | 705 - Other - as specified | A vessel on a rivers routes must carry three hand red flares. Vessel did not have 3 red flares. Provide 3 red flares. Vessel limited to daylight operations.
2025-01-03 | 8057239 | Sector Jacksonville | 1292334 | Official Number (U.S.) | NORMA DELL | Passenger Ship | UNITED STATES |  |  |  | 11 - Life Saving Appliances | 11118 - Lifejackets incl. provision and disposition | 705 - Other - as specified | Child size life jackets equal to at least 10% of number of persons required. 1 child life jacket non-operational. Replace child life jacket. Vessel limited to 90 passengers.
2025-01-03 | 8057213 | Marine Safety Unit Baton Rouge | 570081 | Official Number (U.S.) | RENEGADE | Towing Vessel | UNITED STATES |  |  |  | 07 - Fire Safety | 07106 - Fire detection and alarm system | 60 - Rectify deficiencies prior to movement | Each towing vessel must be equipped with a means to detect smoke in the berthing spaces and lounges that alerts individuals in those spaces. Modular smoke detectors in 1 berthing space and the laundry room were inop. Repair or replace each detector and test.
2025-01-03 | 8057048 | Sector Delaware Bay | 9143752 | IMO Number | FRIO GALICIA | Refrigerated Cargo Ship | PANAMA |  |  |  | 11 - Life Saving Appliances | 11110 - Stowage and provision of liferafts | 17 - Rectify deficiencies prior to departure | The life raft painter system shall provide a connection between the ship and the life raft and shall be so arranged as to ensure that the life raft when released and, in the case of an inflatable life raft, inflated is not dragged under by the sinking ship. PSCO observed life raft painter was attached to the ship instead of the weak link in the float free arrangement.
2025-01-03 | 8049823 | Marine Safety Unit Houma | 1067546 | Official Number (U.S.) | KYLIE D | Offshore | UNITED STATES |  |  |  | 09 - Working and Living Conditions | 09219 - Pipes, wires (insulation) | 50 - Rectify deficiencies w/in 30 days | Exhausts of internal combustion engines must be insulated. Port and STBD engine exhausts have missing insulation.
2025-01-03 | 8057022 | Sector New York | 597142 | Official Number (U.S.) | SORENSEN MILLER | Passenger Ship | UNITED STATES |  |  |  | 13 - Propulsion and Auxiliary Machinery | 13199 - Other (machinery) | 50 - Rectify deficiencies w/in 30 days | Internal combustion engine exhausts, boiler and galley uptakes, and similar sources of ignition shall be kept clear of and suitably insulated from any woodwork or other combustible matter. Port engine turbos are not suitably insulated. Re-install insulation around turbos. - 46 CFR 177.10-05(b) - 50c
2025-01-03 | 8057022 | Sector New York | 597142 | Official Number (U.S.) | SORENSEN MILLER | Passenger Ship | UNITED STATES |  |  |  | 13 - Propulsion and Auxiliary Machinery | 13101 - Propulsion main engine | 50 - Rectify deficiencies w/in 30 days | Gages to indicate engine cooling water discharge temperature and lubricating oil pressure shall be provided for all propulsion engines and located so as to be in view of the operator. Starboard forward/inboard engine oil gauge piping is damaged. - 46 CFR 182.20-5 - 50c
2025-01-03 | 8057239 | Sector Jacksonville | 1292334 | Official Number (U.S.) | NORMA DELL | Passenger Ship | UNITED STATES |  |  |  | 07 - Fire Safety | 07110 - Fire fighting equipment and appliances | 10 - Deficiency Rectified | Portable extinguishers must be inspected and maintained in accordance with NFPA 10. Fire extinguisher not serviced. Replaced with new fire extinguisher.
2025-01-03 | 8057194 | Sector San Francisco | 1118810 | Official Number (U.S.) | PERALTA | Passenger Ship | UNITED STATES |  |  |  | 13 - Propulsion and Auxiliary Machinery | 13101 - Propulsion main engine | 701 - Prior to carriage of passengers/cargo | Propulsion machinery must be suitable in type and design for propulsion requirements of the hull in which it is installed and capable of operating at constant marine load under such requirements without exceeding its designed limitations. Vessel experienced a ruptured cooling pipe on its starboard main engine. Repair the cooling pipe system and conduct satisfactory sea trails in the presence of a Marine Inspector. 46 CFR 119.200(a)
2025-01-03 | 8057239 | Sector Jacksonville | 1292334 | Official Number (U.S.) | NORMA DELL | Passenger Ship | UNITED STATES |  |  |  | 11 - Life Saving Appliances | 11117 - Lifebuoys incl. provision and disposition | 10 - Deficiency Rectified | The name of a vessel must be marked or painted in clearly legible letter. Life buoy was missing letter. Replaced letters.
2025-01-03 | 8057048 | Sector Delaware Bay | 9143752 | IMO Number | FRIO GALICIA | Refrigerated Cargo Ship | PANAMA |  |  |  | 11 - Life Saving Appliances | 11129 - Operational readiness of lifesaving appliances | 17 - Rectify deficiencies prior to departure | Cargo ship survival craft embarkation arrangements shall be so designed that lifeboats can be boarded and launched directly from the stowed position and davit-launched liferafts can be boarded and launched from a position immediately adjacent to the stowed position or from a position to which the liferaft is transferred prior to launching in compliance with the requirements of regulation 13.5. PSCO observed a seized davit, rendering lifeboat unable to be launched.
2025-01-03 | 8057180 | Sector Mobile | 1332696 | Official Number (U.S.) | ZEKE'S TIKI QUEEN | Passenger Ship | UNITED STATES |  |  |  | 01 - Certificates & Documentation | CG001 - Certificate of Inspection (COI) | 17 - Rectify deficiencies prior to departure | Your vessel must undergo an annual inspection within the 3 months before or after each anniversary date. Vessel is overdue for the required annual inspection and is restricted from operating until the vessel completes an annual inspection.
2025-01-03 | 8057144 | Marine Safety Unit Texas City | 296912 | Official Number (U.S.) | RIVER LADY | Towing Vessel | UNITED STATES |  |  |  | 03 - Water/Weathertight Conditions | 03106 - Windows, sidescuttles and deadlights | 50 - Rectify deficiencies w/in 30 days | Closure devices must be provided for deckhouse or hull penetrations; which open to the exterior of the vessel and which may allow water to enter the vessel. Marine inspectors observed open holes in pilot house aft bulkhead and upper engine room aft bulkhead. Vessel shall submit pictues of repairs to restore weathertight integrity.
2025-01-03 | 8057213 | Marine Safety Unit Baton Rouge | 570081 | Official Number (U.S.) | RENEGADE | Towing Vessel | UNITED STATES |  |  |  | 07 - Fire Safety | 07199 - Other (fire safety) | 60 - Rectify deficiencies prior to movement | Each towing vessel must be maintained and operated so as to minimize fire hazards. The aft engine room transfer pump had a steady stream of fuel leaking into the bilge with an accumulation of fuel. Repair fuel pump leak and conduct function test.
2025-01-03 | 8049823 | Marine Safety Unit Houma | 1067546 | Official Number (U.S.) | KYLIE D | Offshore | UNITED STATES |  |  |  | 10 - Safety of Navigation | 10109 - Lights, shapes, sound-signals | 17 - Rectify deficiencies prior to departure | Navigation light panel must visually and audibly signal the failure of each navigation light. Light panel does not have audible or visual indication of failure.
2025-01-03 | 8054165 | Marine Safety Unit Pittsburgh | 576832 | Official Number (U.S.) | LADY LOUISE | Towing Vessel | UNITED STATES |  |  |  | 09 - Working and Living Conditions | 09209 - Electrical | 16 - Rectify deficiencies w/in 14 days | The owner or managing operator must implement procedures to identify and mitigate health and safety hazards, including but not limited to: electrical. Generator switchboard, portside engine room, did not have non-conductive mating in place. Install non-conductive mat or grating in front of the the switchboard.
2025-01-03 | 8057138 | Sector Houston/Galveston | 1243229 | Official Number (U.S.) | CTC 29131 | Barge | UNITED STATES |  |  |  | 04 - Emergency Systems | 04117 - Functionality of Safety Systems | 701 - Prior to carriage of passengers/cargo | The remote quick acting manual shutdown shall be installed on the engine so as to provide a quick and effective means of stopping the engine. Marine Inspector observed Prime Mover emergency shutdown inoperable. Vessel shall enact permanent repairs to the satisfaction of the Coast Guard prior to cargo operations. 46 CFR 32.50-35(a)
2025-01-03 | 8057022 | Sector New York | 597142 | Official Number (U.S.) | SORENSEN MILLER | Passenger Ship | UNITED STATES |  |  |  | 04 - Emergency Systems | 04101 - Public address system | 50 - Rectify deficiencies w/in 30 days | The public address system must be a fixed installation and be audible during normal operating conditions. Aft second deck loud hailer was found broken. repair/replace. - 46 CFR 184.610(b) - 50c
2025-01-03 | 8049296 | Sector Southeastern New England | 1338575 | Official Number (U.S.) | WINDEA INTREPID | Offshore | UNITED STATES |  |  |  | 01 - Certificates & Documentation | 01199 - Other (certificates) | 50 - Rectify deficiencies w/in 30 days | FCC Radiosafety Certificate is expired. 47 CFR 80
2025-01-03 | 8057144 | Marine Safety Unit Texas City | 296912 | Official Number (U.S.) | RIVER LADY | Towing Vessel | UNITED STATES |  |  |  | 09 - Working and Living Conditions | 09237 - Fitness for duty - intoxication | 705 - Other - as specified | The maritime employer must have sufficient number of alcohol testing devices readily acessible on board the vessel to determine the precesence of alcohol in the system of each individual who was directly involved in the SMI. Marine inspector noted that all alcohol test strip were expired.
2025-01-03 | 8051911 | Sector Puget Sound | 630023 | Official Number (U.S.) | KITSAP | Passenger Ship | UNITED STATES |  |  |  | 13 - Propulsion and Auxiliary Machinery | 13102 - Auxiliary engine | 50 - Rectify deficiencies w/in 30 days | Emergency diesel generator overspeed trip is set lower than 10% above rated speed (1800rpm). This condition could result in the engine tripping during normal operations. Have the overspeed trip setting adjusted to function between 10% and 15% over rated speed (1980-2070rpm).
2025-01-03 | 8057318 | Sector Delaware Bay | 1077568 | Official Number (U.S.) | CAPE LOOKOUT | Towing Vessel | UNITED STATES |  | AMERICAN BUREAU OF SHIPPING |  | 13 - Propulsion and Auxiliary Machinery | 13101 - Propulsion main engine | 705 - Other - as specified | Machinery and electrical systems must be designed and maintained to provide for safe operation of the towing vessel and safety of persons onboard under normal and emergency conditions. While alongside Pier 2 at the Navy Shipyard in Sector Delaware Bay the vessel had a log hit the z-drive. Vessel deployed divers and noticed oil sitting at the seal of the z-drive. Vessel plans to transit to Sector Virginia to replace seal on z-drive. Complete repairs to the satisfaction of the CG or Class prior to departing Colonna's Shipyard.
2025-01-03 | 8049823 | Marine Safety Unit Houma | 1067546 | Official Number (U.S.) | KYLIE D | Offshore | UNITED STATES |  |  |  | 11 - Life Saving Appliances | 11124 - Embarkation arrangement survival craft | 17 - Rectify deficiencies prior to departure | Each OSV muster station and embarkation station must be adequately illuminated by emergency source of power. Embarkation lights do not illuminate on emergency power.
2025-01-03 | 8051911 | Sector Puget Sound | 630023 | Official Number (U.S.) | KITSAP | Passenger Ship | UNITED STATES |  |  |  | 07 - Fire Safety | 07109 - Fixed fire extinguishing installation | 10 - Deficiency Rectified | Automatic vent damper for the paint locker does not close completely. Adjust damper to function properly.
2025-01-03 | 8057022 | Sector New York | 597142 | Official Number (U.S.) | SORENSEN MILLER | Passenger Ship | UNITED STATES |  |  |  | 02 - Structural Conditions | 02108 - Electrical installations in general | 50 - Rectify deficiencies w/in 30 days | All electrical installations shall be to the satisfaction of the Officer in Charge of Marine Inspection. 1.) Wire run/bundle in the engine room on the port aft bulkhead is not suitably supported. 2.) Port Aft Main Propulsion Engine was found with wires disconnected from engine oil gauge. 3.) Port Engine's found with dead end wires. - 46 CFR 183.01-15(a) - 50c
2025-01-03 | 8057180 | Sector Mobile | 1332696 | Official Number (U.S.) | ZEKE'S TIKI QUEEN | Passenger Ship | UNITED STATES |  |  |  | 99 - Other | 99101 - Other (Safety in general) | 17 - Rectify deficiencies prior to departure | Deck rails must be designed and constructed to withstand a point load of 91 kilograms (200 pounds) applied at any point in any direction, and a uniform load of 74 kilograms per meter (50 pounds per foot) applied to the top rail in any direction. Vessel's starboard aft rail not properly secured to the deck of the vessel.
2025-01-03 | 8057078 | Sector San Francisco | 1113898 | Official Number (U.S.) | MENDOCINO | Passenger Ship | UNITED STATES |  |  |  | 07 - Fire Safety | 07101 - Fire prevention structural integrity | 16 - Rectify deficiencies w/in 14 days | Vapor barriers must be provided where insulation of any type is used in spaces where flammable and combustible liquids or vapors are present, such as machinery spaces and paint lockers. Vessel had small spot of missing fire stop in the port side aft fuel tank void multi-cable transit. Repair to MI satisfaction. 46 CFR 116.405
2025-01-03 | 8057078 | Sector San Francisco | 1113898 | Official Number (U.S.) | MENDOCINO | Passenger Ship | UNITED STATES |  |  |  | 07 - Fire Safety | 07101 - Fire prevention structural integrity | 16 - Rectify deficiencies w/in 14 days | A fire control plan must be posted on the vessel in a location that is accessible and visible to all passengers. The plan must show escape routes, areas of refuge, embarkation stations, the location of fire protection/emergency equipment, compartment titles and hazard classification of accommodation and service spaces, and structural fire protection boundaries. Vessel had fire control plan missing defined fire boundaries and no space categorization for designated fire areas. Procure updated fire control plan identifying these areas to MI satisfaction. 46 CFR 116.530
2025-01-03 | 8051911 | Sector Puget Sound | 630023 | Official Number (U.S.) | KITSAP | Passenger Ship | UNITED STATES |  |  |  | 03 - Water/Weathertight Conditions | 03107 - Doors | 50 - Rectify deficiencies w/in 30 days | Watertight Door (WTD) #6 local controls can be locked in the open position disabling remote operation from the pilothouse. All watertight doors must be capable of remote closure from the pilothouse. Local controls must only have the capability to prevent opening from remote locations. Correct local control system so WTD #6 cannot be locked open.
2025-01-03 | 8050786 | Sector Mobile | 9782649 | IMO Number | NORD KANMON | Bulk Carrier | SINGAPORE |  |  |  | 06 - Cargo Operations Including Equipment | 06199 - Other (cargo) | 40 - Rectify deficiencies prior to next US port after sailing foreign | Bulk carriers shall comply with the maintenance requirements provided in SOLAS 74(amended)Regulation II-2/3-1 and the standards for owners' inspections and maintenance of bulk carrier hatch covers. PSCO observed about half of the drain valves missing fire caps and hatch cover cleats rusted.
2025-01-04 | 8057523 | Sector Jacksonville | 947468 | Official Number (U.S.) | BALTIMORE | Towing Vessel | UNITED STATES |  |  |  | 01 - Certificates & Documentation | 01209 - Manning specified by the minimum safe manning doc | 10 - Deficiency Rectified | Whenever a vessel is deprived of the service of a member of its complement, and the master or person in charge is unable to find appropriate credentialed personnel to man the vessel a report of sailing short must be filed with the OCMI having cognizance for inspection in the area in which the vessel is operating, or the OCMI within whose jurisdiction the voyage is completed. Vessel master/rep made sailing short notification for the position of Captain and Mate between Jacksonville, FL and Las Mareas, Puerto Rico. The current Master and Mate have near-coastal endorsements and not oceans endorsements as required for the vessels intended route and service. Should you be able to not meet the minimum manning requirements as specified by law for the intended voyage, than arrangements must be made to fill the positions with the adequate crew by next port of call in Las Mareas, Puerto Rico.
2025-01-04 | 8057413 | Sector New York | 9850537 | IMO Number | EVER FOCUS | General Dry Cargo Ship | PANAMA |  | AMERICAN BUREAU OF SHIPPING |  | 02 - Structural Conditions | 02106 - Hull damage impairing seaworthiness | 17 - Rectify deficiencies prior to departure | 74 SOLAS (20) II-1/3-1 In addition to the requirements contained elsewhere in the present regulations, ships shall be designed, constructed and maintained in compliance with the structural, mechanical, and electrical requirements of a classification society which is recognized by the Administration in accordance with the provisions of regulation XI-1/1, or with applicable national standards of the Administration which provide an equivalent level of safety. PSCO received report from VTS and shipping agent that T/V PEARL COAST stern collided portside with M/V EVER FOCUS. Structural and mechanical integrity are unclear this this time due to indentation/warping of hull.
2025-01-04 | 8057387 | Sector Houston/Galveston | 9247807 | IMO Number | PASCO STAR | Tank Ship | NORWAY |  | DET NORSKE VERITAS | DET NORSKE VERITAS | 06 - Cargo Operations Including Equipment | 06105 - Atmosphere testing instruments | 10 - Deficiency Rectified | A gas carrier shall comply with the requirements of the International Gas Carrier Code. Suitable Equipment and span gas should be carried on board. PSCO observed span gas required for calibration and testing expired. 74 SOLAS (2020) VII 13.1 93 IGC Code 13.6.6
2025-01-04 | 8050377 | Sector Columbia River | 9479022 | IMO Number | FORTUNE WING | Bulk Carrier | HONG KONG |  |  |  | 09 - Working and Living Conditions | 09206 - Safe means of access Deck - hold/tank, etc. | 16 - Rectify deficiencies w/in 14 days | Efficient guard rails or bulwarks shall be fitted on all exposed parts of the freeboard and superstructure decks. The height of the bulwarks or guard rails shall be at least 1 metre (39 1/2 inches) from the deck....the opening below the lowest course of the guard rails shall not exceed 230mm (9 inches). PSCO observed temporary top chain on the port side life raft embarkation station to be weathered and not connected; and temporary bottom chain on starboard side life embarkation station to be weathered and not connected. ICLL 25.2
2025-01-04 | 8057525 | Sector Delaware Bay | 9422677 | IMO Number | NORDIC MARI | Tank Ship | DENMARK |  | BUREAU VERITAS | BUREAU VERITAS | 13 - Propulsion and Auxiliary Machinery | 13101 - Propulsion main engine | 60 - Rectify deficiencies prior to movement | THE CONDITION OF THE SHIP AND ITS EQUIPMENT SHALL BE MAINTAINED TO CONFORM WITH THE PROVISIONS OF THE PRESENT REGULATIONS TO ENSURE THAT THE SHIP IN ALL RESPECTS WILL REMAIN FIT TO PROCEED TO SEA WITHOUT DANGER TO THE SHIP OR PERSONS ON BOARD. PILOTS REPORTED TO DUTY PSCO THE SHIP HAD LOST PROPULSION WHILE HEADING OUT BOUND FROM PORT RICHMOND. VESSEL MUST REMAIN AT KPA UNTIL CLASS REPORT ATTESTING TO REPAIRS AND CAUSAL ANALYSIS IS FOUND SATISFACTORY BY USCG.
2025-01-04 | 8050377 | Sector Columbia River | 9479022 | IMO Number | FORTUNE WING | Bulk Carrier | HONG KONG |  |  |  | 02 - Structural Conditions | 02199 - Other (Structural condition) | 17 - Rectify deficiencies prior to departure | The condition of the ship and its equipment shall be maintained to conform with the provisions of the present regulations to ensure that the ship in all respects will remain fit to proceed to sea without danger to the ship or persons on board. PSCO observed 2" hole in bilge suction line for cargo hold #4 in engine room. SOLAS(20)I/11(a)
2025-01-04 | 8057354 | Sector Southeast Alaska | 1295273 | Official Number (U.S.) | MV HUBBARD | Passenger Ship | UNITED STATES |  |  |  | 13 - Propulsion and Auxiliary Machinery | 13199 - Other (machinery) | 701 - Prior to carriage of passengers/cargo | Electric installations on vessels must ensure Maintenance of services necessary for safety under normal and emergency conditions. Vessel experienced power failure and could not recover normal or emergency power to navigational equipment. Demonstrate proper operation of vessel electrical system to satisfaction of Marine Inspector. 46 CFR 111.0-1
2025-01-04 | 8060897 | Marine Safety Unit Morgan City | 1251402 | Official Number (U.S.) | JANE MERRICK | Towing Vessel | UNITED STATES |  |  |  | 04 - Emergency Systems | 04117 - Functionality of Safety Systems | 17 - Rectify deficiencies prior to departure | Machinery and electrical systems must be designed and maintained to provide for safe operation of the towing vessel and safety of persons onboard under normal and emergency conditions. Vessel alarm system malfunctioned. Provide TPO close out report prior to departure. 46CFR143.205
2025-01-04 | 8059546 | Marine Safety Unit Pittsburgh | 501068 | Official Number (U.S.) | DUCHESS | Passenger Ship | UNITED STATES |  |  |  | 13 - Propulsion and Auxiliary Machinery | 13102 - Auxiliary engine | 17 - Rectify deficiencies prior to departure | All engines must be water cooled; to include the head, block, and exhaust manifold. The jacket water hose clamp became loose at the keel cooler and leaked coolant into the bilge. Repair/replace hose clamp, refill jacket water, test under load.
2025-01-04 | 8057453 | Sector Miami | 9399753 | IMO Number | AS CASPRIA | General Dry Cargo Ship | LIBERIA | KOREAN REGISTER |  | KOREAN REGISTER | 13 - Propulsion and Auxiliary Machinery | 13108 - Operation of machinery | 17 - Rectify deficiencies prior to departure | MAIN AND AUXILLIARY MACHINERY ESSENTIAL FOR THE PROPULSION, CONTROL AND SAFETY OF THE SHIP SHALL BE PROVIDED WITH EFFECTIVE MEANS FOR ITS OPERATION AND CONTROL. PSCO RECEIVED A REPORT THAT AS CASPRIA EXPERIENCED A LOSS OF PROPULSION DUE TO A LEAKING 5/2 PNEUMATIC CONTROL VALVE WHICH CAUSED THE GOVERNOR COMMON ALARM TO SHUT DOWN THE ENGINE. Code 17abc
2025-01-04 | 8057526 | Sector New Orleans | 9744764 | IMO Number | TIZIANA | Bulk Carrier | MALTA |  | AMERICAN BUREAU OF SHIPPING | AMERICAN BUREAU OF SHIPPING | 14 - Pollution Prevention | CG012 - Extraordinary Condition Claims | 40 - Rectify deficiencies prior to next US port after sailing foreign | The master, owner, operator, agent, or person in charge of a vessel equipped with ballast tanks that operates in the waters of the United States must employ one of the authorized ballast water management methods listed in 33 CFR 151.2025(a). Vessel's ballast water management method is inoperable. Vessel has been granted an extraordinary circumstance to employ the ballast water management method listed in 33 CFR 151.2025(a)(3) to conduct cargo operations while in the Sector New Orleans COTP zone. In accordance with 33 CFR 151.2040(b)(3), the vessel must discharge only that amount of ballast water operationally necessary to ensure the safety and stability of the vessel for cargo operations.
2025-01-04 | 8057560 | Marine Safety Unit Baton Rouge | 582612 | Official Number (U.S.) | MARGARET | Towing Vessel | UNITED STATES |  |  |  | 02 - Structural Conditions | 02106 - Hull damage impairing seaworthiness | 60 - Rectify deficiencies prior to movement | An existing vessel may be deemed by the OCMI, or TPO, to be in compliance with this subpart provided that either: (b) The vessel has both been in satisfactory service insofar as structural adequacy is concerned and does not cause the structure of the vessel to be questioned by either the OCMI, or TPO engaged to perform an audit or survey. The MARGARET was involved in an allision with a mooring buoy and received a hull fracture along the port stern corner as a result. Repairs to be made to the satisfaction of the TPO (ABS) prior to movement. ***In accordance with CVC Policy Letter 17-10,the above deficiencies may be cleared by the operating company's TPO. TPO must submit a report to the cognizant OCMI within 72 hours of clearing the deficiencies***
2025-01-04 | 8050377 | Sector Columbia River | 9479022 | IMO Number | FORTUNE WING | Bulk Carrier | HONG KONG |  |  |  | 02 - Structural Conditions | 02101 - Closing devices/watertight doors | 17 - Rectify deficiencies prior to departure | Escape routes shall be maintained in a safe condition. PSCO observed emergency escape trunk exterior door from engine room was unable to be opened. SOLAS(20)II-2 13.1.2
2025-01-04 | 8057396 | Sector Puget Sound | 1122832 | Official Number (U.S.) | SEA RELIANCE | Towing Vessel | UNITED STATES |  |  |  | 13 - Propulsion and Auxiliary Machinery | 13199 - Other (machinery) | 17 - Rectify deficiencies prior to departure | #1 Steering Pump Failed.
2025-01-04 | 8057507 | Sector Ohio Valley | 1139149 | Official Number (U.S.) | BELLEVUE | Towing Vessel | UNITED STATES |  |  |  | 13 - Propulsion and Auxiliary Machinery | 13102 - Auxiliary engine | 701 - Prior to carriage of passengers/cargo | Machinery and electrical systems must be designed and maintained to provide for safe operation of the towing vessel and safety of persons onboard under normal and emergency conditions.
2025-01-04 | 8057370 | Marine Safety Unit Texas City | 9744958 | IMO Number | INEOS INNOVATION | Tank Ship | MALTA |  |  | DET NORSKE VERITAS | 13 - Propulsion and Auxiliary Machinery | 13108 - Operation of machinery | 17 - Rectify deficiencies prior to departure | The machniery shall be of a design and constuction adequate for the service for which they are intended. PSCO was notified that the vessel failed to maintain ordered speed during a transit due to mechanical issues.
2025-01-04 | 8057492 | Sector Houston/Galveston | 9143544 | IMO Number | KOBE EXPRESS | General Dry Cargo Ship | BERMUDA |  | BERMUDA | BERMUDA | 02 - Structural Conditions | 02107 - Ballast, fuel and other tanks | 705 - Other - as specified | The Condition of the ship and its equipment shall be maintained to conform with the provisions of the present regulations to ensure that the ship in all respects will remain fit to proceed to sea with out danger to the ship or persons on board. PSCO Observed a temporary repair to a hole on the topside of FOT(2s). Condition of Class issued requiring permanent repairs by 03APR2025. 74SOLAS(04) 1/11a 705c
2025-01-05 | 8050379 | Sector San Francisco | 662519 | Official Number (U.S.) | NAIAD | Passenger Ship | UNITED STATES |  |  |  | 01 - Certificates & Documentation | 01199 - Other (certificates) | 701 - Prior to carriage of passengers/cargo | Your vessel must undergo an annual inspection within the 3 months before or after each anniversary date. Vessel has not completed annual COI Inspection within allotted time frame. Complete satisfactory annual COI inspection prior to the carriage of passengers.
2025-01-05 | 8057572 | Sector Mobile | 9845829 | IMO Number | LEM VERBENA | Bulk Carrier | MARSHALL ISLANDS | AMERICAN BUREAU OF SHIPPING | AMERICAN BUREAU OF SHIPPING |  | 13 - Propulsion and Auxiliary Machinery | 13199 - Other (machinery) | 60 - Rectify deficiencies prior to movement | IN ADDITION TO THE REQUIREMENTS CONTAINED ELSEWHERE IN THE PRESENT REGULATIONS, SHIPS SHALL BE DESIGNED, CONSTRUCTED AND MAINTAINED IN COMPLIANCE WITH THE STRUCTURAL, MECHANICAL, AND ELECTRICAL REQUIREMENTS OF A CLASSIFICATION SOCIETY WHICH IS RECOGNIZED BY THE ADMINISTRATION. VESSEL REPORTS A FIRE IN THE ENGINEROOM WITH THE DISCHARGE OF THE FIXED GAS co2 fIRE EXTINGUISHING SYSTEM. - 74SOLAS(20)II-1 3-1
2025-01-05 | 8057424 | Sector Los Angeles/Long Beach | 9650420 | IMO Number | VIKING SKY | Miscellaneous Vessel | NORWAY | LLOYD'S REGISTER OF SHIPPING | LLOYD'S REGISTER OF SHIPPING | LLOYD'S REGISTER OF SHIPPING | 07 - Fire Safety | 07105 - Fire doors/openings in fire-resisting divisions | 50 - Rectify deficiencies w/in 30 days | Fire doors in main vertical zone bulkheads, galley boundaries and stairway enclosures shall be self-closing and be capable of closing with an angle of inclination of up to 3.5 degrees opposing closure. PSCO observed fire door C.1.06 not freely close shut due to partial obstruction by exhaust gas scrubber piping. 74 SOLAS 20 II-2/9.4.1.1.5.1
2025-01-05 | 8057424 | Sector Los Angeles/Long Beach | 9650420 | IMO Number | VIKING SKY | Miscellaneous Vessel | NORWAY | LLOYD'S REGISTER OF SHIPPING | LLOYD'S REGISTER OF SHIPPING | LLOYD'S REGISTER OF SHIPPING | 07 - Fire Safety | 07120 - Means of escape | 10 - Deficiency Rectified | The following functional requirements shall be met: Escape routes shall be maintained in a safe condition, clear of obstacles. PSCO observed pallet obstructing means of escape from the water treatment room and spare parts blocking means of escape from the engine store keeper space. 74 SOLAS 20 II-2/13.1.2
2025-01-05 | 8057424 | Sector Los Angeles/Long Beach | 9650420 | IMO Number | VIKING SKY | Miscellaneous Vessel | NORWAY | LLOYD'S REGISTER OF SHIPPING | LLOYD'S REGISTER OF SHIPPING | LLOYD'S REGISTER OF SHIPPING | 07 - Fire Safety | 07105 - Fire doors/openings in fire-resisting divisions | 10 - Deficiency Rectified | Fire doors in main vertical zone bulkheads, galley boundaries and stairwell enclosures, except those for emergency escape trunks, shall be capable of remote release from the continuously manned central control station, either simultaneously or in groups, and shall be capable of release also individually from a position at both sides of the door. Release switches shall have an on off function to prevent automatic resetting of the system. PSCO observed fire door A.2.01 not release upon local activation. 74 SOLAS 20 II-2/9.4.1.1.5.3
2025-01-05 | 8071738 | Sector Charleston | 9290048 | IMO Number | AYITA | General Dry Cargo Ship | ANTIGUA AND BARBUDA |  | NIPPON KAIJI KYOKAI | NIPPON KAIJI KYOKAI | 04 - Emergency Systems | 04114 - Emergency source of power - Emergency generator | 10 - Deficiency Rectified | Each emergency generating set arranged to be automatically started shall be equipped with starting devices approved by the administration. Second means of start, hyfraulic, would not start.
2025-01-05 | 8057577 | Sector Miami | 9248332 | IMO Number | EMERALD EXPRESS | Ro-Ro Cargo Ship | ANTIGUA AND BARBUDA |  |  |  | 13 - Propulsion and Auxiliary Machinery | 13108 - Operation of machinery | 17 - Rectify deficiencies prior to departure | All machinery and electrical installations, mechanical and electrical equipment and appliances, boilers and other pressure vessels, associated piping systems, fittings and electrical cables and wiring shall be of a design and construction adequate for the service for which they are intended and shall be so installedand protected as to reduce to a minimum any danger to persons on board.. PSCO received report of main engine malfunction. CCSSC Reg 2.3
2025-01-05 | 8057424 | Sector Los Angeles/Long Beach | 9650420 | IMO Number | VIKING SKY | Miscellaneous Vessel | NORWAY | LLOYD'S REGISTER OF SHIPPING | LLOYD'S REGISTER OF SHIPPING | LLOYD'S REGISTER OF SHIPPING | 07 - Fire Safety | 07120 - Means of escape | 10 - Deficiency Rectified | Alleyways, stairways and exits giving access to the muster and embarkation stations shall be lighted. Such lighting shall be capable of being supplied by the emergency source of electrical power. In addition routes to must stations shall be indicated with the muster station symbol, intended for that purpose. PSCO identified the following emergency light inoperable: Above port FWD life raft station and light in the vicinity of life boat #6. 74 SOLAS 20 III/11.5
2025-01-06 | 8058691 | Sector Jacksonville | 1256040 | Official Number (U.S.) | PERLA DEL CARIBE | General Dry Cargo Ship | UNITED STATES |  | AMERICAN BUREAU OF SHIPPING |  | 99 - Other | 99101 - Other (Safety in general) |  | Sector Jacksonville received the requested Vibration Analysis report, which reveal that the following valves were outside the acceptable limits of 45 mm/s: FG516, FG616 (N7 piping), FG545, and FG645(N6 piping). A detailed course of action (component supports) must be provide for the above valves to USCG and ABS for review and approval.
2025-01-06 | 8058691 | Sector Jacksonville | 1256040 | Official Number (U.S.) | PERLA DEL CARIBE | General Dry Cargo Ship | UNITED STATES |  | AMERICAN BUREAU OF SHIPPING |  | 99 - Other | 99101 - Other (Safety in general) | 50 - Rectify deficiencies w/in 30 days | Gas piping should be protected agaust mechanical damage and the piping should be capable of assimlating thermal expansion without developing substantial tension. MEGI Silencer piping has been re-installed as per the approved repair proposal. The following items must be adressed to the satisfaction of the MI and ABS: - Update the drawing to reflect the as built piping installation - Provide the root cause of the failure of the fractured/cracked piping for the MEGI Silencer. - Conduct a vibration analysis of the new installed piping within 30 days of service.
2025-01-06 | 8058598 | Marine Safety Unit Saipan | 530789 | Official Number (U.S.) | CELTIC | Passenger Ship | UNITED STATES |  |  |  | 13 - Propulsion and Auxiliary Machinery | 13199 - Other (machinery) | 16 - Rectify deficiencies w/in 14 days | Piping, including valves, pipe fittings and flanges, conveying vapor, gas, or liquid, the temperature of which exceeds 65.5 °C (150 °F), must be suitably insulated where necessary to prevent injuries. Lagging covering exhaust for port side engine was damaged and must be replaced in kind.
2025-01-06 | 8058598 | Marine Safety Unit Saipan | 530789 | Official Number (U.S.) | CELTIC | Passenger Ship | UNITED STATES |  |  |  | 09 - Working and Living Conditions | 09210 - Machinery | 17 - Rectify deficiencies prior to departure | A vessel must be operated in accordance with applicable laws and regulations and in such a manner as to afford adequate precaution against hazards that might endanger the vessel and the persons being transported. Vessel suffered a loss of propulsion marine casualty due to the engine unexpectedly shutting down. It is assumed that a crew member misaligned the fuel system to the main engine causing fuel starvation. Operator must ensure crew is properly trained for fueling evolutions and that the loss of propulsion was not caused by faulty machinery.
2025-01-06 | 8058599 | U.S. COAST GUARD FORCES MICRONESIA/SECTOR GUAM | 1049250 | Official Number (U.S.) | SUN CHASER | Passenger Ship | UNITED STATES |  |  |  | 10 - Safety of Navigation | 10111 - Charts | 701 - Prior to carriage of passengers/cargo | As appropriate for the intended voyage, a vessel must carry adequate and up-to-date:(1) Charts of large enough scale to make safe navigation possible;(2) U.S. Coast Pilot or similar publication;(3) Coast Guard Light List;(4) Tide tables; and(5) Current tables, or a river current publication issued by the U.S. Army Corps of Engineers or a river authority.(b) Extracts from the publications listed above for the areas to be transited may be provided instead of the complete publication. Provide up to date U.S. Coast Pilot, Coast Guard Light List, and Broadcast Notice to Mariners.
2025-01-06 | 8058614 | Sector St Petersburg | 535723 | Official Number (U.S.) | MISS VIRGINIA | Passenger Ship | UNITED STATES |  |  |  | 07 - Fire Safety | 07124 - Maintenance of Fire protection systems | 16 - Rectify deficiencies w/in 14 days | 46 CFR 176.810(b)(1)(iv) The required fire extinguisher maintenance shall be logged. Monthly maintenance was being performed. Update maintenance logs to the satisfaction of CG inspectors.
2025-01-06 | 8058936 | Sector Northern New England | 9298715 | IMO Number | ACADIAN | Tank Ship | CANADA | LLOYD'S REGISTER OF SHIPPING |  |  | 13 - Propulsion and Auxiliary Machinery | 13199 - Other (machinery) | 17 - Rectify deficiencies prior to departure | Sufficient power for going astern shall be provided to secure proper control of the ship in all normal circumstances. Harbor Pilot reported to the Port State Control Officer that the vessel could not go astern the first five tries while conducting a steering gear test prior to departure. PSCO is requiring a class report, prior to departure, attesting to the proper operation of the propulsion machinery.
2025-01-06 | 8058632 | Sector New York | 1225718 | Official Number (U.S.) | FLACO | Barge | UNITED STATES |  |  |  | 13 - Propulsion and Auxiliary Machinery | 13199 - Other (machinery) | 16 - Rectify deficiencies w/in 14 days | All safety and relief valves for use on pressure vessels or piping systems shall be designed to meet the protection and service requirements for which they are intended. Safety relief valve on the tank failed to lift at the rated pressure (150psi)
2025-01-06 | 8043736 | Sector San Francisco | 581130 | Official Number (U.S.) | NEW HUCK FINN | Passenger Ship | UNITED STATES |  |  |  | 01 - Certificates & Documentation | 01199 - Other (certificates) | 16 - Rectify deficiencies w/in 14 days | Licenses for ship stations in the maritime services will normally be issued for a term of ten years from the date of original issuance, or renewal. Vessels FCC Radio Station Authorization License is expired. Renew certificate and provide proof of renewal to MI. 47 CFR 80.25 (a)
2025-01-06 | 8058635 | Sector Miami | 1081832 | Official Number (U.S.) | CAPRICE | Passenger Ship | UNITED STATES |  |  |  | 11 - Life Saving Appliances | 11135 - Maintenance of Life Saving Appliances | 16 - Rectify deficiencies w/in 14 days | Each floating waterlight ..... attached to a lanyard with a corrosion-resistant clip. No clip 46 CFR 117.70(d)(3) 16c
2025-01-06 | 8050471 | Sector Miami | 9138850 | IMO Number | CARNIVAL SUNRISE | Passenger Ship | BAHAMAS, THE |  | LLOYD'S REGISTER OF SHIPPING | LLOYD'S REGISTER OF SHIPPING | 07 - Fire Safety | 07109 - Fixed fire extinguishing installation | 10 - Deficiency Rectified | Any required automatic sprinkler, fire detection and fire alarm system be capable of immediate operation at all times and no action by the crew shall be necessary to set it in operation. PSCO observed high pressure water-mist Sprinkler outside of FSD 11.028 to be without fluid in the bulb. 74 SOLAS 01 II-2/12.1.1
2025-01-06 | 8058977 | Marine Safety Unit Houma | 1247945 | Official Number (U.S.) | RENEE | Offshore | UNITED STATES |  |  |  | 09 - Working and Living Conditions | 09209 - Electrical | 701 - Prior to carriage of passengers/cargo | Condition of the ship and equipment shall be maintained and remain fit to proceed to sea without damage to ship or POB. Exposed wiring in the haz zones and Rox Blocks near #7 Port Ballast tank had a loose cable.
2025-01-06 | 8058834 | Sector Lower Mississippi | 563427 | Official Number (U.S.) | JAMES G | Towing Vessel | UNITED STATES |  |  |  | 13 - Propulsion and Auxiliary Machinery | 13103 - Gauges, thermometers, etc | 16 - Rectify deficiencies w/in 14 days | The following systems must be equipped with gauges at the machinery location: 1) Main engine lubricating oil pressure and main engine RPM; (2) Main engine cooling water temperature; (3) Auxiliary generator engine lubricating oil pressure and auxiliary generator engine RPM; (4) Auxiliary generator engine cooling water temperature; and (5) Hydraulic steering fluid pressure, if the vessel is equipped with hydraulic steering systems. Both generators are missing RPM gauges. Add RPM gauges for both generators. Ensure main engine RPM gauges are operating satisfactorily.
2025-01-06 | 8058614 | Sector St Petersburg | 535723 | Official Number (U.S.) | MISS VIRGINIA | Passenger Ship | UNITED STATES |  |  |  | 14 - Pollution Prevention | 14404 - Sewage discharge connection | 10 - Deficiency Rectified | 33 CFR 159.7 (C) When operating a vessel on a body of water where the discharge of untreated sewage is prohibited by the Environmental Protection Agency under 40 CFR 140.3, the operator must secure each Type III device in a manner which prevents discharge of sewage. MI observed sewage overboard valves in the open position.
2025-01-06 | 8058614 | Sector St Petersburg | 535723 | Official Number (U.S.) | MISS VIRGINIA | Passenger Ship | UNITED STATES |  |  |  | 09 - Working and Living Conditions | 09209 - Electrical | 16 - Rectify deficiencies w/in 14 days | 46 CFR 185.364 On vessels described by 46 CFR 175.110(c), flammable items not otherwise covered by the regulations of this subchapter, such as rechargeable batteries, including lithium ion batteries utilized for commercial purposes, must be handled, stored, and operated in a way that mitigates the risk of hazardous conditions. MI observed lack of crew and passenger instruction for the handling, storage, and operation of rechargeable batteries contained in cell phones.
2025-01-06 | 8058925 | Sector Long Island Sound | 596207 | Official Number (U.S.) | MEGAN T. MILLER | Passenger Ship | UNITED STATES |  |  |  | 04 - Emergency Systems | 04103 - Emergency, lighting, batteries and switches | 50 - Rectify deficiencies w/in 30 days | Each vessel must have adequate emergency lighting fitted along the line of escape. There is not adequate emergency lighting for the recently installed emergency exit leading to the bridge. 46 CFR 183.432 (a)
2025-01-06 | 8058632 | Sector New York | 1225718 | Official Number (U.S.) | FLACO | Barge | UNITED STATES |  |  |  | 13 - Propulsion and Auxiliary Machinery | 13199 - Other (machinery) | 16 - Rectify deficiencies w/in 14 days | The material, design, construction, and arrangement of each auxiliary must be at least equivalent to the standards established by ABS. During automation testing the supply fuel line on #1 & the return line on #2 SSDG were compromised due to severe chafing and require renewal.
2025-01-06 | 8059697 | Marine Safety Unit Vicksburg | 1344533 | Official Number (U.S.) | ACBL MARINER | Towing Vessel | UNITED STATES |  |  |  | 13 - Propulsion and Auxiliary Machinery | 13101 - Propulsion main engine | 17 - Rectify deficiencies prior to departure | Machinery and electrical systems must be designed and maintained to provide for safe operation of the towing vessel and safety of persons onboard under normal and emergency conditions. While under way the starboard MDE shutdown unexpectedly. Determine cause, make corrective repairs, conduct test of the engine and provide report of issue/repair to the USCG. 46 CFR 143.205a
2025-01-06 | 8058635 | Sector Miami | 1081832 | Official Number (U.S.) | CAPRICE | Passenger Ship | UNITED STATES |  |  |  | 14 - Pollution Prevention | 14503 - Garbage management plan | 16 - Rectify deficiencies w/in 14 days | The master or person in charge of a ship, ... shall ensure that one or more placards meeting the requirements of this section are displayed in prominent locations and in sufficient numbers so that they can be read by the crew and passengers. These locations must be readily accessible to the intended reader and may include embarkation points, food service facilities, garbage handling spaces, living spaces, and common areas on deck. If the Captain of the Port (COTP) determines that the number or location of the placards is insufficient to adequately inform crew and passengers, the COTP may require additional placards and may specify their locations. No placard in galley. 33CFR151.59 16c
2025-01-06 | 8058614 | Sector St Petersburg | 535723 | Official Number (U.S.) | MISS VIRGINIA | Passenger Ship | UNITED STATES |  |  |  | 09 - Working and Living Conditions | 09208 - Protection machinery | 705 - Other - as specified | 46 CFR 182.01-5(a) "Old T" The intent of this part is to insure that all machinery be installed and maintained in such a manner as to afford adequate protection against personnel injury. MI observed missing belt guards covering rotating machinery on port and stbd main engines. Repair to satisfaction of CG inspectors. CODE 705: Make repairs within 7 days of inspection (NLT 13FEB2025).
2025-01-06 | 8049301 | Sector Southeastern New England | 1338597 | Official Number (U.S.) | WINDEA COURAGEOUS | Offshore | UNITED STATES |  |  |  | 01 - Certificates & Documentation | 01199 - Other (certificates) | 50 - Rectify deficiencies w/in 30 days | FCC Radiosafety Certificate expired. Renew certificate. 47 CFR 80
2025-01-06 | 8049301 | Sector Southeastern New England | 1338597 | Official Number (U.S.) | WINDEA COURAGEOUS | Offshore | UNITED STATES |  |  |  | 05 - Radio Communications | 05199 - Other (radio communication) | 16 - Rectify deficiencies w/in 14 days | AIS provides vessel information, including vessel's identity, type, position, course, speed, navigation status and other safety-related information automatically to equipped shore stations, other ships and aircraft. MMSI number on AIS does not match number on FCC Radio Station License. Properly input correct number.
2025-01-06 | 8050291 | Sector New York | 1260970 | Official Number (U.S.) | CHANDRA B | Tank Ship | UNITED STATES |  |  |  | 01 - Certificates & Documentation | CG001 - Certificate of Inspection (COI) | 701 - Prior to carriage of passengers/cargo | This vessel is required to undergo a periodic inspection, relative to its Certificate of Inspection expiration date, noted as the anniversary date, this timeframe is three months before or after the expiration. For the Chandra B the expiration date of the Certificate of Inspection is set for October 5, 2026, making the last date of the window January 5. To facilitate this process, it is imperative for the operator to engage with the Officer in Charge, Marine Inspection (OCMI) to schedule the inspection. Coordination with the OCMI must be undertaken at a time and location that is mutually agreeable, reflecting the importance of adhering to regulatory requirements. It is essential to notify the U.S. Coast Guard (USCG) within a reasonable timeframe to ensure that the inspection can be arranged without unnecessary delays. The repetitiveness of asking for an inspection at the last minute is highly discouraged as it can lead to significant delays and complications in various processes. On 20 December 2024 you had requested a inspection, which was scheduled inspection for January 2, 2025, and at the last minute you had canceled the inspection, and rescheduled for January 6th, 2025, after the window of your due date for the periodic. ***MOVEMENT AND CARGO RESTRICTIONS*** UNTIL YOU COMPLETE A SATISFACTORY PERIODIC INSPECTION CONDUCTED BY THE USCG MARINE INSPECTORS YOU ARE NOT ALLOWED TO MOVE THE VESSEL OR CONDUCT ANY CARGO TRANSFER OPERATION.
2025-01-06 | 8058614 | Sector St Petersburg | 535723 | Official Number (U.S.) | MISS VIRGINIA | Passenger Ship | UNITED STATES |  |  |  | 07 - Fire Safety | 07199 - Other (fire safety) | 705 - Other - as specified | 46 CFR 182.01-5 "Old T" All machinery be installed and maintained in such a manner as to afford adequate protection against fire, explosion, machinery failure and personnel injury. MI observed deteriorated generator fuel supply line. Repair to the satisfaction of CG inspectors. CODE 705: Generator can't be operated until fuel line is replaced.
2025-01-06 | 8058735 | Sector Jacksonville | FL4673HV | State Number | GATOR | Passenger Ship | UNITED STATES |  |  |  | 09 - Working and Living Conditions | 09112 - Medical Equipment | 16 - Rectify deficiencies w/in 14 days | A vessel must carry either a first-aid kit that meets the requirements in 46 CFR 199.175(b)(10) or a kit with equivalent contents and instructions. Vessel had expired items in kit.
2025-01-06 | 8059064 | Sector St Petersburg | FL7111SP | State Number | CONDOR II | Passenger Ship | UNITED STATES |  |  |  | 99 - Other | 99101 - Other (Safety in general) | 16 - Rectify deficiencies w/in 14 days | A marine employer whose vessel is involved in a casualty or incident that is, or is likely to become, a serious marine incident as defined in § 4.03-2 of subchapter A of this chapter shall comply with the requirements of § 4.06 in subchapter A of this chapter. Vessel had expired alcohol test strips. 46 CFR 185.212
2025-01-06 | 8059194 | Marine Safety Unit Port Arthur | 1244858 | Official Number (U.S.) | BRETON SOUND | Towing Vessel | UNITED STATES |  |  |  | 13 - Propulsion and Auxiliary Machinery | 13101 - Propulsion main engine | 705 - Other - as specified | Propulsion machinery, including main engines, reduction gears, shafting, bearings, and electrical equipment and systems, must:(1) Be maintained to ensure proper operation;(2) Be suitable for route and service; and(3) Have suitable propulsion controls to provide the operator full control at each operating station. Port side engine failure of unknown origin resulted in the loss of propulsion. A TPO report attesting to the functionality of the vessel's propulsion system is required.
2025-01-06 | 8059064 | Sector St Petersburg | FL7111SP | State Number | CONDOR II | Passenger Ship | UNITED STATES |  |  |  | 11 - Life Saving Appliances | 11199 - Other (life saving) | 16 - Rectify deficiencies w/in 14 days | A vessel must carry either a first-aid kit that meets the requirements in 46 CFR 199.175(b)(10) or a kit with equivalent contents and instructions. For equivalent kits, the contents must be stowed in a suitable, watertight container that is marked “First-Aid Kit”. A first-aid kit must be easily visible and readily available to the crew. MI identified expired burn cream in first-aid kit. 46 CFR 184.710
2025-01-06 | 8058654 | Sector New York | 590647 | Official Number (U.S.) | ROSEMARY MILLER | Passenger Ship | UNITED STATES |  |  |  | 13 - Propulsion and Auxiliary Machinery | 13103 - Gauges, thermometers, etc | 50 - Rectify deficiencies w/in 30 days | All electrical installations shall be to the satisfaction of the Officer in Charge of Marine Inspection. 1.) Pilot house engine rpm gauges not functioning as designed. Gages to indicate engine cooling water discharge temperature and lubricating oil pressure shall be provided for all propulsion engines and located so as to be in view of the operator. Pilot house engine gauges not functioning as designed
2025-01-06 | 8058917 | Sector Mobile | 510652 | Official Number (U.S.) | MSRC-402 | Miscellaneous Vessel | UNITED STATES |  |  |  | 13 - Propulsion and Auxiliary Machinery | 13199 - Other (machinery) | 701 - Prior to carriage of passengers/cargo | All installations must be of marine type engines suitable for the intended service, designed and constructed in conformance with the requirements of this subchapter. MI observed dry rotted fuel hose.
2025-01-06 | 8060331 | Sector San Francisco | 1290482 | Official Number (U.S.) | CARINA | Passenger Ship | UNITED STATES |  |  |  | 02 - Structural Conditions | 02199 - Other (Structural condition) | 705 - Other - as specified | Vessels to which this subchapter applies must meet the applicable provisions in subchapter S (Subdivision and Stability) of this chapter… The portion of the collision bulkhead that is below the bulkhead deck must be watertight. MI found penetrations in starboard collision bulkhead into adjacent space. 46 CFR 116.100(b)/46 CFR 171.085(b)
2025-01-06 | 8059064 | Sector St Petersburg | FL7111SP | State Number | CONDOR II | Passenger Ship | UNITED STATES |  |  |  | 11 - Life Saving Appliances | 11118 - Lifejackets incl. provision and disposition | 10 - Deficiency Rectified | An adult life jacket must be provided for each person carried on board a vessel. Vessel had two damaged life jackets on-board. Life jackets were replaced on the spot and the old ones were destroyed.
2025-01-06 | 8060331 | Sector San Francisco | 1290482 | Official Number (U.S.) | CARINA | Passenger Ship | UNITED STATES |  |  |  | 13 - Propulsion and Auxiliary Machinery | 13199 - Other (machinery) | 705 - Other - as specified | Exhaust gas must not leak from the piping or any connections. Marine inspector found evidence of exhaust leak at crinkle belly flanges between scrubbers and MDE’s on both port and starboard side. Remove lagging for further inspection. 46 CFR 119.430(b)
2025-01-06 | 8058614 | Sector St Petersburg | 535723 | Official Number (U.S.) | MISS VIRGINIA | Passenger Ship | UNITED STATES |  |  |  | 13 - Propulsion and Auxiliary Machinery | 13199 - Other (machinery) | 701 - Prior to carriage of passengers/cargo | All vessels except non-self-propelled vessels shall be provided with suitable steering apparatus. MI observed leaking hydraulic lines connected to main steering ram. Repair to satisfaction of CG inspectors. 46 CFR 182.30-1(a) 701c
2025-01-06 | 8058735 | Sector Jacksonville | FL4673HV | State Number | GATOR | Passenger Ship | UNITED STATES |  |  |  | 11 - Life Saving Appliances | 11118 - Lifejackets incl. provision and disposition | 16 - Rectify deficiencies w/in 14 days | Each child size life jacket must be stowed in a location that is appropriately marked and separated from adult life jackets so the child size life jackets are not mistaken for adult life jackets. Separate child size life jackets.
2025-01-06 | 8058741 | Sector Detroit | 278807 | Official Number (U.S.) | HON JAMES L OBERSTAR | Bulk Carrier | UNITED STATES |  |  |  | 13 - Propulsion and Auxiliary Machinery | 13101 - Propulsion main engine | 10 - Deficiency Rectified | While underway in Lake Huron the vessel experienced a loss of propulsion, the port main engine had a high oil mist detector alarm and shut down the port main. After cleaning the oil mist detector, and finding no other issues the engineers put the engine back on-line and it is operating as normal. Chief Engineer shall provide attestation of incident, repairs, and that all associated systems are fully operational.
2025-01-06 | 8058627 | Sector St Petersburg | 917625 | Official Number (U.S.) | FRIENDLY FISHERMAN | Passenger Ship | UNITED STATES |  |  |  | 13 - Propulsion and Auxiliary Machinery | 13101 - Propulsion main engine | 701 - Prior to carriage of passengers/cargo | 46 CFR 182.100 Machinery and equipment installed on each vessel must be suitable for the vessel and its operation and for the purpose intended. Vessel reported port engine water pump failed. Vessel shall enact permanent repairs to the satisfaction of USCG Marine Inspector.
2025-01-06 | 8058641 | Sector New York | 9377509 | IMO Number | OBERON | Ro-Ro Cargo Ship | SWEDEN |  | LLOYD'S REGISTER OF SHIPPING | LLOYD'S REGISTER OF SHIPPING | 04 - Emergency Systems | 04114 - Emergency source of power - Emergency generator | 17 - Rectify deficiencies prior to departure
2025-01-06 | 8059136 | Marine Safety Unit Houma | 658434 | Official Number (U.S.) | NEWPORT | Miscellaneous Vessel | UNITED STATES |  |  | UNITED STATES | 02 - Structural Conditions | 02114 - Bulkhead -corrosion |  | Alterations and repairs to inspected vessels must be done under the direction of the Officer in Charge, Marine Inspection and in accordance with the regulations. Vessel had a hole in the bulkhead separating the cargo hopper and the starboard side void.
2025-01-06 | 8058960 | Sector Virginia | 1077568 | Official Number (U.S.) | CAPE LOOKOUT | Towing Vessel | UNITED STATES |  | AMERICAN BUREAU OF SHIPPING |  | 13 - Propulsion and Auxiliary Machinery | 13101 - Propulsion main engine | 705 - Other - as specified | Machinery and electrical systems must be designed and maintained to provide for safe operation of the towing vessel and safety of persons onboard under normal and emergency conditions. While alongside Pier 2 at the Navy Shipyard in Sector Delaware Bay the vessel had a log hit the z-drive. Vessel deployed divers and noticed oil sitting at the seal of the z-drive. Vessel plans to transit to Sector Virginia to replace seal on z-drive. Complete repairs to the satisfaction of the CG or Class prior to departing Colonna's Shipyard. 46 CFR 143.205
2025-01-06 | 8054260 | Sector St Petersburg | 1244835 | Official Number (U.S.) | RTC 106 | Barge | UNITED STATES |  |  |  | 14 - Pollution Prevention | 14199 - Other (MARPOL Annex I) | 16 - Rectify deficiencies w/in 14 days | Oil tankers and offshore oil barges with an overall length of less than 400 feet must carry appropriate equipment and supplies for the containment and removal of on-deck oil spills of at least 7 barrels. MI observed the sorbent boom in the spill containment barrels was dry rotted. 33 CFR 155.210(a)
2025-01-06 | 8054260 | Sector St Petersburg | 1244835 | Official Number (U.S.) | RTC 106 | Barge | UNITED STATES |  |  |  | 10 - Safety of Navigation | 10109 - Lights, shapes, sound-signals | 705 - Other - as specified | A power driven vessel underway shall exhibit: sidelights (navigation lights). MI observed that the stbd navigation light was inoperable. Vessel is restricted to daylight only operations, and clear visibility conditions. 33 CFR 83.23(a)(iii)
2025-01-06 | 8058599 | U.S. COAST GUARD FORCES MICRONESIA/SECTOR GUAM | 1049250 | Official Number (U.S.) | SUN CHASER | Passenger Ship | UNITED STATES |  |  |  | 08 - Alarms | 08199 - Other (alarms) | 701 - Prior to carriage of passengers/cargo | On a vessel of at least 7.9 meters (26 feet) in length, a visual and audible alarm must be provided at the operating station to indicate a high water level in each of the following normally unmanned spaces:(1) A space with a through-hull fitting below the deepest load waterline, such as a lazarette;(2) A machinery space bilge, bilge well, shaft alley bilge, or other spaces subject to flooding from sea water piping within the space; and(3) A space with a non-watertight closure, such as a space with a non-watertight hatch on the main deck. The lazarette's and engine room's high water visual and audible alarms at the operator's station is inoperable. Make repairs and prove proper operation to the satisfaction of the attending Marine Inspector prior to the carriage of passengers.
2025-01-06 | 8058917 | Sector Mobile | 510652 | Official Number (U.S.) | MSRC-402 | Miscellaneous Vessel | UNITED STATES |  |  |  | 06 - Cargo Operations Including Equipment | 06107 - Cargo operation | 701 - Prior to carriage of passengers/cargo | Any tank vessel which is equipped with an internal combustion engine driven cargo pump on the weather deck shall be provided with a minimum of one remote manual shutdown station, conspicuously marked, and located at the midpoint of such vessel, or 100 feet from the engine, whichever is the more practical. The remote quick acting manual shutdown shall be installed on the engine so as to provide a quick and effective means of stopping the engine. While testing remote shutdown during annual inspection, remote shutdown cable snapped.
2025-01-06 | 8058614 | Sector St Petersburg | 535723 | Official Number (U.S.) | MISS VIRGINIA | Passenger Ship | UNITED STATES |  |  |  | 07 - Fire Safety | 07199 - Other (fire safety) | 701 - Prior to carriage of passengers/cargo | The intent of this part is to insure that all machinery be installed and maintained in such a manner as to afford adequate protection against fire, explosion, machinery failure and personnel injury. MI observed missing insulation/lagging from the port side main engine turbo. Repair to satisfaction of CG inspectors. 46 CFR 182.01-5(a) 701c
2025-01-06 | 8058637 | Sector New York | 9377509 | IMO Number | OBERON | Ro-Ro Cargo Ship | SWEDEN |  | LLOYD'S REGISTER OF SHIPPING | LLOYD'S REGISTER OF SHIPPING | 04 - Emergency Systems | 04114 - Emergency source of power - Emergency generator | 17 - Rectify deficiencies prior to departure | A second source of energy shall be provided for an additional three starts within 30 minutes unless manual starting can be demonstrated to be effective. PSCO's were informed that the hydraulic start for the emergency generator was inoperable, rendering the emergency generator one means of starting. 74SOLAS(09)II-1/44.2
2025-01-06 | 8058614 | Sector St Petersburg | 535723 | Official Number (U.S.) | MISS VIRGINIA | Passenger Ship | UNITED STATES |  |  |  | 07 - Fire Safety | 07199 - Other (fire safety) | 705 - Other - as specified | 46 CFR 181.420(a)(3) A pre-engineered fixed gas fire extinguishing system must automatically shut down all power ventilation systems and all engines that draw intake air from within the protected space. Installed system does not shutdown generator. Repair to satisfaction of CG inspectors. CODE 705: Vessel is restricted from operating the generator while passengers are on board.
2025-01-06 | 8058635 | Sector Miami | 1081832 | Official Number (U.S.) | CAPRICE | Passenger Ship | UNITED STATES |  |  |  | 07 - Fire Safety | 07116 - Ventilation | 60 - Rectify deficiencies prior to movement | A space containing diesel machinery must be fitted with adequate means, such as dripproof ventilators, ducts, or louvers, to provide sufficient air for proper operation of main engines and auxiliary engines. Port and Starboardengine room vent inoperable. 46 CFR 119.465(a) CODE 60 c
2025-01-06 | 8058925 | Sector Long Island Sound | 596207 | Official Number (U.S.) | MEGAN T. MILLER | Passenger Ship | UNITED STATES |  |  |  | 07 - Fire Safety | 07124 - Maintenance of Fire protection systems | 50 - Rectify deficiencies w/in 30 days | Semi-portable extinguishers must be inspected and maintained in accordance with NFPA 10; the 160-B extinguisher in the engine room has not been inspected since 2022. 46 CFR 176.810 (b)(1)
2025-01-06 | 8058614 | Sector St Petersburg | 535723 | Official Number (U.S.) | MISS VIRGINIA | Passenger Ship | UNITED STATES |  |  |  | 07 - Fire Safety | 07199 - Other (fire safety) | 701 - Prior to carriage of passengers/cargo | The intent of this part is to insure that all machinery be installed and maintained in such a manner as to afford adequate protection against fire, explosion, machinery failure and personnel injury. MI observed missing double hose clamps on nonmetallic fuel lines connected to main engines and generator. Repair to satisfaction of CG inspectors. 46 CFR 182.01-5(a) 701c
2025-01-06 | 8059697 | Marine Safety Unit Vicksburg | 1344533 | Official Number (U.S.) | ACBL MARINER | Towing Vessel | UNITED STATES |  |  |  | 13 - Propulsion and Auxiliary Machinery | 13101 - Propulsion main engine | 17 - Rectify deficiencies prior to departure | Machinery and electrical systems must be designed and maintained to provide for safe operation of the towing vessel and safety of persons onboard under normal and emergency conditions. While under way the starboard MDE shutdown unexpectedly. Trouble shoot issue, make corrective repairs, and provide report of issue/repair to the USCG. 46 CFR 143.205a
2025-01-06 | 8058635 | Sector Miami | 1081832 | Official Number (U.S.) | CAPRICE | Passenger Ship | UNITED STATES |  |  |  | 11 - Life Saving Appliances | 11135 - Maintenance of Life Saving Appliances | 16 - Rectify deficiencies w/in 14 days | The name of a vessel must be marked or painted in clearly legible letters and numbers: On each life float and buoyant apparatus. Missing vessel name on all life bouys 46 CFR 122.604(a)(2) 16 C
2025-01-06 | 8060331 | Sector San Francisco | 1290482 | Official Number (U.S.) | CARINA | Passenger Ship | UNITED STATES |  |  |  | 02 - Structural Conditions | 02112 - Hull - corrosion | 705 - Other - as specified | An internal structural examination conducted in compliance with § 115.600 of this part may be conducted while the vessel is afloat or out of the water and consists of a complete examination of the vessel's main strength members, including the major internal framing, the hull plating… Marine inspector identified wastage in excess of allowable limits in port and starboard lazaratte from transom extending forward of first frame on inboard and outboard edges. Clean & treat identified wastage, submit repair proposal to satisfaction of MI. 46 CFR 115.610(b)
2025-01-06 | 8059064 | Sector St Petersburg | FL7111SP | State Number | CONDOR II | Passenger Ship | UNITED STATES |  |  |  | 13 - Propulsion and Auxiliary Machinery | 13104 - Bilge pumping arrangements | 10 - Deficiency Rectified | A vessel must be provided with bilge pumps in accordance with Table 182.520(a). Vessel's electric submersible pump initially did not opertate, crew was able to replace the pump and correct on the spot. 46 CFR 182.520
2025-01-06 | 8058632 | Sector New York | 1225718 | Official Number (U.S.) | FLACO | Barge | UNITED STATES |  |  |  | 13 - Propulsion and Auxiliary Machinery | 13199 - Other (machinery) | 16 - Rectify deficiencies w/in 14 days | The material, design, construction, and arrangement of each auxiliary must be at least equivalent to the standards established by ABS. During automation testing coolant leak was discovered on the #1 SSDG.
2025-01-07 | 8058898 | Marine Safety Unit Toledo | 959938 | Official Number (U.S.) | LAKEBOUND | Passenger Ship | UNITED STATES |  |  |  | 02 - Structural Conditions | 02112 - Hull - corrosion | 701 - Prior to carriage of passengers/cargo | To ensure that the scantlings, materials, fastenings, workmanship and arrangement of each vessel are such as to provide for safe operation in accordance with the terms of its certificate of inspection. Vessel was found with substantial corrosion on the upper portion of the port chime and the forward bottom plating behind the forepeak void. Vessel shall conduct a gauging thickness test in the presence of a CG marine inspector and renew the plating to good metal if found to be wasted above 25%. Repair proposal shall be submitted to the local OCMI for review and approval prior conducting repairs. 46 CFR 177.01-5
2025-01-07 | 8042144 | Sector New York | 1138191 | Official Number (U.S.) | LT SAMUEL S COURSEN | Passenger Ship | UNITED STATES |  |  |  | 07 - Fire Safety | 07109 - Fixed fire extinguishing installation | 16 - Rectify deficiencies w/in 14 days | The outlet at each fire hydrant must be provided with a cock or valve fitted in such a position that the fire hose may be removed while the fire main is under pressure. Marine Inspector noticed the valve on fire station #6 had a small leak after being fully closed. Make repairs to the fire hydrant valve in accordance with manufacture specifications.
2025-01-07 | 8042144 | Sector New York | 1138191 | Official Number (U.S.) | LT SAMUEL S COURSEN | Passenger Ship | UNITED STATES |  |  |  | 07 - Fire Safety | 07110 - Fire fighting equipment and appliances | 705 - Other - as specified | The fire main system must be operated and the pressure checked at the most remote and highest outlets. All firehose must be subjected to a test pressure equivalent to the maximum pressure to which they may be subjected in service, but not less than 100 p.s. i. Vsl was only able to test all fire hoses to 65 p.s.i. All hoses will be retested at next quarterly inspection.
2025-01-07 | 8042144 | Sector New York | 1138191 | Official Number (U.S.) | LT SAMUEL S COURSEN | Passenger Ship | UNITED STATES |  |  |  | 01 - Certificates & Documentation | 01218 - Medical certificate | 701 - Prior to carriage of passengers/cargo | The Coast Guard will issue a medical certificate to a mariner meeting the medical and physical standards for merchant mariners. The medical certificate will be issued for various periods of time based upon the endorsements the mariner holds. Vsls Captain was unable to produce a valid medical certificate. Provide proof of a valid medical certificate for the Captain operating the vsl.
2025-01-07 | 8042144 | Sector New York | 1138191 | Official Number (U.S.) | LT SAMUEL S COURSEN | Passenger Ship | UNITED STATES |  |  |  | 07 - Fire Safety | 07109 - Fixed fire extinguishing installation | 705 - Other - as specified | Existing arrangements, materials, and facilities previously approved shall be considered satisfactory so long as they meet the minimum requirements of this paragraph, and they are maintained in good condition to the satisfaction of the Officer in Charge, Marine Inspection. Minor repairs and replacements may be made to the same standards as the original installation. Marine Inspector noticed a few sprinkler heads not working properly in Zone 1 and 2. Make repairs to all faulty sprinkler heads in accordance with manufacture specification prior to loading vehicle in Zones 1 and 2.
2025-01-07 | 8050425 | Sector Honolulu | 1099831 | Official Number (U.S.) | HAWAIIAN STYLE | Passenger Ship | UNITED STATES |  |  |  | 99 - Other | 99101 - Other (Safety in general) | 705 - Other - as specified | The cognizant OCMI may require that a vessel and its equipment undergo any additional test or inspection deemed reasonable and necessary to determine that the vessel and its equipment are suitable for the service in which they are to be employed. Vessel crew unable to complete Work Instruction 31 drill due to weather conditions. Vessel must keep required deckhand onboard during all in-water activities until successful Work Instruction 31 drill completed in presence of marine inspector. 46 CFR 176.840
2025-01-07 | 8060775 | Sector Key West | 939680 | Official Number (U.S.) | HOLIDAY PRINCESS | Passenger Ship | UNITED STATES |  |  |  | 11 - Life Saving Appliances | 11117 - Lifebuoys incl. provision and disposition | 50 - Rectify deficiencies w/in 30 days | Mount the floating waterlight next to its corresponding ring life buoy.
2025-01-07 | 8059180 | Sector Houston/Galveston | 1352659 | Official Number (U.S.) | SL MIDWAY | Bulk Carrier | UNITED STATES | DNV |  |  | 11 - Life Saving Appliances | 11119 - Immersion suits | 60 - Rectify deficiencies prior to movement | An immersion suit of an appropriate size, complying with the requirements of section 2.3 of the Code shall be provided for every person on board the ship. Not all immersion suits are the appropriate size for the crew. 74 SOLAS (2020) III/32.3.2
2025-01-07 | 8059673 | Sector Jacksonville | 1265061 | Official Number (U.S.) | MISS HADLEY | Passenger Ship | UNITED STATES |  |  |  | 11 - Life Saving Appliances | 11116 - Distress flares | 705 - Other - as specified | A vessel on a rivers routes must carry three hand red flares. Vessel did not have 3 red flares. Provide 3 red flares. Vessel limited to daylight operations.
2025-01-07 | 8050988 | Sector San Diego | 908702 | Official Number (U.S.) | A PIRATE'S LIFE | Passenger Ship | UNITED STATES |  |  |  | 13 - Propulsion and Auxiliary Machinery | 13199 - Other (machinery) | 50 - Rectify deficiencies w/in 30 days | Bow thruster inoperable. Provide evidence of sat operation.
2025-01-07 | 8064263 | Sector Western Alaska and U.S. Arctic | 1219944 | Official Number (U.S.) | ARCTIC HAWK | Passenger Ship | UNITED STATES |  |  |  | 02 - Structural Conditions | 02117 - Decks - corrosion | 705 - Other - as specified | Remove battery box and clean corroded bilge plating for inspection. Provide repair proposal if needed. Prior to receiving drydock credit.
2025-01-07 | 8059674 | Sector New York | 276507 | Official Number (U.S.) | DANA ALEXA | Towing Vessel | UNITED STATES |  |  |  | 02 - Structural Conditions | 02199 - Other (Structural condition) | 705 - Other - as specified | A vessel that is exposed to salt water more than 6 months in any 12-month period since the last examination or initial certification must undergo a drydock and internal structural examination at least twice every 5 years, with not more than 36 months between examinations. Vessel has past the 36 months requirement for a drydock and internal structural exam since initial certification. Vessel's exam due date was 31OCT2024. Vessel is required to be drydocked prior to commercial operations. 46 CFR 137.300(a)(1)
2025-01-07 | 8059691 | Sector Los Angeles/Long Beach | 907062 | Official Number (U.S.) | MANUTE A | Passenger Ship | UNITED STATES |  |  |  | 13 - Propulsion and Auxiliary Machinery | 13108 - Operation of machinery | 16 - Rectify deficiencies w/in 14 days | All machinery and equipment must be installed and maintained in such a manner as to afford adequate protection from causing fire, explosion, machinery failure, and personnel injury. Stbd engine transmission cooling line is dripping transmission fluid at a rate of approx. 15 drips per minute.
2025-01-07 | 8059670 | Sector St Petersburg | 1344534 | Official Number (U.S.) | ANNA MARIA MERMAID | Passenger Ship | UNITED STATES |  |  |  | 01 - Certificates & Documentation | CG001 - Certificate of Inspection (COI) | 701 - Prior to carriage of passengers/cargo | 46CFR176.600(c)(1) 701 c The owner or managing operator shall make a vessel available for drydock examinations and internal structural examinations. A vessel that is exposed to salt water more than three months in any 12 month period since the last examination must undergo a drydock examination and an internal structural at least once every two years. Vessel was due for its hull exam on 31 March 2024. Vessel shall not operate with passengers until annual COI inspection has been completed.
2025-01-07 | 8050425 | Sector Honolulu | 1099831 | Official Number (U.S.) | HAWAIIAN STYLE | Passenger Ship | UNITED STATES |  |  |  | 09 - Working and Living Conditions | 09227 - Ropes and wires | 10 - Deficiency Rectified | A vessel is inspected for compliance with the standards required by this subchapter. Machinery, equipment, materials, and arrangements not covered by the standards in this subchapter may be inspected in accordance with standards acceptable to the cognizant OCMI as good marine practice. Several of the cotter pins installed in the turnbuckles of the vessel's standing rigging have points facing out creating a possible hazard for passengers. 46 CFR 176.800(a)
2025-01-07 | 8060775 | Sector Key West | 939680 | Official Number (U.S.) | HOLIDAY PRINCESS | Passenger Ship | UNITED STATES |  |  |  | 10 - Safety of Navigation | 10109 - Lights, shapes, sound-signals | 705 - Other - as specified | Provide an anchor light prior to operating in periods of reduced visibility.
2025-01-07 | 8059163 | Sector San Francisco | 1072067 | Official Number (U.S.) | MARINER | Tank Ship | UNITED STATES |  |  |  | 13 - Propulsion and Auxiliary Machinery | 13103 - Gauges, thermometers, etc | 50 - Rectify deficiencies w/in 30 days | The machinery, boilers and other pressure vessels, associated piping systems and fittings shall be of a design and construction adequate for the service for which they are intended. Marine Inspector observed multiple deteriorated valve stems and handles for auxiliary boilers in machinery space and cargo steam piping on deck. 74SOLAS(04)II-1/26.1
2025-01-07 | 8046256 | Sector San Diego | 626408 | Official Number (U.S.) | HORIZON | Passenger Ship | UNITED STATES |  |  |  | 99 - Other | 99101 - Other (Safety in general) | 705 - Other - as specified | The proposed vessel modifications and egress drill must be completed by the vessel's next scheduled drydock or January 1, 2026, whichever comes first. Vessel completed drydock on December 09, 2024 and has not completed all approved egress modifications. Vessel is restricted to no overnight passenger or passengers in bunk areas until all egress modifications and drill are completed.
2025-01-07 | 8060775 | Sector Key West | 939680 | Official Number (U.S.) | HOLIDAY PRINCESS | Passenger Ship | UNITED STATES |  |  |  | 01 - Certificates & Documentation | 01305 - Log-books/compulsory entries | 50 - Rectify deficiencies w/in 30 days | Conduct and log Abandon Ship, Man Overboard, and Fire Fighting drills at least quarterly. Log should indicate the drill date, individuals involved, and a general description of the drill scenario.
2025-01-07 | 8059180 | Sector Houston/Galveston | 1352659 | Official Number (U.S.) | SL MIDWAY | Bulk Carrier | UNITED STATES | DNV |  |  | 13 - Propulsion and Auxiliary Machinery | 13108 - Operation of machinery | 705 - Other - as specified | Every ship shall be provided with documentary evidence, to the satisfaction of the Administration, of its fitness to operate with periodically unattended machinery spaces. Vessel to verify accuracy and validity of PSTPs within one year of operation. 74 SOLAS (2020) II-1/46.3
2025-01-07 | 8059766 | Sector Charleston | 1156926 | Official Number (U.S.) | BIG M CASINO | Passenger Ship | UNITED STATES |  |  |  | 04 - Emergency Systems | 04117 - Functionality of Safety Systems | 10 - Deficiency Rectified | Before getting underway on a voyage or as soon as practicable thereafter, the master of a vessel shall ensure that suitable public announcements are made informing all passengers of - (1) The location of emergency exits, survival craft embarkation areas, and ring life buoys;(2) the stowage location(s) of life jackets; ... Passenger Safety Orientation not audible on forepeak. 46 CFR 122.506
2025-01-07 | 8056630 | Marine Safety Detachment Panama City | 963496 | Official Number (U.S.) | KILLEN TIME | Passenger Ship | UNITED STATES |  |  |  | 11 - Life Saving Appliances | 11129 - Operational readiness of lifesaving appliances | 705 - Other - as specified | Water lights on life floats were inoperable. Passenger vessel operations restricted to daylight hours only.
2025-01-07 | 8057152 | Sector Delaware Bay | 566956 | Official Number (U.S.) | PARAMOUNT | Passenger Ship | UNITED STATES |  |  |  | 13 - Propulsion and Auxiliary Machinery | 13104 - Bilge pumping arrangements | 50 - Rectify deficiencies w/in 30 days | The bilge suctions shall be fitted with suitable strainers having an open area not less than three times the area of the bilge pipe. Four bilge suction intakes in the engine room had clogged strainers. Clean strainers on main bilge suction and emergency bilge line. 46 CFR 182.25-5(b) Old T
2025-01-07 | 8059491 | Sector Upper Mississippi River | 1254958 | Official Number (U.S.) | EBS 14 | Barge | UNITED STATES |  |  |  | 99 - Other | 99101 - Other (Safety in general) | 50 - Rectify deficiencies w/in 30 days | The following plans, if applicable to the particular vessel, must be submitted for Coast Guard review in accordance with § 110.25-3: (a)Elementary one-line wiring diagram... Plan submitted to fulfill this requirement: Marine Solutions Dwg. No. 051301EL-1(Rev0): Electrical Arrangement (1Sht) The plan has not been approved and as of this date the status of the plan remains the same as stated in letter dated 11/20/2013, Serial E2-1303955, "Returned for Revision". The outstanding requirement as noted in letter, "Ground detection system is not shown on the drawing per 46 CFR 111.05-21." Re-submit referenced plan with required revision for MSC approval.
2025-01-07 | 8059416 | Commandant (CG-CVC) | 7047203 | IMO Number | MARCO VI | Ro-Ro Cargo Ship | TOGO |  | CONARINA Group |  | 15 - Safety Management Systems (ISM) | 15113 - Other (ISM) | 705 - Other - as specified | Given the substandard conditions identified during each of the four detentions in 19 months, the three NOA violations in 17 months, the fact the vessel departed while under detention and without USCG approval gives reasonable cause to believe that MARCO Marine and MARCO St. Croix and the vessel’s senior officers have failed to effectively and systematically implement the Safety Management System as required by the International Safety Management Code. See documents for Letters of Denial.
2025-01-07 | 8060755 | Sector Key West | 1122543 | Official Number (U.S.) | JOLLY ROGER | Passenger Ship | UNITED STATES |  |  |  | 07 - Fire Safety | 07110 - Fire fighting equipment and appliances | 50 - Rectify deficiencies w/in 30 days | Provide, label, and attach lanyard of sufficient length to one additional 2.5 gallon fire bucket so there are a total of three on board.
2025-01-07 | 8059191 | Sector St Petersburg | FL6801SM | State Number | FALCON II | Passenger Ship | UNITED STATES |  |  |  | 01 - Certificates & Documentation | CG001 - Certificate of Inspection (COI) | 701 - Prior to carriage of passengers/cargo | A vessel must undergo an inspection for certification as specified in 176.404 and They must submit a written application for renewal of a Certificate of Inspection to the OCMI at least 30 days prior to the expiration date of the Certificate of Inspection. Vessel was due for COI renewal inspection on 18Nov24 and has yet to receive a COI inspection. Vessel shall not operate with passengers until new COI has been issued. 46CFR176.500(b)
2025-01-07 | 8059180 | Sector Houston/Galveston | 1352659 | Official Number (U.S.) | SL MIDWAY | Bulk Carrier | UNITED STATES | DNV |  |  | 07 - Fire Safety | 07106 - Fire detection and alarm system | 60 - Rectify deficiencies prior to movement | The fixed fire detection and fire alarm system required in paragraph 4.1.1 shall be so designed and the detectors so positioned as to detect rapidly the onset of fire in any part of those spaces and under any normal conditions of operation of the machinery and variations of ventilation as required by the possible range of ambient temperatures. 03 smoke detectors in the machinery space were inoperable. 74 SOLAS (2020) II-2/7.4.2
2025-01-07 | 8059308 | Marine Safety Unit Victoria | 579656 | Official Number (U.S.) | C. R. HADEN | Towing Vessel | UNITED STATES |  |  |  | 13 - Propulsion and Auxiliary Machinery | 13101 - Propulsion main engine | 60 - Rectify deficiencies prior to movement | High pressure alarms tripping engine.
2025-01-07 | 8046256 | Sector San Diego | 626408 | Official Number (U.S.) | HORIZON | Passenger Ship | UNITED STATES |  |  |  | 09 - Working and Living Conditions | 09112 - Medical Equipment | 16 - Rectify deficiencies w/in 14 days | A vessel must carry either a first-aid kit that meets the requirements in 46 CFR 199.175(b)(10) or a kit with equivalent contents and instructions. For equivalent kits, the contents must be stowed in a suitable, watertight container that is marked “First-Aid Kit”. A first-aid kit must be easily visible and readily available to the crew. MI found missing Aspirin and ammonia inhalant. Provide proof of missing items to OCMI.
2025-01-07 | 8060755 | Sector Key West | 1122543 | Official Number (U.S.) | JOLLY ROGER | Passenger Ship | UNITED STATES |  |  |  | 05 - Radio Communications | 05109 - VHF radio installation | 50 - Rectify deficiencies w/in 30 days | Provide GPS location on the DSC VHF radio.
2025-01-07 | 8059180 | Sector Houston/Galveston | 1352659 | Official Number (U.S.) | SL MIDWAY | Bulk Carrier | UNITED STATES | DNV |  |  | 01 - Certificates & Documentation | 01125 - Engine International Air Pollution Prevention Certificate (EIAPP) | 50 - Rectify deficiencies w/in 30 days | The revised Nox Technical Code 2008 shall be applied in the certification, testing, and measurement procedures for the standards set forth in this regulation. If this survey confirms compliance, the Administration shall issue an Engine International Air Pollution Prevention (EIAPP) Certificate. Vessel does not have valid EIAPP onboard. MARPOL (2021) Annex VI/13.8 2008 Nox Code 2.1.1
2025-01-07 | 8059524 | Sector Boston | 650868 | Official Number (U.S.) | CAPE ANN DIVER II | Passenger Ship | UNITED STATES |  |  |  | 04 - Emergency Systems | CG004 - Man Overboard Drill (MOB) | 701 - Prior to carriage of passengers/cargo | THE MASTER SHALL CONDUCT DRILLS AND GIVE INSTRUCTIONS AS NECESSARY. SAFETY DRILLS COULD NOT BE CONDUCTED DUE TO LACK OF NECESSARY VESSEL CREW. 46 CFR 185.25-10
2025-01-07 | 8050425 | Sector Honolulu | 1099831 | Official Number (U.S.) | HAWAIIAN STYLE | Passenger Ship | UNITED STATES |  |  |  | 13 - Propulsion and Auxiliary Machinery | 13101 - Propulsion main engine | 705 - Other - as specified | Each connection to a conductor or terminal part of a conductor must be made within an enclosure and have either: (1)A pressure type connector on each conductor; (2) A solder lug on each conductor; (3) A splice made with a pressure type connector to a flexible lead or conductor; or (3) A splice that is soldered, brazed or welded to flexible lead or conductor. Unauthorized splices on electrical wires for both outboard engines. 46 CFR 183.340(g)
2025-01-07 | 8059766 | Sector Charleston | 1156926 | Official Number (U.S.) | BIG M CASINO | Passenger Ship | UNITED STATES |  |  |  | 05 - Radio Communications | 05199 - Other (radio communication) | 50 - Rectify deficiencies w/in 30 days | A vessel must comply with the applicable requirements for any radio and Electronic Position Indicating Radiobeacon (EPIRB) installations, including the requirements for a station license and installation certificates to be issued by the FCC, as set forth in 47 CFR part 80. Vsl's FCC Station License address does not match COI or COD. 46 CFR 121.502
2025-01-07 | 8059248 | Sector New York | 1229015 | Official Number (U.S.) | JOHN BLANCHE | Barge | UNITED STATES |  |  |  | 06 - Cargo Operations Including Equipment | 06106 - Cargo transfer - Tankers | 16 - Rectify deficiencies w/in 14 days | Each cargo tank of a tank barge must have one of the following liquid overfill protection arrangements. During testing of the tank overfill protection the visual overfill indicator light failed to display for all four (04) cargo tanks.
2025-01-07 | 8057152 | Sector Delaware Bay | 566956 | Official Number (U.S.) | PARAMOUNT | Passenger Ship | UNITED STATES |  |  |  | 02 - Structural Conditions | 02108 - Electrical installations in general | 50 - Rectify deficiencies w/in 30 days | The switchboards shall be adequately protected. The operating station distribution panel had missing circuit breaker cover. Install cover or spare breaker. 46 CFR 183.05-15(a) Old T
2025-01-07 | 8059286 | Sector Delaware Bay | 1229614 | Official Number (U.S.) | OSG HORIZON | Towing Vessel | UNITED STATES | AMERICAN BUREAU OF SHIPPING | AMERICAN BUREAU OF SHIPPING |  | 13 - Propulsion and Auxiliary Machinery | 13101 - Propulsion main engine | 705 - Other - as specified | The machinery, boilers and other pressure vessels, associated piping systems and fittings shall be of a design and construction adequate for the service for which they are intended. Vessel reported a reduction in propulsion due to turbo malfunctioning while transiting to Marcus Hook Terminal near Cross Ledge Light. Vessel is completing remaining transit to Marcus Hook Terminal for cargo offload and then will transit to Paulsboro Marine Terminal for repairs, with tug assist. Complete repairs to the satisfaction of Class prior to departing Paulsboro Marine Terminal.
2025-01-07 | 8059180 | Sector Houston/Galveston | 1352659 | Official Number (U.S.) | SL MIDWAY | Bulk Carrier | UNITED STATES | DNV |  |  | 07 - Fire Safety | 07110 - Fire fighting equipment and appliances | 701 - Prior to carriage of passengers/cargo | The purpose of this regulation is to provide additional safety measures in order to address the fire safety objectives of this chapter for ships carrying dangerous goods. For this purpose, the following functional requirements shall be met: .1 fire protection systems shall be provided to protect the ship from the added fire hazards associated with carriage of dangerous goods. Vessel restricted form carrying Dangerous Goods in cargo hold #2 until Class, (DNV), approves plans for modification of cargo hold #2 and completes a successful test of system and all of its components. 74 SOLAS (2020)II-2/19 701 AC
2025-01-07 | 8057152 | Sector Delaware Bay | 566956 | Official Number (U.S.) | PARAMOUNT | Passenger Ship | UNITED STATES |  |  |  | 07 - Fire Safety | 07110 - Fire fighting equipment and appliances | 50 - Rectify deficiencies w/in 30 days | Fire hose shall be 1.5 inches in diameter and 50 feet in length. Port side fire hose had multiple pin hole leaks at base of fire station coupling. Replace fire hose. 46 CFR 181.15-10(c) Old T
2025-01-07 | 8059673 | Sector Jacksonville | 1265061 | Official Number (U.S.) | MISS HADLEY | Passenger Ship | UNITED STATES |  |  |  | 11 - Life Saving Appliances | 11117 - Lifebuoys incl. provision and disposition | 16 - Rectify deficiencies w/in 14 days | A vessel must have one or more ring life buoys as follows. Lanyard attaching waterlight to life buoy needs to be of the same material as life buoy lifeline.
2025-01-07 | 8060775 | Sector Key West | 939680 | Official Number (U.S.) | HOLIDAY PRINCESS | Passenger Ship | UNITED STATES |  |  |  | 10 - Safety of Navigation | 10112 - Electronic charts (ECDIS) | 50 - Rectify deficiencies w/in 30 days | Demonstrate the ability to update the chart plotter with current chart data.
2025-01-07 | 8060755 | Sector Key West | 1122543 | Official Number (U.S.) | JOLLY ROGER | Passenger Ship | UNITED STATES |  |  |  | 10 - Safety of Navigation | 10112 - Electronic charts (ECDIS) | 50 - Rectify deficiencies w/in 30 days | Demonstrate the ability to update the chart plotter with current chart data.
2025-01-07 | 8084683 | Sector Puget Sound | 986273 | Official Number (U.S.) | ADMIRAL JACK | Passenger Ship | UNITED STATES |  |  |  | 13 - Propulsion and Auxiliary Machinery | 13199 - Other (machinery) | 16 - Rectify deficiencies w/in 14 days | Bonding wire on both fuel fill hoses found broken. Renew fill neck bonding.
2025-01-07 | 8059180 | Sector Houston/Galveston | 1352659 | Official Number (U.S.) | SL MIDWAY | Bulk Carrier | UNITED STATES | DNV |  |  | 09 - Working and Living Conditions | 09209 - Electrical | 50 - Rectify deficiencies w/in 30 days | The Administration shall take appropriate steps to ensure uniformity in the implementation and application of the provisions of this part in respect of electrical installations. With the exception of cables for portable appliances and those installed in pipes, conduits, trunkings or special casings, cables shall be fixed by means of clips, saddles or straps of suitable material which if ignited, shall not contribute to any spread of flame along the cables or insulated wire. The material shall have a surface area sufficiently large and be shaped such that the cables remain tight without their coverings being damaged. Sections of cable on the exterior of the vessel are being supported and bundled together by cable ties. 74 SOLAS (2020) II-1/40.2 IEC 60092-352 3.19
2025-01-07 | 8059180 | Sector Houston/Galveston | 1352659 | Official Number (U.S.) | SL MIDWAY | Bulk Carrier | UNITED STATES | DNV |  |  | 13 - Propulsion and Auxiliary Machinery | 13199 - Other (machinery) | 50 - Rectify deficiencies w/in 30 days | In every ship means shall be provided to prevent overpressure in any part of compressed air systems and wherever water jackets or casings of air compressors and coolers might be subjected to dangerous overpressure due to leakage into them from air pressure parts. Suitable pressure relief arrangements shall be provided for all systems. Pressure relief valve on fuel quick closing valves air receiver found to be inoperable. 74 SOLAS (2020) II-1/34.1
2025-01-07 | 8059483 | Sector Southeastern New England | 971622 | Official Number (U.S.) | MEROPA 900 | Barge | UNITED STATES |  |  |  | 13 - Propulsion and Auxiliary Machinery | 13108 - Operation of machinery | 701 - Prior to carriage of passengers/cargo | Any tank vessel which is equipped with an internal combustion engine driven cargo pump on the weather deck shall be provided with a minimum of one remote manual shutdown station, conspicuously marked, and located at the midpoint of such vessel, or 100 feet from the engine, whichever is the more practical. The remote quick acting manual shutdown shall be installed on the engine so as to provide a quick and effective means of stopping the engine (such as by cutting off the intake air). STBD prime mover failed to secure during operational testing of the shutdown. Provide shutdown IAW regulation above prior to the carriage of cargo. 46CFR 32.50-35
2025-01-07 | 8049306 | Sector Southeastern New England | 690315 | Official Number (U.S.) | GATEWAY ENDEAVOR | Passenger Ship | UNITED STATES |  |  |  | 13 - Propulsion and Auxiliary Machinery | 13199 - Other (machinery) | 10 - Deficiency Rectified | Electrical equipment on a vessel must be installed and maintained to protect passengers, crew, other persons, and the vessel from electrical hazards, including fire, caused by or originating in electrical equipment, and electrical shock. Vessel had multiple extension cords plugged in berthing areas.
2025-01-07 | 8057152 | Sector Delaware Bay | 566956 | Official Number (U.S.) | PARAMOUNT | Passenger Ship | UNITED STATES |  |  |  | 02 - Structural Conditions | 02108 - Electrical installations in general | 50 - Rectify deficiencies w/in 30 days | A battery charger intended for connection to a commercial supply voltage shall employ a transformer of the isolating type. The voltmeter gauge on the battery charger was broken. Replace gauge or battery charger installation. 46 CFR 183.05-20(f) Old T
2025-01-07 | 8059180 | Sector Houston/Galveston | 1352659 | Official Number (U.S.) | SL MIDWAY | Bulk Carrier | UNITED STATES | DNV |  |  | 07 - Fire Safety | 07103 - Division - decks, bulkheads and penetrations | 50 - Rectify deficiencies w/in 30 days | Ships of all types shall be subdivided into spaces by thermal and structural divisions having regard to the fire risks of the space. Bond storeroom “123” had a 6” diameter penetration in the bulkhead. 74 SOLAS (2020) II-2/9.2.1
2025-01-07 | 8059691 | Sector Los Angeles/Long Beach | 907062 | Official Number (U.S.) | MANUTE A | Passenger Ship | UNITED STATES |  |  |  | 07 - Fire Safety | 07123 - Operation of Fire protection systems | 16 - Rectify deficiencies w/in 14 days | A vessel on which a pre-engineered fixed gas fire extinguishing system is installed must have the following equipment at the operating station: A means to reset devices used to automatically shut down ventilation systems and engines. Upon simulated activation of the pre-engineered system for the port engine, the engine would not restart.
2025-01-07 | 8059180 | Sector Houston/Galveston | 1352659 | Official Number (U.S.) | SL MIDWAY | Bulk Carrier | UNITED STATES | DNV |  |  | 03 - Water/Weathertight Conditions | 03107 - Doors | 50 - Rectify deficiencies w/in 30 days | Access doors and access hatch covers normally closed at sea, intended to ensure the watertight integrity of internal openings, shall be provided with means of indication locally and on the bridge showing whether these doors or hatch covers are open or closed. Suez crew watertight door indicator on bridge inoperable. 74 SOLAS (2020) II-1/13-1.3
2025-01-07 | 8059180 | Sector Houston/Galveston | 1352659 | Official Number (U.S.) | SL MIDWAY | Bulk Carrier | UNITED STATES | DNV |  |  | 14 - Pollution Prevention | 14608 - Incinerator incl. operations and operating manual | 50 - Rectify deficiencies w/in 30 days | Except as provided in subparagraph 6.2 of this paragraph, each incinerator on a ship constructed on or after 1 January 2000 or incinerator which is installed on board a ship on or after 1 January 2000 shall meet the requirements contained in appendix IV to this Annex. Each incinerator subject to this subparagraph shall be approved by the Administration taking into account the standard specification for shipboard incinerators developed by the Organization. Incinerator is inoperable due to a bad programmable logic controller (PLC) and unable to test PSTPs. MARPOL (2021) Annex VI/16.6.1
2025-01-07 | 8059631 | Sector Los Angeles/Long Beach | 1266772 | Official Number (U.S.) | ASSATEAGUE | Towing Vessel | UNITED STATES |  |  |  | 13 - Propulsion and Auxiliary Machinery | 13101 - Propulsion main engine | 60 - Rectify deficiencies prior to movement | Machinery and electrical systems must be designed and maintained to provide for safe operation of the towing vessel and safety of persons onboard under normal and emergency conditions. Vessel master reported loss of propulsion on the port-side main diesel engine due to jacket water migrating into oil crankcase.
2025-01-07 | 8059180 | Sector Houston/Galveston | 1352659 | Official Number (U.S.) | SL MIDWAY | Bulk Carrier | UNITED STATES | DNV |  |  | 07 - Fire Safety | 07110 - Fire fighting equipment and appliances | 60 - Rectify deficiencies prior to movement | In cargo ships of 1,000 gross tonnage and upwards, the number of fire hoses to be provided shall be one for each 30 m length of the ship and one spare, but in no case less than five in all. This number does not include any hoses required in any engine-room or boiler room. The Administration may increase the number of hoses required so as to ensure that hoses in sufficient number are available and accessible at all times, having regard to the type of ship and the nature of trade in which the ship is employed. Ships carrying dangerous goods in accordance with regulation 19 shall be provided with three hoses and nozzles, in addition to those required above. 13 fire hoses were in an non-serviceable condition and taken out of service. 74 SOLAS (2020) II-2/10.2.3.2.3.1
2025-01-07 | 8059248 | Sector New York | 1229015 | Official Number (U.S.) | JOHN BLANCHE | Barge | UNITED STATES |  |  |  | 06 - Cargo Operations Including Equipment | 06106 - Cargo transfer - Tankers | 701 - Prior to carriage of passengers/cargo | No person may use any equipment listed in paragraph (c) of this section for transfer operations unless the vessel tests and inspects the equipment. Vessel representatives presented hose test records attesting to insufficient test psi. (150spi) for both port and starboard cargo hoses and the vapor hose. Prior to transfer operations ensure all cargo hoses are tested to the required psi (1.5x MAWP) Test target based on service pressure of 200 psi. Test pressure (300psi). Provide documentation attesting to sufficient hose test.
2025-01-07 | 8059163 | Sector San Francisco | 1072067 | Official Number (U.S.) | MARINER | Tank Ship | UNITED STATES |  |  |  | 14 - Pollution Prevention | 14122 - Oil fuel tank protection | 50 - Rectify deficiencies w/in 30 days | Provision shall be made to prevent overpressure in any oil tank or in any part of the oil fuel system, including the filling pipes. Any relief valves and air or overflow pipes shall discharge to a position which, in the opinion of the Administration, is safe. Marine inspector observed wasted tank vent piping for starboard HFO aft storage on weather deck. 74SOLAS(01) II-2/15.2.7
2025-01-07 | 8059189 | U.S. COAST GUARD FORCES MICRONESIA/SECTOR GUAM | 1046639 | Official Number (U.S.) | NEMO ADVENTURE | Passenger Ship | UNITED STATES |  |  |  | 11 - Life Saving Appliances | 11199 - Other (life saving) | 701 - Prior to carriage of passengers/cargo | A portable hand bilge pump must be capable of pumping water, but not necessarily simultaneously, from all watertight compartments; and Provided with suitable suction hose capable of reaching the bilge of each watertight compartment and discharging overboard. Hand bilge pump onboard vessel was not functional as required.
2025-01-07 | 8060870 | Sector Key West | 970828 | Official Number (U.S.) | EMERALD SEE | Passenger Ship | UNITED STATES |  |  |  | 05 - Radio Communications | 05111 - Satellite EPIRB 406MHz/1.6GHz | 705 - Other - as specified | The hydrostatic release for the Cat 1 EPIRB is expired. Provide a new hydrostatic release and mark to expire two years after install. Vessel restricted to operating within three miles from shore.
2025-01-07 | 8046256 | Sector San Diego | 626408 | Official Number (U.S.) | HORIZON | Passenger Ship | UNITED STATES |  |  |  | 08 - Alarms | 08103 - Fire alarm | 16 - Rectify deficiencies w/in 14 days | An interconnected detection and alarm system must be installed such that the actuation of alarm in one area results in both audible and visual alarms in all areas required by 46 CFR 181.405(c) or 118.400(d) to be protected by the interconnected detection and alarm system. Vessel doesn't have a intergraded smoke detector in the E/R. Install smoke detector and notify local OCMI for operational test. Vessel is restricted to limited coastwise until intergraded smoke detector is installed in the E/R.
2025-01-07 | 8059163 | Sector San Francisco | 1072067 | Official Number (U.S.) | MARINER | Tank Ship | UNITED STATES |  |  |  | 09 - Working and Living Conditions | 09198 - Other (crew and accommodation) | 10 - Deficiency Rectified | In each washing space in a visible location there shall be information regarding procedures and resources to report crimes upon the vessel, including sexual assault and sexual harassment, and vessel owner or company policies prohibiting sexual assault and sexual harassment, retaliation, and drug and alcohol usage. Required signage missing from vessel common washrooms. 46U.S.C.11011(d)
2025-01-07 | 8057152 | Sector Delaware Bay | 566956 | Official Number (U.S.) | PARAMOUNT | Passenger Ship | UNITED STATES |  |  |  | 13 - Propulsion and Auxiliary Machinery | 13101 - Propulsion main engine | 50 - Rectify deficiencies w/in 30 days | Auxiliary machinery of the internal combustion piston type shall comply with the provisions of this part. Starboard main engine had temporary patch on piping feeding into jacket water expansion tank. Replace or repair piping component. 46 CFR 182.05-1(a) Old T
2025-01-07 | 8059766 | Sector Charleston | 1156926 | Official Number (U.S.) | BIG M CASINO | Passenger Ship | UNITED STATES |  |  |  | 13 - Propulsion and Auxiliary Machinery | 13108 - Operation of machinery | 50 - Rectify deficiencies w/in 30 days | All automatically or remotely controlled or monitored vital systems addressed by part 62 of this subchapter must be subjected to tests and inspections to evaluate the operation and reliability of controls, alarms, safety features, and interlocks. Test procedures must be submitted to the Coast Guard for approval. Submit QFAs and DVTPs for propulsion control system using microprocessors to Marine Safety Center for approval IAW CG-CVC Policy Letter 17-07. 46 CFR 61.40-1(a)
2025-01-07 | 8059189 | U.S. COAST GUARD FORCES MICRONESIA/SECTOR GUAM | 1046639 | Official Number (U.S.) | NEMO ADVENTURE | Passenger Ship | UNITED STATES |  |  |  | 05 - Radio Communications | 05199 - Other (radio communication) | 16 - Rectify deficiencies w/in 14 days | Except as provided in §§ 80.177 and 80.179, operation of transmitters of any ship station must be performed by a person holding a commercial radio operator license or permit of the class required below. The operator is responsible for the proper operation of the station. Crew was unable to provide an operator license.
2025-01-07 | 8059117 | Sector San Francisco | 1284833 | Official Number (U.S.) | MMAD CATTER | Passenger Ship | UNITED STATES |  |  |  | 02 - Structural Conditions | 02199 - Other (Structural condition) | 16 - Rectify deficiencies w/in 14 days | At each initial and subsequent inspection for certification of a vessel, the owner or managing operator shall be prepared to conduct tests and have the vessel ready for inspections of the hull structure and its appurtenances, including the following: (3) Inspection of the condition of the superstructure, masts, and similar arrangements constructed on the hull, and on a sailing vessel all spars, standing rigging, running rigging, blocks, fittings, and sails. Vessels running rigging for the boom was found frayed in multiple areas. Replace boom rigging to the satisfaction of the Marine Inspector. 46 CFR 176.802(a)(3)
2025-01-07 | 8059691 | Sector Los Angeles/Long Beach | 907062 | Official Number (U.S.) | MANUTE A | Passenger Ship | UNITED STATES |  |  |  | 10 - Safety of Navigation | 10199 - Other (navigation) | 60 - Rectify deficiencies prior to movement | At each initial and subsequent inspection for certification the owner or managing operator shall be prepared to test the steering systems of the vessel and make them available for inspection to the extent necessary to determine that they are in suitable condition and fit for the service intended. During power trials, the steering system failed causing the steering ram mount to break and piping to rupture.
2025-01-07 | 8064263 | Sector Western Alaska and U.S. Arctic | 1219944 | Official Number (U.S.) | ARCTIC HAWK | Passenger Ship | UNITED STATES |  |  |  | 02 - Structural Conditions | 02106 - Hull damage impairing seaworthiness | 705 - Other - as specified | Provide repair proposal for wear on hull plating, where the last skirt attachment cable rubs on the port and starboard chine approx 6 feet forward from the stern of the craft. Prior to receiving drydock credit
2025-01-07 | 8056630 | Marine Safety Detachment Panama City | 963496 | Official Number (U.S.) | KILLEN TIME | Passenger Ship | UNITED STATES |  |  |  | 08 - Alarms | 08199 - Other (alarms) | 705 - Other - as specified | Vessel O/O was unable to demonstrate a test of the watchman monitoring/alarm device. Vessel prohibited from carrying more than six overnight passengers.
2025-01-07 | 8059191 | Sector St Petersburg | FL6801SM | State Number | FALCON II | Passenger Ship | UNITED STATES |  |  |  | 01 - Certificates & Documentation | CG001 - Certificate of Inspection (COI) | 701 - Prior to carriage of passengers/cargo | A vessel that is exposed to salt water more than three months in any 12 month period since the last examination must undergo a drydock examination and an internal structural at least once every two years. Vessel was due for drydock examination on 31Oct24 and has yet to receive a drydock exam. 46CFR176.600(c)(1)
2025-01-07 | 8059163 | Sector San Francisco | 1072067 | Official Number (U.S.) | MARINER | Tank Ship | UNITED STATES |  |  |  | 11 - Life Saving Appliances | 11132 - Maintenance and inspections | 50 - Rectify deficiencies w/in 30 days | Maintenance, testing and inspections of life-saving appliances shall be carried out in a manner having due regard to ensuring reliability of such appliances. Marine Inspector observed that the starboard lifeboat remote lowering cable was rusted and twisted around the spool drum. 74SOLAS(20)III/20.3.1
2025-01-07 | 8060775 | Sector Key West | 939680 | Official Number (U.S.) | HOLIDAY PRINCESS | Passenger Ship | UNITED STATES |  |  |  | 11 - Life Saving Appliances | 11131 - On board training and instructions | 50 - Rectify deficiencies w/in 30 days | Provide a life jacket donning placard for each type of life jacket on board.
2025-01-07 | 8059524 | Sector Boston | 650868 | Official Number (U.S.) | CAPE ANN DIVER II | Passenger Ship | UNITED STATES |  |  |  | 13 - Propulsion and Auxiliary Machinery | 13104 - Bilge pumping arrangements | 701 - Prior to carriage of passengers/cargo | ALL VESSELS SHALL BE FITTED WITH A SATISFACTORY ARRANGEMENT FOR DRAINING ANY WATERTIGHT COMPARTMENT UNDER ALL CONDITIONS. INSTALLED BILGE PUMPING SYSTEM COULD NOT BE TESTED DUE TO LOW AMBIENT TEMPERATURE. TO BE CONDUCTED PRIOR TO CARRYING PASSENGERS TO THE SATISFACTION OF THE ATTENDING MARINE INSPECTOR. 46 CFR 176.804(h)
2025-01-07 | 8059851 | Sector Miami | FL6507TD | State Number | TIKI JACK | Passenger Ship | UNITED STATES |  |  |  | 04 - Emergency Systems | 04113 - Water level indicator | 16 - Rectify deficiencies w/in 14 days | A visual indicator must be provided at the operating station to indicate when any automatic bilge pump is operating. Demonstrate that both pumps activate light at operating station and discharge water from bilge.
2025-01-07 | 8059180 | Sector Houston/Galveston | 1352659 | Official Number (U.S.) | SL MIDWAY | Bulk Carrier | UNITED STATES | DNV |  |  | 07 - Fire Safety | 07103 - Division - decks, bulkheads and penetrations | 50 - Rectify deficiencies w/in 30 days | Saunas shall comply with paragraph 2.2.3.4. The perimeter of the sauna shall be of "A" class boundaries and may include changing rooms, showers and toilets. The sauna shall be insulated to "A-60" standard against other spaces except those inside of the perimeter and spaces of categories (5), (9) and (10). Electrically heated ovens shall be provided with a timer. Unauthorized installation of a sauna in a spare crew stateroom. 74 SOLAS (2020) II-2/9.2.3.3.5
2025-01-07 | 8059524 | Sector Boston | 650868 | Official Number (U.S.) | CAPE ANN DIVER II | Passenger Ship | UNITED STATES |  |  |  | 07 - Fire Safety | 07113 - Fire pumps and its pipes | 701 - Prior to carriage of passengers/cargo | THE POWER FIRE PUMP SHALL BE SELFPRIMING AND OF SUCH SIZE AS TO DISCHARGE AN EFFECTIVE STREAM FROM A HOSE CONNECTED TO THE HIGHEST OUTLET. INSTALLED FIRE PUMP AND ASSOCIATED EQUIPMENT COULD NOT BE TESTED DUE TO LOW AMBIENT TEMPERATURE HAVING FROZEN WATER IN THE SYSTEM. TO BE CONDUCTED PRIOR TO CARRYING PASSENGERS TO THE SATISFACTION OF THE ATTENDING MARINE INSPECTOR. 46 CFR 176.810(a)(3) 46 CFR 181.10-1 (b)
2025-01-07 | 8059691 | Sector Los Angeles/Long Beach | 907062 | Official Number (U.S.) | MANUTE A | Passenger Ship | UNITED STATES |  |  |  | 02 - Structural Conditions | 02103 - Stability/strength/loading information and instruments | 60 - Rectify deficiencies prior to movement | At each initial and subsequent inspection for certification of a vessel, the owner or managing operator shall be prepared to conduct tests and have the vessel ready for inspections of the hull structure and its appurtenances, including the following: Inspection of the condition of the superstructure, masts, and similar arrangements constructed on the hull, and on a sailing vessel all spars, standing rigging, running rigging, blocks, fittings, and sails. MI identified multiple cracks on the beam in the vicinity of the bow stay. Rigging Survey to certify the cracks pose no danger to causing a de-masting must be completed prior to the vessel operating.
2025-01-07 | 8057152 | Sector Delaware Bay | 566956 | Official Number (U.S.) | PARAMOUNT | Passenger Ship | UNITED STATES |  |  |  | 09 - Working and Living Conditions | 09299 - Other (mooring) | 50 - Rectify deficiencies w/in 30 days | The owner shall ensure vessel is equipped with a vessel master key control system. Vessel must have list of all crew (identified by position) allowed to access key and kept in a logbook with dates/times, rooms, and name/rank of crew member when crew utilizes master key (can be electronic, must be readily available). 46 USC 3106 Policy Letter: 23-06
2025-01-07 | 8059415 | Sector San Diego | 504737 | Official Number (U.S.) | DAIWA PACIFIC | Passenger Ship | UNITED STATES |  |  |  | 02 - Structural Conditions | 02110 - Beams, frames, floors-op. damage | 705 - Other - as specified | Excavate and repair small area of rot found in forepeak, stbd side longitudinal stringer at collision bulkhead.
2025-01-07 | 8050988 | Sector San Diego | 908702 | Official Number (U.S.) | A PIRATE'S LIFE | Passenger Ship | UNITED STATES |  |  |  | 10 - Safety of Navigation | 10109 - Lights, shapes, sound-signals | 50 - Rectify deficiencies w/in 30 days | Lens for running lights make it difficult to see lights clearly. Replace lens and provide evidence.
2025-01-07 | 8059180 | Sector Houston/Galveston | 1352659 | Official Number (U.S.) | SL MIDWAY | Bulk Carrier | UNITED STATES | DNV |  |  | 03 - Water/Weathertight Conditions | 03199 - Other (load lines) | 50 - Rectify deficiencies w/in 30 days | The ring, lines and letters shall be painted in white or yellow on a dark ground or in black on a light ground. They shall also be permanently marked on the sides of the ships to the satisfaction of the Administration. The marks shall be plainly visible and, if necessary, special arrangements shall be made for this purpose. Assigning authority not permanently fixed to the hull. ICLL 66/88 Annex 1 Regulation 8
2025-01-07 | 8050425 | Sector Honolulu | 1099831 | Official Number (U.S.) | HAWAIIAN STYLE | Passenger Ship | UNITED STATES |  |  |  | 09 - Working and Living Conditions | 09210 - Machinery | 10 - Deficiency Rectified | In systems and applications where flexible hoses are permitted to be clamped: (4) Two clamps must be used on each end of the hose. Vessel has only one hose clamp at each end of its fuel hoses. Add second hose clamp to each side of the the vessel's flexible fuel hoses. 46 CFR 182.410(d)(4)
2025-01-07 | 8059524 | Sector Boston | 650868 | Official Number (U.S.) | CAPE ANN DIVER II | Passenger Ship | UNITED STATES |  |  |  | 03 - Water/Weathertight Conditions | 03103 - Railing, gangway, walkway and means for safe passage | 701 - Prior to carriage of passengers/cargo | RAILS SHALL BE INSTALLED NEAR THE PERIPHERY OF ALL WEATHERDECKS ACCESSIBLE TO THE PASSENGERS AND CREWS. FORWARD STARBOARD RAILING WAS FOUND VERY LOOSE AND EASILY MOVED BEYOND ITS DESIGNED FIXED POSITION. cite: 46 CFR 177.35-1
2025-01-07 | 8059163 | Sector San Francisco | 1072067 | Official Number (U.S.) | MARINER | Tank Ship | UNITED STATES |  |  |  | 07 - Fire Safety | 07124 - Maintenance of Fire protection systems | 50 - Rectify deficiencies w/in 30 days | Maintenance, testing and inspections shall be carried out ...in a manner having due regard to ensuring the reliability of fire-fighting systems and appliances. Control valve handles on the ships foam system found deteriorated at the system piping at the aft port corner of the house and at various foam monitors.74SOLAS(20)II-2/14.2.2.1
2025-01-07 | 8050425 | Sector Honolulu | 1099831 | Official Number (U.S.) | HAWAIIAN STYLE | Passenger Ship | UNITED STATES |  |  |  | 11 - Life Saving Appliances | 11199 - Other (life saving) | 16 - Rectify deficiencies w/in 14 days | Except as noted in 176.114 of this part, each vessel inspected and certificated under the provisions of this subchapter must, when any passengers are aboard during the tenure of the certificate, be in full compliance with the terms of the certificate. Vessel does not have oxygen bottle onboard as required by Work Instruction 31 specified on the vessel's Certificate of Inspection. 46 CFR 176.100(b)
2025-01-07 | 8059163 | Sector San Francisco | 1072067 | Official Number (U.S.) | MARINER | Tank Ship | UNITED STATES |  |  |  | 07 - Fire Safety | 07105 - Fire doors/openings in fire-resisting divisions | 50 - Rectify deficiencies w/in 30 days | Fire doors in main vertical zone bulkheads, galley boundaries and stairway closures other than power-operated watertight doors and those which are normally locked shall satisfy the follow requirements: the doors shall be self-closing and be capable of closing with an angle of inclination of up to 3.5° opposing closure. Marine Inspector observed that the C-Deck stairway door was not capable of closing and latching properly without manual intervention.74SOLAS(20) II-2/9.4.1.1.5.1
2025-01-07 | 8059214 | Sector New York | 9741449 | IMO Number | ONE OWL | General Dry Cargo Ship | JAPAN |  |  |  | 13 - Propulsion and Auxiliary Machinery | 13101 - Propulsion main engine | 60 - Rectify deficiencies prior to movement | The machinery, boilers and other pressue vessels, associated piping systems and fittings shall be of a design and construction adequate for the service for which they are intended. PSCDO received report from vessel that M/E blow down valve was inoperable and thus M/E incapable of starting. SOLAS 74 (20) II-1 / 26.1
2025-01-07 | 8059851 | Sector Miami | FL6507TD | State Number | TIKI JACK | Passenger Ship | UNITED STATES |  |  |  | 01 - Certificates & Documentation | 01310 - Signs, indications | 16 - Rectify deficiencies w/in 14 days | The master and crew of a vessel will be familiar with the content of and have mounted at the operating station, emergency instructions containing the actions to be taken in the event of fire, heavy weather, or man overboard conditions. Emergency instructions need posted. 46CFR§185.512 lists the recommended format.
2025-01-07 | 8046256 | Sector San Diego | 626408 | Official Number (U.S.) | HORIZON | Passenger Ship | UNITED STATES |  |  |  | 07 - Fire Safety | 07199 - Other (fire safety) | 16 - Rectify deficiencies w/in 14 days | Electrical equipment on a vessel must be installed and maintained to Protect passengers, crew, other persons, and the vessel from electrical hazards, including fire, caused by or originating in electrical equipment, and electrical shock. MI found 2 groups of dead-end wire in the Laz. Properly secure dead-end wires and notify local OCMI.
2025-01-07 | 8059851 | Sector Miami | FL6507TD | State Number | TIKI JACK | Passenger Ship | UNITED STATES |  |  |  | 07 - Fire Safety | 07110 - Fire fighting equipment and appliances | 60 - Rectify deficiencies prior to movement | A vessel not required to have a power driven fire pump by § 181.300 must have at least three 9.5 liter (2 1/2 gallon) buckets, with an attached lanyard satisfactory to the cognizant OCMI, placed so as to be easily available during an emergency. The words “FIRE BUCKET” must be stenciled in a contrasting color on each bucket. Provide proof of 3 fire buckets.
2025-01-07 | 8059764 | Sector San Francisco | 1213097 | Official Number (U.S.) | GEMINI | Passenger Ship | UNITED STATES |  |  |  | 02 - Structural Conditions | 02106 - Hull damage impairing seaworthiness | 60 - Rectify deficiencies prior to movement | The construction and arrangement of a vessel must allow the safe operation of the vessel in accordance with the terms of its Certificate of Inspection giving consideration to provisions for a seaworthy hull, protection against fire, means of escape in case of a sudden unexpected casualty, guards and rails in hazardous places, ventilation of enclosed spaces, and necessary facilities for passengers and crew. Vessel self reported striking a submerged object in SF Bay. Damage is unknown at this time but vessel is taking on water. Vessel is restricted from moving from its current position at the Central Bay WETA facility until temporary repairs are effected to the satisfaction of the attending Marine Inspector.
2025-01-07 | 8059851 | Sector Miami | FL6507TD | State Number | TIKI JACK | Passenger Ship | UNITED STATES |  |  |  | 04 - Emergency Systems | 04113 - Water level indicator | 16 - Rectify deficiencies w/in 14 days | A catamaran vessel must be equipped with bilge pumps for each hull, as if each hull is a separate vessel. Starboard high level switch needs to be mounted.
2025-01-07 | 8059851 | Sector Miami | FL6507TD | State Number | TIKI JACK | Passenger Ship | UNITED STATES |  |  |  | 11 - Life Saving Appliances | 11129 - Operational readiness of lifesaving appliances | 16 - Rectify deficiencies w/in 14 days | Each floating waterlight installed after March 11, 1997, on a vessel carrying only one ring buoy, must be attached to the lanyard with a corrosion-resistant clip. The clip must have a strength of at least 22.7 kilograms (50 pounds), and allow the waterlight to be quickly disconnected from the ring life buoy. Properly attach waterlight.
2025-01-07 | 8059189 | U.S. COAST GUARD FORCES MICRONESIA/SECTOR GUAM | 1046639 | Official Number (U.S.) | NEMO ADVENTURE | Passenger Ship | UNITED STATES |  |  |  | 04 - Emergency Systems | 04113 - Water level indicator | 701 - Prior to carriage of passengers/cargo | On a vessel of at least 7.9 meters (26 feet) in length, a visual and audible alarm must be provided at the operating station to indicate a high water level in each of the following normally unmanned spaces:(1) A space with a through-hull fitting below the deepest load waterline. Bilge high level alarm was not operational in the starboard side hull bilge space.
2025-01-07 | 8059687 | Sector Houston/Galveston | 1131009 | Official Number (U.S.) | WEB 238 | Barge | UNITED STATES |  |  |  | 04 - Emergency Systems | 04117 - Functionality of Safety Systems | 701 - Prior to carriage of passengers/cargo | The remote quick acting manual shutdown shall be installed on the engine so as to provide a quick and effective means of stopping the engine. Marine Inspector observed starboard Prime Mover emergency shutdown inoperable. Vessel shall enact permanent repairs to the satisfaction of the Coast Guard prior to cargo operations. 46 CFR 32.50-35(a)
2025-01-07 | 8060755 | Sector Key West | 1122543 | Official Number (U.S.) | JOLLY ROGER | Passenger Ship | UNITED STATES |  |  |  | 01 - Certificates & Documentation | CG003 - USCG Certificate of Documentation (COD) | 50 - Rectify deficiencies w/in 30 days | Provide a valid Certificate of Documentation.
2025-01-07 | 8060775 | Sector Key West | 939680 | Official Number (U.S.) | HOLIDAY PRINCESS | Passenger Ship | UNITED STATES |  |  |  | 11 - Life Saving Appliances | 11199 - Other (life saving) | 50 - Rectify deficiencies w/in 30 days | Provide, label, and lash a total of two paddles in each life float (currently two life floats only have one paddle in each).
2025-01-07 | 8059673 | Sector Jacksonville | 1265061 | Official Number (U.S.) | MISS HADLEY | Passenger Ship | UNITED STATES |  |  |  | 99 - Other | 99101 - Other (Safety in general) | 16 - Rectify deficiencies w/in 14 days | A vessel must carry an approval series 160.041 first aid kit. Vessel missing required contents.
2025-01-07 | 8059313 | Sector Upper Mississippi River | 1217496 | Official Number (U.S.) | SD 2508 | Barge | UNITED STATES |  |  |  | 02 - Structural Conditions | 02106 - Hull damage impairing seaworthiness | 705 - Other - as specified | Compliance with the standards established by ABS will be considered as satisfactory evidence of the structural efficiency of the vessel. A 3"x6" hole was discovered in Wing Void 2P affecting watertight integrity and stability of the vessel. Water was also found communicating from Wing Void 2P thru to #2 Hopper to Wing Void #2S via wastage holes in the watertight bulkheads between the void and hopper. Wing Void 2P and all wastage holes in the wing void watertight bulkheads have been temporarily repaired and temporary repairs are holding. Vessel authorized to proceed to Kingston Mines, IL to offload IAW approved transit plan. Upon completion of offload, new transit plan may be required and permit to proceed may be issued to allow vessel to proceed to next port for permanent repairs to the satisfaction of the attending CG Marine Inspector.
2025-01-07 | 8060439 | Sector San Juan | 1309821 | Official Number (U.S.) | HORNBLOWER SIMPLICITY | Passenger Ship | UNITED STATES |  |  |  | 02 - Structural Conditions | 02113 - Hull - cracking | 17 - Rectify deficiencies prior to departure | Repairs or alterations to the hull, machinery, or equipment that affect the safety of the vessel must not be made without the approval of the cognizant OCMI, except during an emergency. Vessels fuel tank found to have a 2-3 inch crack on STBD side. Submit repair proposal and repair to the satisfaction of the attending marine inspector.
2025-01-07 | 8046256 | Sector San Diego | 626408 | Official Number (U.S.) | HORIZON | Passenger Ship | UNITED STATES |  |  |  | 02 - Structural Conditions | 02199 - Other (Structural condition) | 16 - Rectify deficiencies w/in 14 days | The number of penetrations in a watertight bulkhead must be minimized. A penetration in a watertight bulkhead must be as high and as far inboard in the bulkhead as practicable, and made watertight. MI found two bulkhead penetrations in the laz to the E/R. Fill in holes with fire retardant material.
2025-01-07 | 8059851 | Sector Miami | FL6507TD | State Number | TIKI JACK | Passenger Ship | UNITED STATES |  |  |  | 11 - Life Saving Appliances | 11129 - Operational readiness of lifesaving appliances | 16 - Rectify deficiencies w/in 14 days | Each ring life buoy on a vessel must: Be approved in accordance with § 160.050 in subchapter Q of this chapter, or other standard specified by the Commandant, including, but not limited to, approval series 160.150; Grab line needs replaced.
2025-01-07 | 8059163 | Sector San Francisco | 1072067 | Official Number (U.S.) | MARINER | Tank Ship | UNITED STATES |  |  |  | 18 - Maritime Labour Convention (Not Applicable to PSC Exams conducted in the U.S.) | 18302 - Sanitary Facilities | 50 - Rectify deficiencies w/in 30 days | Sanitary accommodation should be provided for the exclusive use of the occupants of the hospital accommodation, either as part of the accommodation or in close proximity thereto. Such sanitary accommodation should comprise of a minimum on one toilet, one washbasin and one tub or shower. Marine inspector found hospital space without working water supply for the tub. MLC(06)B.3.1.8.4
2025-01-07 | 8059163 | Sector San Francisco | 1072067 | Official Number (U.S.) | MARINER | Tank Ship | UNITED STATES |  |  |  | 02 - Structural Conditions | 02108 - Electrical installations in general | 50 - Rectify deficiencies w/in 30 days | Where cables which are installed in hazardous areas introduce the risk of fire or explosion in the event of an electrical fault in such areas, special precautions against such risks shall be taken to the satisfaction of the Administration. Marine inspector observed intrinsically safe electrical cable connectors for bulkhead fixtures adjacent to oxygen/acetylene bottle storage, and paint locker heavily deteriorated. 74SOLAS(04)II-1/45.5.4
2025-01-07 | 8059314 | Marine Safety Unit Cleveland | 1081409 | Official Number (U.S.) | DOROTHY ANN | Towing Vessel | UNITED STATES |  |  |  | 04 - Emergency Systems | 04108 - Muster list | 17 - Rectify deficiencies prior to departure | Any towing vessel with alternating watches or overnight accommodations must identify the duties and duty stations of each person onboard during an emergency. During the investigation of a fire, it was determined that the station bill/emergency procedures were not clear and did not specify procedures for the release of fixed fire suppression, crew accountability, and command/control. Company must provide clear and specific instructions for each crew member in how to respond to all emergency situations listed in 46 CFR 140.405 (b). Crew must demonstrate proficiency with procedures by conducting drills to the satisfaction of the attending marine inspector.
2025-01-07 | 8063186 | OP location-Sector Honolulu Prevention Department- Kailua Kona | HA1671CP | State Number | A HUI HOU | Passenger Ship | UNITED STATES |  |  |  | 99 - Other | 99101 - Other (Safety in general) | 50 - Rectify deficiencies w/in 30 days | Marine employers shall establish programs for the chemical testing for dangerous drugs on a random basis of crewmembers on inspected vessels who: Occupy a position, or perform the duties and functions of a position, required by the vessel's Certificate of Inspection. Need to enroll vessel one (01) crew member in a random testing program IAW 46 CFR Part 16.
2025-01-07 | 8059163 | Sector San Francisco | 1072067 | Official Number (U.S.) | MARINER | Tank Ship | UNITED STATES |  |  |  | 14 - Pollution Prevention | 14122 - Oil fuel tank protection | 50 - Rectify deficiencies w/in 30 days | A ship of 300 gross tons or more constructed after June 30, 1974 must have a fixed container or enclosed deck area under or around each fuel oil or bulk lubricating oil tank vent, overflow, and fill pipe. Marine Inspector observed items being stowed in the containment of the port side scavenge air vent, inhibiting the containment from being able to meet its capacity requirement. 33CFR155.320
2025-01-07 | 8059670 | Sector St Petersburg | 1344534 | Official Number (U.S.) | ANNA MARIA MERMAID | Passenger Ship | UNITED STATES |  |  |  | 01 - Certificates & Documentation | CG001 - Certificate of Inspection (COI) | 701 - Prior to carriage of passengers/cargo | 46CFR176.500(b)(1) 701 c A vessel must undergo an inspection for certification as specified in 176.404 and annual inspection as specified in paragraph (b)(1) of this section. Your vessel must undergo an annual inspection within the 3 months before or after each anniversary date. Vessel was due for an annual COI inspection on 15 March 2024. Vessel shall not operate with passengers until annual COI inspection has been completed.
2025-01-07 | 8059765 | Marine Safety Unit Morgan City | 1149250 | Official Number (U.S.) | CBR 2303 | Barge | UNITED STATES |  |  |  | 02 - Structural Conditions | 02113 - Hull - cracking | 17 - Rectify deficiencies prior to departure | If, during an internal structural examination, cargo tank internal examination, or underwater survey, damage or deterioration to the hull plating, structural members, or cargo tanks is discovered, the Officer in Charge, Marine Inspection, may require the vessel to be drydocked or otherwise taken out of service to further assess the extent of the damage and to effect permanent repairs. 1P: Cracked Weld between Side Longitudinal & Side Chord 4S: Cracked Weld between Side Longitudinal & Side Chord 3S: - Burnthrough Weld on Lower Longitudinal - 1 Buckled in Traverse & Crushed Chord 3P: - 2 Crushed Chords - 1 Bent Traverse Beam - 2 Broken Tripping Brackets 46 CFR 31.10-21(c)
2025-01-07 | 8059673 | Sector Jacksonville | 1265061 | Official Number (U.S.) | MISS HADLEY | Passenger Ship | UNITED STATES |  |  |  | 07 - Fire Safety | 07199 - Other (fire safety) | 16 - Rectify deficiencies w/in 14 days | Each portable fire extinguisher on a vessel must be of an approved type. Improper mounting of portable fire extinguisher. Provide approved fire extinguisher mounting bracket.
2025-01-07 | 8059163 | Sector San Francisco | 1072067 | Official Number (U.S.) | MARINER | Tank Ship | UNITED STATES |  |  |  | 11 - Life Saving Appliances | 11132 - Maintenance and inspections | 50 - Rectify deficiencies w/in 30 days | Maintenance, testing and inspections of life-saving appliances shall be carried out in a manner having due regard to ensuring reliability of such appliances. Release clips for the bulwark opening for the STBD Jacobs ladder were seized closed and unable to be removed in an emergency.74SOLAS(20) III/20.3.1
2025-01-07 | 8059851 | Sector Miami | FL6507TD | State Number | TIKI JACK | Passenger Ship | UNITED STATES |  |  |  | 01 - Certificates & Documentation | 01310 - Signs, indications | 16 - Rectify deficiencies w/in 14 days | Placards containing instructions for the donning and use of the life jackets aboard the vessel must be posted in conspicuous places that are regularly accessible and visible to the crew and passengers. Donning placard needs posted on vessel.
2025-01-08 | 8041851 | Sector St Petersburg | 1093860 | Official Number (U.S.) | STARLITE SAPPHIRE | Passenger Ship | UNITED STATES |  |  |  | 09 - Working and Living Conditions | 09130 - Water, pipes, tanks | 50 - Rectify deficiencies w/in 30 days | 46CFR176.800(a) 50c A vessel is inspected for compliance with the standards required by this subchapter. Machinery, equipment, materials, and arrangements not covered by standards in this subchapter may be inspected in accordance with standards acceptable to the cognizant OCMI as good marine practice. Inspector observed AC accumulator tank not properly secured IAW good marine practice.
2025-01-08 | 8059894 | Sector New York | 1204610 | Official Number (U.S.) | FIGHT MULTIPLE MYELOMA | Barge | UNITED STATES |  |  |  | 02 - Structural Conditions | 02199 - Other (Structural condition) | 705 - Other - as specified | If, during an internal structural examination, cargo tank internal examination, or underwater survey, damage or deterioration to the hull plating, structural members, or cargo tanks is discovered, the Officer in Charge, Marine Inspection, may require the vessel to be drydocked or otherwise taken out of service to further assess the extent of the damage and to effect permanent repairs. Observed multiple wasted ladders leading into void spaces.
2025-01-08 | 8042749 | Sector Delaware Bay | 1229614 | Official Number (U.S.) | OSG HORIZON | Towing Vessel | UNITED STATES | AMERICAN BUREAU OF SHIPPING | AMERICAN BUREAU OF SHIPPING |  | 07 - Fire Safety | 07113 - Fire pumps and its pipes | 50 - Rectify deficiencies w/in 30 days | Fire-fighting systems and appliances shall be kept in good working order and readily available for immediate use. Fire main piping had small pin hole leak along seam of piping. Leak is on the piping below the overhead of the engine room leading after the main fire pump. Repair fire main piping.
2025-01-08 | 8060132 | Sector Eastern Great Lakes | 266684 | Official Number (U.S.) | J. S. ST. JOHN | Bulk Carrier | UNITED STATES |  |  |  | 99 - Other | 99101 - Other (Safety in general) | 705 - Other - as specified | OCMI was not notified of vessel repairs until repairs had already been made to the vessels deck plating. No repairs or alterations affecting the safety of the vessel with regard to the hull, machinery, or equipment, shall be made without the knowledge of the OCMI.
2025-01-08 | 8037530 | Sector Boston | 1133978 | Official Number (U.S.) | SEAPORT ELITE II | Passenger Ship | UNITED STATES |  |  |  | 09 - Working and Living Conditions | 09209 - Electrical | 16 - Rectify deficiencies w/in 14 days | Each connection to a conductor or terminal part of a conductor must be made within an enclosure. Wire connections for the sewage, potable water, and gray water tank level indicators were not enclosed. Install enclosures for the wire connections to the satisfaction of the attending marine inspector. 46 CFR 183.340(g)
2025-01-08 | 8045746 | Marine Safety Unit Paducah | 566553 | Official Number (U.S.) | P B SHAH | Towing Vessel | UNITED STATES |  |  |  | 07 - Fire Safety | 07126 - Oil accumulation in engine room | 17 - Rectify deficiencies prior to departure | All bilge spaces are kept free from accumulation of flammable liquids. The bilges onboard had oily mixture and fuel buildup. Pump bilges to minimize flammable liquid build up. 46CFR142.220
2025-01-08 | 8058702 | Marine Safety Unit Brownsville | 1043853 | Official Number (U.S.) | KA MOTION | Passenger Ship | UNITED STATES |  |  |  | 01 - Certificates & Documentation | CG001 - Certificate of Inspection (COI) | 16 - Rectify deficiencies w/in 14 days | A vessel to which this subchapter applies may not be operated without having on board a valid U.S. Coast Guard Certificate of Inspection. Vessel does not have a valid Certificate of Inspection onboard. 46 CFR 176.100 (a)
2025-01-08 | 8041851 | Sector St Petersburg | 1093860 | Official Number (U.S.) | STARLITE SAPPHIRE | Passenger Ship | UNITED STATES |  |  |  | 11 - Life Saving Appliances | 11117 - Lifebuoys incl. provision and disposition | 705 - Other - as specified | 46CFR185.604(i) 705c Each rescue boat and ring life buoy must be marked with Type II retroreflective material approved in accordance with 46 CFR 164.018. Inspector observed missing retroreflective material.
2025-01-08 | 8057418 | Sector San Juan | 9184524 | IMO Number | ADMIRAL PRIDE | Ro-Ro Cargo Ship | TOGO |  |  |  | 14 - Pollution Prevention | 14104 - Oil filtering equipment | 16 - Rectify deficiencies w/in 14 days | After survey no change shall be made to the structural arrangements and equipment without the sanction of the administration. PSCO observed hose attached to OWS which is used for testing the 15 PPM alarm when the bilge is empty. Hose is not desplayed on the manufacturer's diagram. 74 SOLAS (20) I/11
2025-01-08 | 8060332 | Marine Safety Unit Houma | 1205526 | Official Number (U.S.) | PORT EADS | Offshore | UNITED STATES |  |  |  | 11 - Life Saving Appliances | 11116 - Distress flares | 10 - Deficiency Rectified | Each vessel must carry not less than 12 rocket parachute flares approved under approval series 160.136. Vessel only had 5 flares on board. Corrected on the spot.
2025-01-08 | 8060057 | Sector St Petersburg | 684775 | Official Number (U.S.) | MATTANZA | Passenger Ship | UNITED STATES |  |  |  | 01 - Certificates & Documentation | CG001 - Certificate of Inspection (COI) | 701 - Prior to carriage of passengers/cargo | Vessel is overdue for its Hull/ISE.
2025-01-08 | 8042749 | Sector Delaware Bay | 1229614 | Official Number (U.S.) | OSG HORIZON | Towing Vessel | UNITED STATES | AMERICAN BUREAU OF SHIPPING | AMERICAN BUREAU OF SHIPPING |  | 07 - Fire Safety | 07120 - Means of escape | 50 - Rectify deficiencies w/in 30 days | Two means of escape shall be provided from each machinery space of category A. In particular, one of the following provisions shall be complied with: .1 two sets of steel ladders, as widely separated as possible, leading to doors in the upper part of the space, similarly separated and from which access is provided to the open deck. One of these ladders shall be located within a protected enclosure that satisfies regulation 9.2.3.3, category (4), from the lower part of the space it serves to a safe position outside the space. Self-closing fire doors of the same fire integrity standards shall be fitted in the enclosure; Emergency escape door at the bottom of the engine room is a watertight door that is not self-closing. Outfit door with self-closing arrangement.
2025-01-08 | 8059865 | Marine Safety Unit Port Canaveral | FL2533KA | State Number | TWISTER I | Passenger Ship | UNITED STATES |  |  |  | 99 - Other | 99101 - Other (Safety in general) | 16 - Rectify deficiencies w/in 14 days | For each marine casualty required to be reported by § 185.202, the owner, agent, master, or person in charge of the vessel shall determine whether there is any evidence of alcohol or drug use by individuals directly involved in the casualty. Owner's alcohol testing strips are expired. Replace to the satisfaction of the attending MI. 46 CFR 185.210 (a) Code 16 c
2025-01-08 | 8042749 | Sector Delaware Bay | 1229614 | Official Number (U.S.) | OSG HORIZON | Towing Vessel | UNITED STATES | AMERICAN BUREAU OF SHIPPING | AMERICAN BUREAU OF SHIPPING |  | 07 - Fire Safety | 07110 - Fire fighting equipment and appliances | 50 - Rectify deficiencies w/in 30 days | Fire-fighting systems and appliances shall be kept in good working order and readily available for immediate use. Main fire pump’s pressure gauge read 25 psi at the pump. Fire hose testing performed at satisfactory pressure with incorrect gauge reading. Renew pressure gauge.
2025-01-08 | 8058702 | Marine Safety Unit Brownsville | 1043853 | Official Number (U.S.) | KA MOTION | Passenger Ship | UNITED STATES |  |  |  | 14 - Pollution Prevention | 14404 - Sewage discharge connection | 10 - Deficiency Rectified | No person may operate any vessel equipped with installed toilet facilities unless it is equipped with a securing device using a non-releasable wire-tie to hold the seacock in the closed position. Valve was found in the open position. 33 CFR 159.7 (b)(3)
2025-01-08 | 8042749 | Sector Delaware Bay | 1229614 | Official Number (U.S.) | OSG HORIZON | Towing Vessel | UNITED STATES | AMERICAN BUREAU OF SHIPPING | AMERICAN BUREAU OF SHIPPING |  | 11 - Life Saving Appliances | 11117 - Lifebuoys incl. provision and disposition | 17 - Rectify deficiencies prior to departure | An embarkation ladder complying with the requirements of paragraph 6.1.6 of the Code extending, in a single length, from the deck to the waterline in the lightest seagoing condition under all conditions of trim of up to 10 & a list of up to 20 either way shall be provided at each embarkation station or at every 2 adjacent embarkation stations for survival craft launched down the side of the ship. The vessel was found to have only 1 embarkation ladder,whereas the vessel's Fire Plan & SOLAS regs require 2 (one on each embarkation station). Ensure the provision of a second embarkation ladder. 74 SOLAS (20) III/11.7
2025-01-08 | 8045746 | Marine Safety Unit Paducah | 566553 | Official Number (U.S.) | P B SHAH | Towing Vessel | UNITED STATES |  |  |  | 07 - Fire Safety | 07199 - Other (fire safety) | 17 - Rectify deficiencies prior to departure | All seals and gaskets must be properly maintained to prevent leaks of flammable liquid. The main engine daytank cross connection piping was leaking diesel onto the deck on port side of engine room. Make repairs to prevent leaking of diesel fuel into the engine room. 46CFR143.220
2025-01-08 | 8060664 | Sector Virginia | 9552006 | IMO Number | USNS WILLIAM MCLEAN | Miscellaneous Vessel | UNITED STATES |  |  |  | 03 - Water/Weathertight Conditions | 03102 - Freeboard marks | 50 - Rectify deficiencies w/in 30 days | The rings, lines, and letter shall be pained in black on a white ground. The marks shall be plainly visible. Load line markings on the port side were not painted in a contrasting color. ILLC I/8, 50a
2025-01-08 | 8059894 | Sector New York | 1204610 | Official Number (U.S.) | FIGHT MULTIPLE MYELOMA | Barge | UNITED STATES |  |  |  | 03 - Water/Weathertight Conditions | 03103 - Railing, gangway, walkway and means for safe passage | 17 - Rectify deficiencies prior to departure | Satisfactory means (in the form of guard rails, life lines, gangways or underdeck passages, etc.) shall be provided for the protection of the crew in getting to and from their quarters, the machinery space and all other parts used in the necessary work of the vessel. Inspector observed damaged railing on port side of the vessel.
2025-01-08 | 8060332 | Marine Safety Unit Houma | 1205526 | Official Number (U.S.) | PORT EADS | Offshore | UNITED STATES |  |  |  | 11 - Life Saving Appliances | 11110 - Stowage and provision of liferafts | 10 - Deficiency Rectified | Each liferaft or group of liferafts must be arranged for float-free launching. The arrangement must ensure that the liferaft or liferafts, when released and inflated, are not dragged under by the sinking vessel. Liferafts were not properly connected to float-free arrangements. Corrected on the spot.
2025-01-08 | 8059894 | Sector New York | 1204610 | Official Number (U.S.) | FIGHT MULTIPLE MYELOMA | Barge | UNITED STATES |  |  |  | 03 - Water/Weathertight Conditions | 03104 - Cargo & other hatchways | 17 - Rectify deficiencies prior to departure | The coamings of hatchways closed by portable covers secured weathertight by tarpaulins and battening devices shall be of substantial construction... All void knife edges were deteriorated and found not watertight after chalk testing.
2025-01-08 | 8059865 | Marine Safety Unit Port Canaveral | FL2533KA | State Number | TWISTER I | Passenger Ship | UNITED STATES |  |  |  | 13 - Propulsion and Auxiliary Machinery | 13101 - Propulsion main engine | 50 - Rectify deficiencies w/in 30 days | Gauges to indicate engine revolutions per minute (RPM), jacket water discharge temperature, and lubricating oil pressure must be provided for all propulsion engines installed in the vessel. The gauges must be readily visible at the operating station. Vessels RPM gauge is not operable, replace to the satisfaction of the attending MI. 46 CFR 182.410 (b) Code 50 c
2025-01-08 | 8041851 | Sector St Petersburg | 1093860 | Official Number (U.S.) | STARLITE SAPPHIRE | Passenger Ship | UNITED STATES |  |  |  | 11 - Life Saving Appliances | 11117 - Lifebuoys incl. provision and disposition | 705 - Other - as specified | 46CFR176.808(a)(2) 705c At each initial and subsequent inspection for certification of a vessel, the owner shall be prepared to have the vessel ready for inspection of lifesaving equipment and systems, including inspection of each marine buoyant device. Inspector observed improper installation of mounting bracket to secure water light.
2025-01-08 | 8060059 | Sector Upper Mississippi River | 1224033 | Official Number (U.S.) | DON BOLING | Towing Vessel | UNITED STATES |  |  |  | 09 - Working and Living Conditions | 09208 - Protection machinery | 16 - Rectify deficiencies w/in 14 days | Each exhasut pipe from an internal combustion engine which is within reach of personnel must be insulated or otherwise guarded to prevent burns. Insulation was damaged in the fire noted above. Renew within 14 days to the satisfaction of TPO.
2025-01-08 | 8041851 | Sector St Petersburg | 1093860 | Official Number (U.S.) | STARLITE SAPPHIRE | Passenger Ship | UNITED STATES |  |  |  | 13 - Propulsion and Auxiliary Machinery | 13101 - Propulsion main engine | 16 - Rectify deficiencies w/in 14 days | 46CFR176.800(a) 16c Machinery, equipment, materials, and arrangements may be inspected in accordance with standards acceptable to the cognizant OCMI as good marine practice. Inspector observed engine room house keeping not IAW good marine practice.
2025-01-08 | 8059894 | Sector New York | 1204610 | Official Number (U.S.) | FIGHT MULTIPLE MYELOMA | Barge | UNITED STATES |  |  |  | 06 - Cargo Operations Including Equipment | 06107 - Cargo operation | 701 - Prior to carriage of passengers/cargo | If a facility or vessel collects vapor emitted to or from a vessel cargo tank with a vapor control system, the system must not be used unless the following tests and inspections are satisfactorily completed...Each loading arm and each transfer pipe system, including each metallic hose, must not leak under static liquid pressure at least 1 1/2 times the maximum allowable working pressure. Vapor line was found to be deteriorated and marine inspector questioned vapor tight integrity.
2025-01-08 | 8060332 | Marine Safety Unit Houma | 1205526 | Official Number (U.S.) | PORT EADS | Offshore | UNITED STATES |  |  |  | 11 - Life Saving Appliances | 11118 - Lifejackets incl. provision and disposition | 10 - Deficiency Rectified | Each lifejacket must have a lifejacket light approved under approval series 161.112 securely attached to the front shoulder area of the lifejacket. Chem lights on lifejackets were expired. Corrected on the spot.
2025-01-08 | 8060332 | Marine Safety Unit Houma | 1205526 | Official Number (U.S.) | PORT EADS | Offshore | UNITED STATES |  |  |  | 11 - Life Saving Appliances | 11117 - Lifebuoys incl. provision and disposition | 10 - Deficiency Rectified | At least two lifebuoys, each with attached self-activating smoke signals, must be stowed where they can be quickly released from the navigating bridge. STBD bridge buoy was fitted with 2.5 KG deck buoy. Rectified.
2025-01-08 | 8059894 | Sector New York | 1204610 | Official Number (U.S.) | FIGHT MULTIPLE MYELOMA | Barge | UNITED STATES |  |  |  | 06 - Cargo Operations Including Equipment | 06107 - Cargo operation | 701 - Prior to carriage of passengers/cargo | The cargo handling equipment shall be maintained by the tank vessel's personnel in accordance with the regulations in this subchapter, including the following:The cargo discharge piping of all tank vessels shall be tested at least once each year for tightness, at the maximum working pressure. Observed excessive pitting and damage on the cargo line. Vessel personnel were in the process of replacing cargo lines.
2025-01-08 | 8057211 | Sector Delaware Bay | 562134 | Official Number (U.S.) | DAUNTLESS | Passenger Ship | UNITED STATES |  |  |  | 11 - Life Saving Appliances | 11118 - Lifejackets incl. provision and disposition | 10 - Deficiency Rectified | Each item of lifesaving equipment determined by the marine inspector to not be in serviceable condition must be repaired or replaced. 22 adult PFD's were found unservicable and destroyed in the presence of the marine inspector. Replace PFD's to satisfy the requirement for the total number of passengers allowed by the COI.
2025-01-08 | 8059914 | Sector Virginia | 9657404 | IMO Number | BATMAN | Bulk Carrier | MARSHALL ISLANDS |  | RINA | RINA | 02 - Structural Conditions | 02122 - Openings to cargo area, doors, ... scuttles | 40 - Rectify deficiencies prior to next US port after sailing foreign | The construction and means for securing the weather tightness of cargo and other hatchways in position 1 and 2 shall be at least equivalent to the requirements of regulations 15 and 16 of this annex. PSCO observed substantial damage to the #2 cargo hatch cover forward starboard corner as a result of the #2 cargo crane collapse that occurred on 08JAN25. ICLL Annex I/14(1)
2025-01-08 | 8062793 | Sector Miami | 905819 | Official Number (U.S.) | THE SUMMER WIND | Passenger Ship | UNITED STATES |  |  |  | 03 - Water/Weathertight Conditions | 03105 - Covers (hatchway-, portable-, tarpaulins, etc.) | 16 - Rectify deficiencies w/in 14 days | The construction and arrangement of a vessel must allow the safe operation of the vessel iaw the terms of its COI. Anchor mounting plate support needs cover to prevent water from entering void below.
2025-01-08 | 8060664 | Sector Virginia | 9552006 | IMO Number | USNS WILLIAM MCLEAN | Miscellaneous Vessel | UNITED STATES |  |  |  | 11 - Life Saving Appliances | 11101 - Lifeboats | 10 - Deficiency Rectified | Before the ship leaves port and at all times during the voyage, all lifesaving appliances shall be in working order and ready for immediate use. #2 lifeboat was unable to turn to port. Corrected on the spot after troubleshooting. 74 SOLAS (20) III/20.2, 10c
2025-01-08 | 8059917 | Sector Upper Mississippi River | 1214949 | Official Number (U.S.) | KATHERINE B WAYNE | Towing Vessel | UNITED STATES |  |  |  | 13 - Propulsion and Auxiliary Machinery | 13199 - Other (machinery) | 705 - Other - as specified | Machinery and electrical systems must be designed and maintained to provide for safe operation of the towing vessel and safety of persons on board under normal and emergency conditions. Vessel ran aground near dock and broke a linkage on the main rudder steering gear.
2025-01-08 | 8059841 | Activities Far East | 8923143 | IMO Number | USNS ABLE | Miscellaneous Vessel | UNITED STATES |  |  |  | 99 - Other | 99101 - Other (Safety in general) | 17 - Rectify deficiencies prior to departure | The condition of the ship and its equipment shall be maintained to conform with the provisions of the present regulations to ensure that the ship in all respects will remain fit to proceed to sea without danger to the ship or persons on board. Vessel's captain reported that the shipboard maintenance system (SAMM) in inoperable. the current SAMM system issue renders the crew unable to effect repairs in the event of an emergency and located necessary replacement parts. SOLAS 1/11(a)
2025-01-08 | 8062793 | Sector Miami | 905819 | Official Number (U.S.) | THE SUMMER WIND | Passenger Ship | UNITED STATES |  |  |  | 03 - Water/Weathertight Conditions | 03109 - Machinery space openings | 60 - Rectify deficiencies prior to movement | The number of penetrations in a watertight bulkhead must be minimized. Exhaust that penetrates aft bulkhead must be watertight.
2025-01-08 | 8051644 | Sector San Diego | 1033850 | Official Number (U.S.) | RIO BELL | Passenger Ship | UNITED STATES |  |  |  | 13 - Propulsion and Auxiliary Machinery | 13101 - Propulsion main engine | 17 - Rectify deficiencies prior to departure | Port outboard engine inoperable.
2025-01-08 | 8041851 | Sector St Petersburg | 1093860 | Official Number (U.S.) | STARLITE SAPPHIRE | Passenger Ship | UNITED STATES |  |  |  | 07 - Fire Safety | 07120 - Means of escape | 16 - Rectify deficiencies w/in 14 days | 46CFR176.818 16c At each inspection for certification, toilet and washing spaces, galleys, serving pantries, lockers, and similar spaces may be examined to determine that they are serviceable and in a sanitary condition. Inspector observed galley and similar spaces were not in sanitary condition.
2025-01-08 | 8060024 | Sector Delaware Bay | 1164918 | Official Number (U.S.) | DOUBLE SKIN 59 | Barge | UNITED STATES |  |  |  | 09 - Working and Living Conditions | 09209 - Electrical | 16 - Rectify deficiencies w/in 14 days | (a) An electric apparatus must be designed, constructed, and installed to prevent any person from accidentally contacting energized parts. Vsl had a ground in it's distribution panel located fwd of the gen room. The source of the grounded seem to be the accommodation house panel. Vsl is required to fix/repair the ground and supply CG with a tech report identifying the issue and what was done to resolve the ground. 46 cfr 111.05-3 16C
2025-01-08 | 8059842 | Sector Puget Sound | 1229902 | Official Number (U.S.) | KENNEWICK | Passenger Ship | UNITED STATES |  |  |  | 07 - Fire Safety | 07109 - Fixed fire extinguishing installation | 10 - Deficiency Rectified | Found sprinkler head worn requiring replacement.
2025-01-08 | 8057211 | Sector Delaware Bay | 562134 | Official Number (U.S.) | DAUNTLESS | Passenger Ship | UNITED STATES |  |  |  | 01 - Certificates & Documentation | CG001 - Certificate of Inspection (COI) | 701 - Prior to carriage of passengers/cargo | An inspection is required before the issuance of a Certificate of Inspection. The vessels COI is expired. Receive a valid COI prior to operation and carriage of passengers.
2025-01-08 | 8060113 | Marine Safety Detachment Fort Macon | 1333143 | Official Number (U.S.) | AVON | Passenger Ship | UNITED STATES |  |  |  | 07 - Fire Safety | 07110 - Fire fighting equipment and appliances | 17 - Rectify deficiencies prior to departure | A survey, either general or partial, according to the circumstances, shall be made every time defect is discovered which affects the fire-fighting equipment. C/E noted low pressure gauge (in red) on main nitrogen bottle for EOS Noveck fire fighting system. Make effective repairs and provide tech report to the CG.
2025-01-08 | 8060345 | Sector Columbia River | 1038969 | Official Number (U.S.) | WILLAMETTE STAR | Passenger Ship | UNITED STATES |  |  |  | 02 - Structural Conditions | 02103 - Stability/strength/loading information and instruments | 705 - Other - as specified | 46 CFR 170.005(a) - Alterations and repairs to inspected vessels must be done under the supervision of the OCMI; and... in accordance with the regulations in this subchapter. Vessel has installed new main engines and a new generator. Weights of old and new equipment shall be submitted to MSC for review, and until a determination is made the vessels passenger count has been reduced by 6 people for a total of 138 passengers.
2025-01-08 | 8054297 | Sector Western Alaska and U.S. Arctic | 648706 | Official Number (U.S.) | JACKIE M | Towing Vessel | UNITED STATES |  |  |  | 03 - Water/Weathertight Conditions | 03107 - Doors | 701 - Prior to carriage of passengers/cargo | Install missing gasket material on Engine door to make weather tight and replace cracked/worn gasket material on storage room dooor to make weather tight.
2025-01-08 | 8057418 | Sector San Juan | 9184524 | IMO Number | ADMIRAL PRIDE | Ro-Ro Cargo Ship | TOGO |  |  |  | 03 - Water/Weathertight Conditions | 03199 - Other (load lines) | 17 - Rectify deficiencies prior to departure | The means of securing doors weathertight shall consist of gaskets and clamping devices and shall b earranged that they can be operated from both sides of the bulkhead. PSCO observed weathertight door leading to portside escape hatch and 02 bulkhead doors leading to engine room that would not close. ILLC Chapter II Reg 12
2025-01-08 | 8060209 | Marine Safety Unit Pittsburgh | 539140 | Official Number (U.S.) | MARNE B | Towing Vessel | UNITED STATES |  |  |  | 13 - Propulsion and Auxiliary Machinery | 13199 - Other (machinery) | 17 - Rectify deficiencies prior to departure | Propulsion machinery, including main engines, reduction gears, shafting, bearings, and electrical equipment and systems, must be maintained to ensure proper operation. Port shaft broke forward of the propeller. Replace broken shaft.
2025-01-08 | 8059914 | Sector Virginia | 9657404 | IMO Number | BATMAN | Bulk Carrier | MARSHALL ISLANDS |  | RINA | RINA | 02 - Structural Conditions | 02199 - Other (Structural condition) | 60 - Rectify deficiencies prior to movement | The condition of the ship and its equipment shall be maintained to conform with the provisions of the present regulations to ensure that the ship in all respects will remain fit to proceed to sea without danger to the ship or persons on board. PSCO observed substantial damage to the number 2 cargo hatch cover as a result of a failure of the number 2 cargo crane. A class report must be submitted to USCG prior to cargo loading operations. SOLAS74(20) I/11(a)
2025-01-08 | 8041851 | Sector St Petersburg | 1093860 | Official Number (U.S.) | STARLITE SAPPHIRE | Passenger Ship | UNITED STATES |  |  |  | 09 - Working and Living Conditions | 09203 - Lighting (Working spaces) | 16 - Rectify deficiencies w/in 14 days | 46CFR183.410(c)(1) 16c Each fixture must comply with § 183.200. Inspector observed light fixture not operational.
2025-01-08 | 8059842 | Sector Puget Sound | 1229902 | Official Number (U.S.) | KENNEWICK | Passenger Ship | UNITED STATES |  |  |  | 07 - Fire Safety | 07110 - Fire fighting equipment and appliances | 10 - Deficiency Rectified | Fire station 12 nozzle found leaking at the handle.
2025-01-08 | 8062793 | Sector Miami | 905819 | Official Number (U.S.) | THE SUMMER WIND | Passenger Ship | UNITED STATES |  |  |  | 13 - Propulsion and Auxiliary Machinery | 13101 - Propulsion main engine | 60 - Rectify deficiencies prior to movement | A suitable metal marine type strainer meeting the requirements of the engine manufactuer must be installed. Metalic flame screen must be installed.
2025-01-08 | 8060333 | Sector Lower Mississippi | 1261315 | Official Number (U.S.) | AMERICAN CENTURY | Towing Vessel | UNITED STATES |  |  |  | 13 - Propulsion and Auxiliary Machinery | 13101 - Propulsion main engine | 60 - Rectify deficiencies prior to movement | The starboard main engine's head cracked. Make necessary repairs.
2025-01-08 | 8060002 | Sector Northern New England | 9343209 | IMO Number | TORM CAVATINA | Tank Ship | DENMARK |  |  | LIBERIA | 13 - Propulsion and Auxiliary Machinery | 13101 - Propulsion main engine | 17 - Rectify deficiencies prior to departure | Means shall be provided whereby normal operation of propulsion machinery can be sustained or restored. Start air pressure was not sufficient to engage main engine. 74 SOLAS (04) II-1/26.3
2025-01-08 | 8060814 | Marine Safety Unit Toledo | 606421 | Official Number (U.S.) | AMERICAN COURAGE | Bulk Carrier | UNITED STATES |  |  |  | 04 - Emergency Systems | 04110 - Abandon ship drills | 50 - Rectify deficiencies w/in 30 days | Abandon-ship drills must include lowering of at least one lifeboat after any necessary preparation for launching. Vessel was unable to lower open lifeboat due to the mooring arrangement of the vessel. Vessel is to perform a lowering of the lifeboat in the presence of a marine inspector at the next available port of call. 46 CFR 199.180(c)
2025-01-08 | 8057468 | Sector Mobile | 9530125 | IMO Number | BOURBON CALM | Offshore | LUXEMBOURG | BUREAU VERITAS |  |  | 02 - Structural Conditions | 02108 - Electrical installations in general | 17 - Rectify deficiencies prior to departure | 2) No electrical equipment shall be installed in areas where flammable mixtures are liable to collect unless the Admin is satisfied that the equipment is appropriately certified for safe usage in the dusts, vapors, or gases likely to be encountered. PSCO found wasted HAZ area appliances, dead end wires, and disconnected grounds on the cargo deck under the cat walk. [74 SOLAS (20) II-1/45.10]
2025-01-08 | 8063567 | Marine Safety Unit Lake Charles | 983106 | Official Number (U.S.) | FLORIDA RESPONDER | Miscellaneous Vessel | UNITED STATES |  |  |  | 13 - Propulsion and Auxiliary Machinery | 13199 - Other (machinery) | 16 - Rectify deficiencies w/in 14 days | A survey, either general or partial, according to the circumstances, shall be made every time an accident occurs or a defect is discovered which affects the safety of the vessel or the efficacy or completeness of its lifesaving appliances, fire-fighting or other equipment, or whenever any important repairs or renewals are made. The survey shall be such as to insure that the necessary repairs or renewals have been effectively made. On 08JAN25 a portion of the above main deck slop tank discharge line broke causing an oil spill. Repairs shall be made to the satisfaction of the attending Coast Guard marine inspector. Submit repair proposal to this office prior to making repairs.
2025-01-08 | 8041851 | Sector St Petersburg | 1093860 | Official Number (U.S.) | STARLITE SAPPHIRE | Passenger Ship | UNITED STATES |  |  |  | 11 - Life Saving Appliances | 11118 - Lifejackets incl. provision and disposition | 705 - Other - as specified | 46CFR185.604(h) 705 c Each life jacket must be marked with Type I retro reflective material approved in 46 CFR 164.018. Inspector observed 6 adult and 01 child life jackets not sufficiently marked with retro reflective tape. Passenger count reduced until resolved.
2025-01-08 | 8059842 | Sector Puget Sound | 1229902 | Official Number (U.S.) | KENNEWICK | Passenger Ship | UNITED STATES |  |  |  | 07 - Fire Safety | 07110 - Fire fighting equipment and appliances | 10 - Deficiency Rectified | Fire station 11 hose found leaking at fitting.
2025-01-08 | 8057468 | Sector Mobile | 9530125 | IMO Number | BOURBON CALM | Offshore | LUXEMBOURG | BUREAU VERITAS |  |  | 01 - Certificates & Documentation | 01199 - Other (certificates) | 40 - Rectify deficiencies prior to next US port after sailing foreign | The operator of a vessel with a capacity of more than 250 barrels of oil, HAZMAT, or liquified gas shall provide transfer procedures. PSCO found the vessel had no transfer procedures. [33 CFR 155.720]
2025-01-08 | 8042749 | Sector Delaware Bay | 1229614 | Official Number (U.S.) | OSG HORIZON | Towing Vessel | UNITED STATES | AMERICAN BUREAU OF SHIPPING | AMERICAN BUREAU OF SHIPPING |  | 13 - Propulsion and Auxiliary Machinery | 13101 - Propulsion main engine | 50 - Rectify deficiencies w/in 30 days | The machinery, boilers and other pressure vessels, associated piping systems and fittings shall be of a design and construction adequate for the service for which they are intended. The forward metal plate on the starboard main engine for the turbo washing gear is snapped from the mount. The oil line into the turbo snapped and is capped. Repair broken plate and oil line.
2025-01-08 | 8057468 | Sector Mobile | 9530125 | IMO Number | BOURBON CALM | Offshore | LUXEMBOURG | BUREAU VERITAS |  |  | 11 - Life Saving Appliances | 11104 - Rescue boats | 17 - Rectify deficiencies prior to departure | Before the ship leaves port and at all times during the voyage, all life-saving appliances shall be in working order and ready for immediate use. PSCO found the rescue boat would not start. [74 SOLAS (20) III/20.2]
2025-01-08 | 8060120 | Sector Mobile | 1023435 | Official Number (U.S.) | NATIVE SON'S | Passenger Ship | UNITED STATES |  |  |  | 03 - Water/Weathertight Conditions | 03104 - Cargo & other hatchways | 17 - Rectify deficiencies prior to departure | Each door, hatch, or scuttle, used as a means of escape, must be capable of being opened by one person, from either side, in both light and dark conditions. The method of opening a means of escape must be obvious, rapid, and of adequate strength. Handles and securing devices must be permanently installed and not capable of being easily removed. A door, hatch or scuttle must open towards the expected direction of escape from the space served. Marine inspector observed forward emergency escape only operable from inside the space. Vessel shall ensure the escape hatch is operable from both inside and outside the space. 46 CFR 177.500 (h)
2025-01-08 | 8059870 | Marine Safety Unit Port Canaveral | 593159 | Official Number (U.S.) | CAPT. TIBB | Passenger Ship | UNITED STATES |  |  |  | 11 - Life Saving Appliances | 11116 - Distress flares | 16 - Rectify deficiencies w/in 14 days | Oceans, Coastwise, Limited Coastwise and Great Lakes routes. A vessel must have six hand red flares approved by 160.021 and six orange flares approved by 160.037. Vessel has six red and three orange flares that have expired. Vessel is restricted to lakes, bays and sounds and rivers until flares are replaced. 46 CFR 180.68 Code 16 c
2025-01-08 | 8059842 | Sector Puget Sound | 1229902 | Official Number (U.S.) | KENNEWICK | Passenger Ship | UNITED STATES |  |  |  | 07 - Fire Safety | 07110 - Fire fighting equipment and appliances | 10 - Deficiency Rectified | Fire station 10 nozzle found leaking at the handle.
2025-01-08 | 8060345 | Sector Columbia River | 1038969 | Official Number (U.S.) | WILLAMETTE STAR | Passenger Ship | UNITED STATES |  |  |  | 04 - Emergency Systems | 04106 - Emergency steering position com./ compass reading | 701 - Prior to carriage of passengers/cargo | 46 CFR 184.620(a) - A vessel must have two independent means of controlling each propulsion engine. Control must be provided for the engine speed, direction of shaft rotation, and engine shutdown. The throttle control panel is powered from the port battery and when disconnected, throttle control is lost for both engines. Provide independent power sources for both engine throttles and demonstrate satisfactory operation to the attending Marine Inspector.
2025-01-08 | 8059936 | Sector Miami | 1063675 | Official Number (U.S.) | ESCAMBIA | Towing Vessel | UNITED STATES |  |  |  | 04 - Emergency Systems | 04103 - Emergency, lighting, batteries and switches | 16 - Rectify deficiencies w/in 14 days | Emergency lighting must be provided for all internal crew working and living areas. E-lighting in wheelhouse is inoperable.
2025-01-08 | 8060332 | Marine Safety Unit Houma | 1205526 | Official Number (U.S.) | PORT EADS | Offshore | UNITED STATES |  |  |  | 07 - Fire Safety | 07199 - Other (fire safety) | 16 - Rectify deficiencies w/in 14 days | Nonmetallic flexible hose must be in accordance with SAE J1942. Newly installed generators #1 and #2 were fitted with non-Coast Guard approved fuel lines.
2025-01-08 | 8059870 | Marine Safety Unit Port Canaveral | 593159 | Official Number (U.S.) | CAPT. TIBB | Passenger Ship | UNITED STATES |  |  |  | 11 - Life Saving Appliances | 11112 - Launching arrangements for survival craft | 10 - Deficiency Rectified | Life Float- Secured to the painter at one end and the vessel at the other end. If synthetic, be dark in color or resistant to deterioration from UV light. Painter was not secured to the vessel or life float for the new 12 man life float. Secure to vessel's weak link and place stops between the upper and lower life float. 46 CFR 180.137 Code 10 c
2025-01-08 | 8045746 | Marine Safety Unit Paducah | 566553 | Official Number (U.S.) | P B SHAH | Towing Vessel | UNITED STATES |  |  |  | 08 - Alarms | 08199 - Other (alarms) | 17 - Rectify deficiencies prior to departure | Alarms must be visible and audible at each operating station. Visual alarm was non-operational. Repair/Replace. 46CFR143.230
2025-01-08 | 8060323 | Sector San Francisco | 603966 | Official Number (U.S.) | OSKI | Passenger Ship | UNITED STATES |  |  |  | 09 - Working and Living Conditions | 09209 - Electrical | 705 - Other - as specified | Electrical equipment on a vessel must be installed and maintained to protect passengers, crew, other persons, and the vessel from electrical hazards, including fire, caused by or originating in electrical equipment, and electrical shock. Discovered multiple dead end wires under the helm console. Remove the dead end wires, prior to credit drydock, to the satisfaction of the MI. 46 CFR 120.200 (b)
2025-01-08 | 8041851 | Sector St Petersburg | 1093860 | Official Number (U.S.) | STARLITE SAPPHIRE | Passenger Ship | UNITED STATES |  |  |  | 13 - Propulsion and Auxiliary Machinery | 13101 - Propulsion main engine | 16 - Rectify deficiencies w/in 14 days | 46CFR176.800(a) 16c Machinery, equipment, materials, and arrangements may be inspected in accordance with standards acceptable to the cognizant OCMI as good marine practice. Inspector observed STBD MDE fuel supply line corroded and requires replacement.
2025-01-08 | 8051860 | Sector Southeastern New England | 9661235 | IMO Number | TORM BEATRICE | Tank Ship | SINGAPORE |  | LLOYD'S REGISTER OF SHIPPING | LLOYD'S REGISTER OF SHIPPING | 14 - Pollution Prevention | CG006 - Ballast Water Management System (BMWS) | 40 - Rectify deficiencies prior to next US port after sailing foreign | The master, owner, operator, agent, or person in charge of a vessel equipped with ballast tanks that operates in the waters of the United States must employ one of the following Ballast Water Management Systems that has been approved by the Coast Guard. Vessel self reported that the BWTS was inoperable and awaiting spare parts. Vessel shall follow their BWTS manual for ballast exchange.
2025-01-08 | 8060664 | Sector Virginia | 9552006 | IMO Number | USNS WILLIAM MCLEAN | Miscellaneous Vessel | UNITED STATES |  |  |  | 07 - Fire Safety | 07101 - Fire prevention structural integrity | 50 - Rectify deficiencies w/in 30 days | The following fire protection systems shall be kept in good order so as to ensure their required performance if a fire occurs: structural fire protection. The following fire doors failed to latch: 07-60-6, 05-61-2, 02-67-1. Additionally, the A-0 rolling shutter door protecting the fire boundary penetration at the galley buffet line failed to close fully. 74 SOLAS (09) II-2/14.2.1.1.1, 50a
2025-01-08 | 8041851 | Sector St Petersburg | 1093860 | Official Number (U.S.) | STARLITE SAPPHIRE | Passenger Ship | UNITED STATES |  |  |  | 13 - Propulsion and Auxiliary Machinery | 13101 - Propulsion main engine | 16 - Rectify deficiencies w/in 14 days | 46CFR176.800(a) 16c Machinery, equipment, materials, and arrangements may be inspected in accordance with standards acceptable to the cognizant OCMI as good marine practice. Inspector observed exhaust manifold missing bolt.
2025-01-08 | 8059842 | Sector Puget Sound | 1229902 | Official Number (U.S.) | KENNEWICK | Passenger Ship | UNITED STATES |  |  |  | 07 - Fire Safety | 07110 - Fire fighting equipment and appliances | 10 - Deficiency Rectified | Fire Station 15 nozzle found leaking at handle.
2025-01-08 | 8059936 | Sector Miami | 1063675 | Official Number (U.S.) | ESCAMBIA | Towing Vessel | UNITED STATES |  |  |  | 11 - Life Saving Appliances | 11117 - Lifebuoys incl. provision and disposition | 16 - Rectify deficiencies w/in 14 days | The water light must be attached by the lanyard with a corrosion-resistant clip to allow the water light to be quickly disconnected from the lifebuoy. 46CFR 141.360 (c)(3) Lifering float light is extinguished and line is frayed without corrosion resistant snap hook.
2025-01-08 | 8060302 | Sector Corpus Christi | 1233425 | Official Number (U.S.) | AMERICAN PHOENIX | Tank Ship | UNITED STATES |  | AMERICAN BUREAU OF SHIPPING | AMERICAN BUREAU OF SHIPPING | 06 - Cargo Operations Including Equipment | 06199 - Other (cargo) | 705 - Other - as specified | The condition of the ship and its equipment shall be maintained to conform with the provisions of the present regulations to ensure that the ship in all respects will remain fit to proceed to sea without danger to the ship or persons on board. vessel found elbow on thermal fluid heater piping to be wasted and leaking fluid. Vessel shall not carry any heated cargo prior to rectification of thermal fluid heater Elbow. Deficiency shall be rectified to the satisfaction of RO. 46 CFR 8.440; U.S. Supplement to ABS Rules for Steel Vessels (2011); 74 SOLAS (20) 1/11 (a)
2025-01-08 | 8060332 | Marine Safety Unit Houma | 1205526 | Official Number (U.S.) | PORT EADS | Offshore | UNITED STATES |  |  |  | 05 - Radio Communications | 05109 - VHF radio installation | 16 - Rectify deficiencies w/in 14 days | Each vessel must comply with 47 CFR 80 as applicable. The installed VHF-DSC radios were not receiving GPS data input for DSC distress calls.
2025-01-08 | 8060059 | Sector Upper Mississippi River | 1224033 | Official Number (U.S.) | DON BOLING | Towing Vessel | UNITED STATES |  |  |  | 13 - Propulsion and Auxiliary Machinery | 13101 - Propulsion main engine | 10 - Deficiency Rectified | Machinery systems must be designed and maintained to provide for safe operation of the towing vessel and safety of persons onboard under normal and emergency conditions. It was reported that the exhaust insulation for stbd engine caught fire. Fire was extinguished quickly with onboard FF equipment. Prove proper operation of stbd engine prior to resuming service.
2025-01-08 | 8042749 | Sector Delaware Bay | 1229614 | Official Number (U.S.) | OSG HORIZON | Towing Vessel | UNITED STATES | AMERICAN BUREAU OF SHIPPING | AMERICAN BUREAU OF SHIPPING |  | 15 - Safety Management Systems (ISM) | 15106 - Shipboard operations | 705 - Other - as specified | The Safety Management System (SMS) should ensure compliance with rules and regulation. Although incorporated in the vessel's SMS, the vessel and crew did not have a Master Key Control System in place as required by U.S. Code 3106 regarding Sexual Assault and Sexual Harassment prevention. The vessel is required to conduct an internal audit covering SASH policies/procedures, address any deficiencies, and provide a report detailing corrective actions to the Classification Society (ABS) within three (3) months. 74 SOLAS (20) IX/3.1 ISM Code 1.2.3.1
2025-01-08 | 8060098 | Sector San Juan | 1029924 | Official Number (U.S.) | STRAITS EXPRESS | Passenger Ship | UNITED STATES |  |  |  | 02 - Structural Conditions | 02199 - Other (Structural condition) | 705 - Other - as specified | 46 CFR 155.800 (a) A vessel is inspected for compliance with the standards required by this subchapter. Machinery, equipment, materials, and arrangements not covered by standards in this subchapter may be inspected in accordance with standards acceptable to the cognizant OCMI as good marine practice. Photo and video evidence of the welds to repair the damaged rub rail show impurities. Submit a repair proposal to ssjdomestics@uscg.mil for approval prior to conducting repairs. Repairs to be completed at next DD
2025-01-08 | 8041851 | Sector St Petersburg | 1093860 | Official Number (U.S.) | STARLITE SAPPHIRE | Passenger Ship | UNITED STATES |  |  |  | 13 - Propulsion and Auxiliary Machinery | 13101 - Propulsion main engine | 16 - Rectify deficiencies w/in 14 days | 46cfr176.800(a) 16c Machinery, equipment, materials, and arrangements may be inspected in accordance with standards acceptable to the cognizant OCMI as good marine practice. Inspector observed port MDE fuel filter housing not properly attached.
2025-01-08 | 8060332 | Marine Safety Unit Houma | 1205526 | Official Number (U.S.) | PORT EADS | Offshore | UNITED STATES |  |  |  | 05 - Radio Communications | 05115 - Radio log (diary) | 50 - Rectify deficiencies w/in 30 days | Logs of ship stations which are compulsorily equipped for radiotelephony must contain the following applicable log entries and the time of their occurrence. Vessel is not maintaining a radio log.
2025-01-08 | 8060664 | Sector Virginia | 9552006 | IMO Number | USNS WILLIAM MCLEAN | Miscellaneous Vessel | UNITED STATES |  |  |  | 10 - Safety of Navigation | 10103 - Radar | 10 - Deficiency Rectified | All ships 3,000 GT and upward shall have a 3 GHz radar. S band radar was inoperable. Corrected on the spot after troubleshooting. 74 SOLAS (20) V/19.2.7.1, 10c
2025-01-08 | 8059870 | Marine Safety Unit Port Canaveral | 593159 | Official Number (U.S.) | CAPT. TIBB | Passenger Ship | UNITED STATES |  |  |  | 08 - Alarms | 08103 - Fire alarm | 705 - Other - as specified | Vessels described by 46 CFR 175.110 (c) (Coastwise or Oceans routes) must have an interconnected fire detection system in compliance with 181.450 installed in all enclosed areas where passengers and crew have routine access, including accommodation spaces and machinery spaces. The vessel is required to install interconnected fire detectors in the accommodations space and engine room with in 60 days. 46 CFR 181.405 Code 705 c
2025-01-08 | 8059870 | Marine Safety Unit Port Canaveral | 593159 | Official Number (U.S.) | CAPT. TIBB | Passenger Ship | UNITED STATES |  |  |  | 99 - Other | 99101 - Other (Safety in general) | 16 - Rectify deficiencies w/in 14 days | A vessel must carry either a first aid kit approved under 1999.175 (b)(10) or a kit with equivalent contents and instructions. Vessel must provide 50 tablets of ibuprofen ones in kit were expired. 46 CFR 184.710 code 16 c
2025-01-08 | 8060323 | Sector San Francisco | 603966 | Official Number (U.S.) | OSKI | Passenger Ship | UNITED STATES |  |  |  | 11 - Life Saving Appliances | 11118 - Lifejackets incl. provision and disposition | 10 - Deficiency Rectified | An adult life jacket must be provided for each person carried on board a vessel. In addition, a number of child-size life jackets equal to at least 10% of the number of persons permitted on board must be provided. Identified two child and two adult life jackets that were damaged beyond repair. Life jackets were replaced during the inspection. 46 CFR 117.71 (a & b)
2025-01-08 | 8059894 | Sector New York | 1204610 | Official Number (U.S.) | FIGHT MULTIPLE MYELOMA | Barge | UNITED STATES |  |  |  | 03 - Water/Weathertight Conditions | 03199 - Other (load lines) | 17 - Rectify deficiencies prior to departure | The ring, lines and letters shall be painted in white or yellow on a dark ground or in black on a light ground. They shall also be permanently marked on the sides of the vessels to the satisfaction of the assigning authority. Vessel's load line was observed to be not permanently affixed.
2025-01-08 | 8063567 | Marine Safety Unit Lake Charles | 983106 | Official Number (U.S.) | FLORIDA RESPONDER | Miscellaneous Vessel | UNITED STATES |  |  |  | 09 - Working and Living Conditions | 09209 - Electrical | 16 - Rectify deficiencies w/in 14 days | The Officer in Charge, Marine Inspection must be notified before repairs, alterations or modifications are made, that affect the safety of the vessel. Vessel crew discovered via fire detection system and visually, smoke in the bow thruster room. The smoke was determined to be coming from from a transformer due to a bad over-current protection device (circuit breaker). Repairs to be made to the satisfaction of the attending Coast Guard marine inspector.
2025-01-08 | 8059870 | Marine Safety Unit Port Canaveral | 593159 | Official Number (U.S.) | CAPT. TIBB | Passenger Ship | UNITED STATES |  |  |  | 10 - Safety of Navigation | 10105 - Magnetic compass | 16 - Rectify deficiencies w/in 14 days | Every vessel must be fitted with a suitable magnetic compass designed for marine use, to be mounted at the primary operating station and must be illuminated. Vessels compass light was not operable. Correct to the satisfaction of the attending MI. 46 CFR 184.402 Code 16 c
2025-01-08 | 8041851 | Sector St Petersburg | 1093860 | Official Number (U.S.) | STARLITE SAPPHIRE | Passenger Ship | UNITED STATES |  |  |  | 13 - Propulsion and Auxiliary Machinery | 13101 - Propulsion main engine | 16 - Rectify deficiencies w/in 14 days | 46CFR179.320(c) 16c A penetration in a watertight bulkhead must be as high and as far inboard in the bulkhead as practicable, and made watertight. Inspector observer penetration in bulkhead not watertight.
2025-01-08 | 8060120 | Sector Mobile | 1023435 | Official Number (U.S.) | NATIVE SON'S | Passenger Ship | UNITED STATES |  |  |  | 07 - Fire Safety | 07106 - Fire detection and alarm system | 17 - Rectify deficiencies prior to departure | Vessels described by 46 CFR 175.110(c) must have an interconnected fire detection system in compliance with § 181.450 installed in all enclosed areas where passengers and crew have routine access, including accommodation spaces and machinery spaces. Marine inspector observed no fire detection system located in accommodation space. Vessel shall install a fire detection system in accommodation space. 46 CFR 181.405 (c)
2025-01-08 | 8059967 | Marine Safety Unit Chicago | 585852 | Official Number (U.S.) | WALTER J. MCCARTHY JR. | Bulk Carrier | UNITED STATES |  |  |  | 13 - Propulsion and Auxiliary Machinery | 13108 - Operation of machinery | 17 - Rectify deficiencies prior to departure | A Survey, either general or partial, according to the circumstances shall be made every time an accident occurs or a defect is discovered which affects the safety of the vessel or the efficacy or completeness of the lifesaving appliances, firefighting or other equipment, or whenever any important repairs of renewals are made. The survey shall be such as to insure that the necessary repairs or renewals have been effectively made, that the material and the workmanship of such repairs or renewals are in all respects satisfactory, and that the vessel complies in all respects with the regulations in this sub-chapter. The vessel self reported that both of the STBD main engines de-clutched from the reduction gear for an unknown reason resulting in a reduction of propulsion. Vessel may be required tug escort when transiting through restricted or congested waterways/ports and is to provide class report attesting to repair that was completed by ships crew.
2025-01-08 | 8059870 | Marine Safety Unit Port Canaveral | 593159 | Official Number (U.S.) | CAPT. TIBB | Passenger Ship | UNITED STATES |  |  |  | 09 - Working and Living Conditions | 09209 - Electrical | 16 - Rectify deficiencies w/in 14 days | Each vessel must be equipped with at least two operable portable battery lights. One of these on the bridge and one at the access to the engine room. Provide two flash lights. 46 CFR 183.430 Code 16 c
2025-01-08 | 8060332 | Marine Safety Unit Houma | 1205526 | Official Number (U.S.) | PORT EADS | Offshore | UNITED STATES |  |  |  | 09 - Working and Living Conditions | 09209 - Electrical | 50 - Rectify deficiencies w/in 30 days | Electrical equipment on a vessel must be designed, installed, and maintained to minimize accidental personal contact with energized parts. Electrical junction box in the walk-in freezer was missing the cover leaving live wires exposed.
2025-01-08 | 8060332 | Marine Safety Unit Houma | 1205526 | Official Number (U.S.) | PORT EADS | Offshore | UNITED STATES |  |  |  | 09 - Working and Living Conditions | 09198 - Other (crew and accommodation) | 705 - Other - as specified | The owner of a vessel to which this section applies shall install video and audio surveillance equipment on board the vessel not later than 2 years after CGAA of 2022 on next drydock, whichever is later. Vessel is not in compliance with surveillance equipment, notice, access to records, retention, and personnel training. 46 USC 4901 705: Rectify w/in 7 days
2025-01-08 | 8056740 | Sector Corpus Christi | 9293545 | IMO Number | ASPHALT CARRIER | Tank Ship | MARSHALL ISLANDS |  | LLOYD'S REGISTER OF SHIPPING | LLOYD'S REGISTER OF SHIPPING | 15 - Safety Management Systems (ISM) | 15109 - Maintenance of the ship and equipment | 50 - Rectify deficiencies w/in 30 days | The company should establish procedures to ensure that the ship is maintained in conformity with the provisions of the relevant rules and regulations and with any additional requirements which may be established by the company. Vessel is not calibrating fixed gas detection monthly per SMS standards.
2025-01-08 | 8042749 | Sector Delaware Bay | 1229614 | Official Number (U.S.) | OSG HORIZON | Towing Vessel | UNITED STATES | AMERICAN BUREAU OF SHIPPING | AMERICAN BUREAU OF SHIPPING |  | 07 - Fire Safety | 07123 - Operation of Fire protection systems | 50 - Rectify deficiencies w/in 30 days | A fixed gas fire-extinguishing system complying with the provisions of the Fire Safety Systems Code. At each location there shall be clear instructions relating to the operation of the system having regard to the safety of personnel. Vessel’s SAPPHIRE fixed firefighting system had incorrect placards for operating instructions. Replace placards with approved placards from manufacturer’s manual.
2025-01-08 | 8041851 | Sector St Petersburg | 1093860 | Official Number (U.S.) | STARLITE SAPPHIRE | Passenger Ship | UNITED STATES |  |  |  | 13 - Propulsion and Auxiliary Machinery | 13101 - Propulsion main engine | 16 - Rectify deficiencies w/in 14 days | 46CFR176.804(c) 16c At each subsequent inspection for certification, the owner shall be prepared to have the vessel ready for inspections of machinery, fuel, and piping systems, including inspection of all machinery essential to the routine operation of the vessel including generators. Inspector observed raw water hose cracking on fwd generator.
2025-01-08 | 8037530 | Sector Boston | 1133978 | Official Number (U.S.) | SEAPORT ELITE II | Passenger Ship | UNITED STATES |  |  |  | 09 - Working and Living Conditions | 09209 - Electrical | 16 - Rectify deficiencies w/in 14 days | Battery chargers must have an ammeter connected in the charging circuit. Battery charging did not have an ammeter installed. Install ammeter to the satisfaction of the attending marine inspector. 46 CFR 183.350(f)
2025-01-08 | 8060138 | Sector St Petersburg | 1231405 | Official Number (U.S.) | OSG COURAGEOUS | Towing Vessel | UNITED STATES |  |  |  | 13 - Propulsion and Auxiliary Machinery | 13101 - Propulsion main engine | 17 - Rectify deficiencies prior to departure | Machinery and electrical systems must be designed and maintained to provide for safe operation of the towing vessel and safety of persons onboard under normal and emergency conditions. MI received report from vessel rep. stating the vessel experienced loss of propulsion on the starboard main engine due to high pressure exhaust crank case alarm. Provide TPO finding number and technical report from ABS attesting to proper operation of the vessel. 46CFR143.205(a)
2025-01-08 | 8059936 | Sector Miami | 1063675 | Official Number (U.S.) | ESCAMBIA | Towing Vessel | UNITED STATES |  |  |  | 13 - Propulsion and Auxiliary Machinery | 13108 - Operation of machinery | 16 - Rectify deficiencies w/in 14 days | The owner, managing operator, or master of a towing vessel must ensure that the vessel's lifesaving and fire suppression and detection equipment complies with the applicable requirements of parts 141 and 142 of this subchapter and is in good working order. 46 CFR 140.650 Fire monitor packing is leaking on base and Z-Drive cooling pipe. Piping is base of fire pump are severly rusted requiring replacement.
2025-01-08 | 8058702 | Marine Safety Unit Brownsville | 1043853 | Official Number (U.S.) | KA MOTION | Passenger Ship | UNITED STATES |  |  |  | 99 - Other | 99101 - Other (Safety in general) | 16 - Rectify deficiencies w/in 14 days | Employers are responsible for all the actions of their officials, representatives, and agents in carrying out the requirements of this part. Vessel representative did not have the required EAP and MIS information. 46 CFR 16.203 (a)(2)
2025-01-08 | 8060332 | Marine Safety Unit Houma | 1205526 | Official Number (U.S.) | PORT EADS | Offshore | UNITED STATES |  |  |  | 07 - Fire Safety | 07106 - Fire detection and alarm system | 17 - Rectify deficiencies prior to departure | Fire panel power supply - The other source must be the emergency power source or an automatically charged battery. Fire panel did not receive power from a secondary source. Deficiency cleared.
2025-01-09 | 8056426 | Resident Inspection Office St. Croix | 970042 | Official Number (U.S.) | JOLLY MON | Passenger Ship | UNITED STATES |  |  |  | 10 - Safety of Navigation | 10105 - Magnetic compass | 16 - Rectify deficiencies w/in 14 days | Except on a vessel limited to daytime operations, the compass must be illuminated. The vessel crew could not prove compass illumination.
2025-01-09 | 8060393 | Sector Honolulu | 9229037 | IMO Number | KILO MOANA | Research Ship | UNITED STATES |  |  |  | 09 - Working and Living Conditions | 09209 - Electrical | 705 - Other - as specified | The electrical engineering details shall be in accordance with subchapter J (Electrical Engineering) of this chapter. The wiring for the Hazmat Locker intake fan electrical automatic damper is spliced and the connections encapsulated in electrical tape. Wire the new certified electrical automatic damper for the Hazmat Locker intake fan as per 46 CFR 111.105-9 to the satisfaction of the attending Marine Inspector. 46 CFR 188.25-1(a)
2025-01-09 | 8060393 | Sector Honolulu | 9229037 | IMO Number | KILO MOANA | Research Ship | UNITED STATES |  |  |  | 07 - Fire Safety | 07110 - Fire fighting equipment and appliances | 705 - Other - as specified | Table 193.50-10(a) indicates the minimum required classification for each space listed. Vessel missing the required 160-B for the incinerator room in accordance with the table cited above and the vessel's COI. Provide the approved semi-portable fire extinguishing in accordance with Table 193.50-10(a) to the satisfaction of the attending marine inspector. To be resolved by October 8, 2025. 46 CFR 193.50-10(b)
2025-01-09 | 8060393 | Sector Honolulu | 9229037 | IMO Number | KILO MOANA | Research Ship | UNITED STATES |  |  |  | 07 - Fire Safety | 07109 - Fixed fire extinguishing installation | 705 - Other - as specified | Complete but simple instructions for the operation of the systems must be located in a conspicuous place at or near all pull boxes, stop valve controls and in the CO2 cylinder storage room. On systems in which the CO2 cylinders are not within the protected space, these instructions must also include a schematic diagram of the system and instructions detailing alternate methods of discharging the system should the manual release or stop valve controls fail to operate. Each control valve to branch lines must be marked to indicate the related space served. CO2 cylinders are located outside the protected spaces with no schematic diagram of the system as described above posted in the CO2 cylinder space. Provide schematic diagram of the system as described in the regulation to the satisfaction of the attending Marine Inspector. 46 CFR 193.15-10(h)
2025-01-09 | 8060393 | Sector Honolulu | 9229037 | IMO Number | KILO MOANA | Research Ship | UNITED STATES |  |  |  | 09 - Working and Living Conditions | 09209 - Electrical | 705 - Other - as specified | The electrical engineering details shall be in accordance with subchapter J (Electrical Engineering) of this chapter. Hazmat Locker intake fan electrical automatic damper is not certified for use in a hazardous location or explosive atmosphere. Install an approved electrical automatic damper meeting the regulations prescribed in 46 CFR 111.105-9 to the satisfaction of the attending Marine Inspector. 46 CFR 188.25-1(a)
2025-01-09 | 8056426 | Resident Inspection Office St. Croix | 970042 | Official Number (U.S.) | JOLLY MON | Passenger Ship | UNITED STATES |  |  |  | 18 - Maritime Labour Convention (Not Applicable to PSC Exams conducted in the U.S.) | 18299 - Other (Conditions of employment) | 16 - Rectify deficiencies w/in 14 days | A marine employer shall comply with the requirements of 46 CFR 4.06. The marine employer must have a sufficient number of alcohol testing devices readily accessible on board the vessel to determine the presence of alcohol in the system of each individual who was directly involved in a Serious Marine Incident. The vessel could not produce alcohol testing devices for all crewmembers serving on board.
2025-01-09 | 8056426 | Resident Inspection Office St. Croix | 970042 | Official Number (U.S.) | JOLLY MON | Passenger Ship | UNITED STATES |  |  |  | 10 - Safety of Navigation | 10111 - Charts | 16 - Rectify deficiencies w/in 14 days | A vessel must carry adequate and up-to-date U.S. Coast Pilot or similar publication, Coast Guard Light List, and tide tables. U.S. Coast Pilot was not maintained on board and the Coast Guard Light List and tide tables were found to be outdated.
2025-01-09 | 8060228 | Sector Delaware Bay | 1164917 | Official Number (U.S.) | DOUBLE SKIN 54 | Barge | UNITED STATES |  |  |  | 06 - Cargo Operations Including Equipment | 06199 - Other (cargo) | 705 - Other - as specified | All piping, values, and fittings shall meet the applicable requirements of subchapter F (Marine Engineering). Port cargo pump prime mover water hose exhibits excessive wear; To repair and replace. Port cargo pump prime mover has plastic bowl around fuel filter; To replace with metal bowl.
2025-01-09 | 8056532 | Sector Delaware Bay | 9434462 | IMO Number | MSC SAMIRA III | General Dry Cargo Ship | LIBERIA |  | DNV | DNV | 07 - Fire Safety | 07126 - Oil accumulation in engine room | 30 - Ship detained | In a ship in which oil fuel is used, the arrangements for the storage, distribution, and utilization of the oil fuel shall be such as to ensure the safety of the ship and persons on board. While bunkering fuel oil, leaks were found throughout the engine room including lower deck, 2nd deck, and port side hose connection, creating fire hazard. 74 SOLAS (20) II-2/4.2.2 30AC
2025-01-09 | 8060454 | Sector St Petersburg | 1333756 | Official Number (U.S.) | MM001 | Tank Ship | UNITED STATES |  |  |  | 01 - Certificates & Documentation | CG003 - USCG Certificate of Documentation (COD) | 705 - Other - as specified | Any vessel of at least five net tons wholly owned by a citizen or citizens of the United States is eligible for documentation under this part. This includes, but is not limited to, vessels used exclusively for recreational purposes and vessels used in foreign trade. The vessels's COD was expired. 46 CFR 67.5 705 C (Prior to Operation)
2025-01-09 | 8060434 | Sector New York | 9285990 | IMO Number | AMERICA | General Dry Cargo Ship | CYPRUS |  |  |  | 07 - Fire Safety | 07199 - Other (fire safety) | 17 - Rectify deficiencies prior to departure | Suitable oil collection arrangements for leaks shall comply with 2.2.5.1. PSCO observed unapproved catch basins and hoses in the furifier room and A/E's. 74SOLAS(04) II-2/2.2.4 17ac
2025-01-09 | 8060454 | Sector St Petersburg | 1333756 | Official Number (U.S.) | MM001 | Tank Ship | UNITED STATES |  |  |  | 01 - Certificates & Documentation | CG001 - Certificate of Inspection (COI) | 701 - Prior to carriage of passengers/cargo | Your vessel must undergo an annual inspection within 3 months before or after each anniversary date. MI observed that the vessel was overdue for annual inspection. 46 CFR 31.10-17(a)
2025-01-09 | 8057104 | Sector Southeastern New England | 9354894 | IMO Number | SEAWAYS LILY | Tank Ship | HONG KONG |  | KOREAN REGISTER | DNV | 11 - Life Saving Appliances | 11101 - Lifeboats | 50 - Rectify deficiencies w/in 30 days | All lifeboats shall be designed with due regard to the safety of the persons in the water and to the possibility of damage to the propulsion system by floating debris. PSCO observed STBD side propeller gaurd broken and requires repair. 74 SOLAS (20)III/34 LSA 17 Chpt IV 4.4.6.7
2025-01-09 | 8050486 | Sector San Juan | 9360257 | IMO Number | PROTOSTAR N | General Dry Cargo Ship | CYPRUS |  |  |  | 07 - Fire Safety | 07120 - Means of escape | 16 - Rectify deficiencies w/in 14 days | The conditions of the ship and its equipment shall be maintained to conform with the provisions of the present regulations to ensure that the ship in all respects will remain fit to proceed to sea without danger to the ship or persons onboard. PSCE discovered loose and bendable handle for emergency escape door in engine room. 74 SOLAS (20) I/11.a
2025-01-09 | 8060580 | Sector New Orleans | 616510 | Official Number (U.S.) | ANGELLE | Towing Vessel | UNITED STATES |  |  |  | 13 - Propulsion and Auxiliary Machinery | 13101 - Propulsion main engine | 60 - Rectify deficiencies prior to movement | Propulsion machinery, including main engines, reduction gears, shafting, bearings, and electrical equipment and systems, must be maintained to ensure proper operation. Coolant filters were found to be improperly installed and leaking.
2025-01-09 | 8060434 | Sector New York | 9285990 | IMO Number | AMERICA | General Dry Cargo Ship | CYPRUS |  |  |  | 07 - Fire Safety | 07126 - Oil accumulation in engine room | 17 - Rectify deficiencies prior to departure | Means shall be provided to control leaks of flammable liquids. PSCO observed excessive oil accumulation at #1, 2 and 3 A/E. PSCO observed oil accumulation in the purifier room around the D.O. SERV. TANK(P), and the NO.2 M/E F.O. CIRC. PUMP. 74SOLAS(04) II-2/4.1.1 17ac
2025-01-09 | 8051418 | Sector New Orleans | 9222572 | IMO Number | TROGIR | Bulk Carrier | CROATIA |  | CROATIAN REGISTER OF SHIPPING | CROATIAN REGISTER OF SHIPPING | 10 - Safety of Navigation | 10119 - Rudder angle indicator | 50 - Rectify deficiencies w/in 30 days | All ships of 500 gross tonnage and upwards shall have: rudder, propeller, thrust, pitch and operational mode indicators... all to be readable from the conning position. PSCO discovered that the port rudder angle indicator stops at 20 degrees when a port 35 degrees command is issued. 74SOLAS20 V/19.2.5.4
2025-01-09 | 8059689 | Sector Southeastern New England | 1223689 | Official Number (U.S.) | INDEPENDENCE | Towing Vessel | UNITED STATES |  |  |  | 02 - Structural Conditions | 02103 - Stability/strength/loading information and instruments | 50 - Rectify deficiencies w/in 30 days | A weight and moment history of changes to the vessel since approval of its lightweight characteristics (displacement, Longitudinal Center of Gravity (LCG) and Vertical Center of Gravity (VCG)) must be maintained. All weight modifications to the vessel (additions, removals, and relocations) including a calculation of the aggregate weight change (absolute total of all additions, removals, and relocations) must be recorded in the history, along with a description of the change, when and where accomplished, moment arms, etc. After each modification, the lightweight characteristics must be recalculated. Provide the aggregate weight change of the port and starboard panama chocks and fwd line box to ABS to determine any lightship characteristic changes to the currently issued stability letter.
2025-01-09 | 8060425 | Activities Far East | 9416680 | IMO Number | USNS HOWARD O. LORENZEN | Miscellaneous Vessel | UNITED STATES |  |  |  | 13 - Propulsion and Auxiliary Machinery | 13199 - Other (machinery) | 705 - Other - as specified | Machinery and associated piping and fittings shall be of design and construction adequate for the service for which they are intended. Vessel reported a small leak in your No. 4 MDG LT cooler inlet pipe. Temporary repairs have been made which is leak free with no deformities, each watch will inspect and log the status and any changes. Permanent repairs or replacement in kind shall be completed for the No. 4 MDG LT cooler inlet pipe to the satisfaction of the RO (ABS).
2025-01-09 | 8060410 | Sector San Francisco | 1282716 | Official Number (U.S.) | ARGO | Passenger Ship | UNITED STATES |  |  |  | 02 - Structural Conditions | 02106 - Hull damage impairing seaworthiness | 60 - Rectify deficiencies prior to movement | The construction and arrangement of a vessel must allow the safe operation of the vessel in accordance with the terms of its Certificate of Inspection giving consideration to provisions for a seaworthy hull, protection against fire, means of escape in case of a sudden unexpected casualty, guards and rails in hazardous places, ventilation of enclosed spaces, and necessary facilities for passengers and crew. Vessel reported excess water in bilge. Upon further examination a pin hole leak was found in the vicinity of the stern tube. Vessel is restricted from moving from its current position at the Central Bay WETA facility until temporary repairs are affected to the satisfaction of the attending Marine Inspector. 46 CFR 116.100(a)
2025-01-09 | 8060533 | Marine Safety Unit Houma | 1074541 | Official Number (U.S.) | MR COLBY | Offshore | UNITED STATES |  |  |  | 13 - Propulsion and Auxiliary Machinery | 13199 - Other (machinery) | 17 - Rectify deficiencies prior to departure | The fuel oil transfer pump is considered a vital system. Fuel oil pump was not bolted to the deck allowing movement and compromising vital system integrity.
2025-01-09 | 8059765 | Marine Safety Unit Morgan City | 1149250 | Official Number (U.S.) | CBR 2303 | Barge | UNITED STATES |  |  |  | 13 - Propulsion and Auxiliary Machinery | 13199 - Other (machinery) | 17 - Rectify deficiencies prior to departure | The inspection for certification shall include an inspection of the structure, boilers, and other pressure vessels, machinery and equipment. Noticed oil leakage under running machinery while inspecting the prime mover. 46 CFR 31.10-15(b)
2025-01-09 | 8060421 | Marine Safety Unit Vicksburg | 1261131 | Official Number (U.S.) | LESTER PARKER | Towing Vessel | UNITED STATES |  |  |  | 13 - Propulsion and Auxiliary Machinery | 13101 - Propulsion main engine | 705 - Other - as specified | Machinery and electrical systems must be designed and maintained to provide for safe operation of the towing vessel and safety of persons onboard under normal and emergency conditions. Vsl reported a failure of both service generators onboard due to insufficient fuel supply. Replace/repair the affected fuel system components to original serviceable condition and conduct a satisfactory test of the system to include a test of the fuel day tank low level alarms, provide TPO report to the Marine Inspector. 46CFR143.205(a)
2025-01-09 | 8060533 | Marine Safety Unit Houma | 1074541 | Official Number (U.S.) | MR COLBY | Offshore | UNITED STATES |  |  |  | 01 - Certificates & Documentation | 01305 - Log-books/compulsory entries | 50 - Rectify deficiencies w/in 30 days | Vessel must be equipped with a master key control system. No master key control system has been implemented on vessel. 46U.S.C3106(a)(1)
2025-01-09 | 8060434 | Sector New York | 9285990 | IMO Number | AMERICA | General Dry Cargo Ship | CYPRUS |  |  |  | 07 - Fire Safety | 07117 - Jacketed high pressure lines and oil leakage alarm | 17 - Rectify deficiencies prior to departure | External high pressure fuel delivery lines shall be protected and capable of containing fuel from a high pressure line failure. PSCO observed a leak on the high pressure fuel line on the #12 cylinder on M/E. 74SOLAS(04) II-2/4.2.2.5.2 17ac
2025-01-09 | 8056900 | Sector San Francisco | 501216 | Official Number (U.S.) | RIPTIDE | Passenger Ship | UNITED STATES |  |  |  | 13 - Propulsion and Auxiliary Machinery | 13199 - Other (machinery) | 16 - Rectify deficiencies w/in 14 days | Fuel filter and strainer bowls must be highly resistant to shattering due to mechanical impact and resistant to failure due to thermal shock. Fuel filters fitted with bowls of other than steel construction must be approved by the Commandant and be protected from mechanical damage. MI Observed aft fuel filter had no bowl. 46 CFR 182.455(b)(6)
2025-01-09 | 8060465 | Sector Puget Sound | 9720495 | IMO Number | MSC BRANKA | General Dry Cargo Ship | PORTUGAL |  | DNV | DNV | 11 - Life Saving Appliances | 11102 - Lifeboat inventory | 17 - Rectify deficiencies prior to departure | BEFORE THE SHIP LEAVES PORT AND AT ALL TIMES DURING THE VOYAGE, ALL LIFE-SAVING APPLIANCES SHALL BE IN WORKING ORDER AND READY FOR IMMEDIATE USE. PSCO OBSERVED 24 FOOD RATION PACKAGES WITH COMPROMISED AIRTIGHT PACKAGINING AMONG BOTH LIFEBOATS. 17AC SOLAS (14) III/20.2 LSA CODE PART A 4.4.8.12
2025-01-09 | 8056900 | Sector San Francisco | 501216 | Official Number (U.S.) | RIPTIDE | Passenger Ship | UNITED STATES |  |  |  | 13 - Propulsion and Auxiliary Machinery | 13199 - Other (machinery) | 16 - Rectify deficiencies w/in 14 days | The design of all exhaust systems must ensure minimum risk of injury to personnel. Protection must be provided in compliance with § 177.970 of this chapter at such locations where persons or equipment might come in contact with an exhaust pipe. MI observed a section of the exhaust system not insulated with lagging. 46 CFR 182.430(a)
2025-01-09 | 8056532 | Sector Delaware Bay | 9434462 | IMO Number | MSC SAMIRA III | General Dry Cargo Ship | LIBERIA |  | DNV | DNV | 15 - Safety Management Systems (ISM) | 15109 - Maintenance of the ship and equipment | 30 - Ship detained | The company should establish procedures to ensure that the ship is maintained in conformity with the provisions of the relevant rules and regulations. The tecnical and operational nature of deficiencies 02 and 03 provide objective evidence of a serious failure, or lack of effectiveness, of the implementation of the ISM Code. A safety management audit carried out by the Administration or the RO, with a corresponding report of findings satisfactory to the OCMI must be submitted prior to clearance of this deficiency and release of detention. 74 SOLAS (20) IX/3.1 ISM Code 10.1 30AC
2025-01-09 | 8060554 | Marine Safety Unit Vicksburg | 514423 | Official Number (U.S.) | NEELY LEAVELL | Towing Vessel | UNITED STATES |  |  |  | 09 - Working and Living Conditions | 09209 - Electrical | 60 - Rectify deficiencies prior to movement | Electrical systems and equipment must function properly and minimize system failures and fire and shock hazards. Vsl suffered fire due to a suspected electrical failure in a galley electrical circuit. Identify cause of the fire, verify the electrical installation including fixtures and wiring are installed as required. Conduct repairs/replacement of all affected equipment and test under load. Provide TPO report to the Marine inspector attesting to the cause, satisfactory repairs, and test of the system. 46CFR143.400(a)
2025-01-09 | 8056900 | Sector San Francisco | 501216 | Official Number (U.S.) | RIPTIDE | Passenger Ship | UNITED STATES |  |  |  | 01 - Certificates & Documentation | 01199 - Other (certificates) | 16 - Rectify deficiencies w/in 14 days | The stability letter must be posted under glass or other suitable transparent material, such that all pages are visible, at the operating station of the vessel. MI observed that the stability letter on display was outdated. 46 CFR 176.306
2025-01-09 | 8060561 | Sector San Francisco | 603080 | Official Number (U.S.) | ANKENY STREET | Passenger Ship | UNITED STATES |  |  |  | 07 - Fire Safety | 07106 - Fire detection and alarm system | 705 - Other - as specified | Irrespective of build date, a vessel to which this subchapter applies must meet 46 CFR 181.405, 181.450, 181.500, 185.364, and 185.420(b), if it is not a ferry, and if it Is operating on a Coastwise or Oceans route. Vessel does not have an interconnected fore detection system and is operating on a Coastwise route. Vessel's route restricted to Limited Ccastwise until interconnected fire detection system installed. 46 CFR 175.100(c)
2025-01-09 | 8051418 | Sector New Orleans | 9222572 | IMO Number | TROGIR | Bulk Carrier | CROATIA |  | CROATIAN REGISTER OF SHIPPING | CROATIAN REGISTER OF SHIPPING | 10 - Safety of Navigation | 10105 - Magnetic compass | 50 - Rectify deficiencies w/in 30 days | All ships of 150 gross tonnage and upwards shall be fitted with: a spare magnetic compass as referred to in paragraph 2.1.1, or other means to perform the function referred to in paragraph 2.1.1 by means of replacement or duplicate equipment. PSCO identified vessel did not have a spare magnetic compass. 74SOLAS20 V/19.2.2.1
2025-01-09 | 8056532 | Sector Delaware Bay | 9434462 | IMO Number | MSC SAMIRA III | General Dry Cargo Ship | LIBERIA |  | DNV | DNV | 02 - Structural Conditions | 02199 - Other (Structural condition) | 50 - Rectify deficiencies w/in 30 days | The machinery, boilers and other pressure vessels, associated piping systems and fittings shall be of a design and construction adequate for the service for which they are intended and shall be so installed and protected as to reduce to a minimum any danger to persons on board. PSCO observed removed ballast line valve on lowest deck in engine room. 74 SOLAS (04) II-1/26.1 50AC
2025-01-09 | 8050486 | Sector San Juan | 9360257 | IMO Number | PROTOSTAR N | General Dry Cargo Ship | CYPRUS |  |  |  | 07 - Fire Safety | 07126 - Oil accumulation in engine room | 10 - Deficiency Rectified | In spaces where penetration of oil products is possible, the surface of insulation shall be inpervious to oil or oil vapors. PSCE discovered oil system lagging soaked with fluids in vicinity of main engines. 74 SOLAS II-2/4.4.3
2025-01-09 | 8060580 | Sector New Orleans | 616510 | Official Number (U.S.) | ANGELLE | Towing Vessel | UNITED STATES |  |  |  | 09 - Working and Living Conditions | 09209 - Electrical | 60 - Rectify deficiencies prior to movement | Machinery and electrical systems must be designed and maintained to provide for safe operation of the towing vessel and safety of persons onboard under normal and emergency conditions. Multiple electrical junction boxes were missing covers.
2025-01-09 | 8060580 | Sector New Orleans | 616510 | Official Number (U.S.) | ANGELLE | Towing Vessel | UNITED STATES |  |  |  | 07 - Fire Safety | 07199 - Other (fire safety) | 60 - Rectify deficiencies prior to movement | Each towing vessel must be maintained and operated so as to minimize fire hazards. Generator windings and hydraulic pump motor was found to be excessively covered in oily residue.
2025-01-09 | 8056532 | Sector Delaware Bay | 9434462 | IMO Number | MSC SAMIRA III | General Dry Cargo Ship | LIBERIA |  | DNV | DNV | 13 - Propulsion and Auxiliary Machinery | 13102 - Auxiliary engine | 50 - Rectify deficiencies w/in 30 days | After any survey of the ship under regulations 7, 8, 9 or 10 has been completed, no change shall be made in the structural arrangements, machinery, equipment, and other items covered by the survey. PSCO observed extention cords installed for oil cleaning machines on auxiliary engines with no class documentation. 74 SOLAS (20) I/11b 50AC
2025-01-09 | 8060533 | Marine Safety Unit Houma | 1074541 | Official Number (U.S.) | MR COLBY | Offshore | UNITED STATES |  |  |  | 13 - Propulsion and Auxiliary Machinery | 13199 - Other (machinery) | 10 - Deficiency Rectified | Non-metallic flexible hoses must be installed according to manufacturer standards. Flexible hose for cooling water system had slight leak on generator 2
2025-01-09 | 8056900 | Sector San Francisco | 501216 | Official Number (U.S.) | RIPTIDE | Passenger Ship | UNITED STATES |  |  |  | 11 - Life Saving Appliances | 11199 - Other (life saving) | 10 - Deficiency Rectified | The name of the vessel must be marked or painted in clearly legible letters on each life float paddle. MI Observed vessel name not printed on life float paddles. 46 CFR 185.604(g
2025-01-09 | 8060434 | Sector New York | 9285990 | IMO Number | AMERICA | General Dry Cargo Ship | CYPRUS |  |  |  | 01 - Certificates & Documentation | 01315 - Oil record book | 16 - Rectify deficiencies w/in 14 days | The Oil Record Book... shall be in the form specified in appendix III to this annex. In the Oil Record Book, the entry dated 27DEC24 noted 29.6 m3 was discharged through the oily water separator in two hours - which exceeds the OWS's capacity of 10m3. The error was not identified or logged correctly. MARPOL I/17.1
2025-01-09 | 8056426 | Resident Inspection Office St. Croix | 970042 | Official Number (U.S.) | JOLLY MON | Passenger Ship | UNITED STATES |  |  |  | 99 - Other | 99101 - Other (Safety in general) | 50 - Rectify deficiencies w/in 30 days | The cognizant OCMI may require that a vessel and its equipment undergo any additional test or inspection deemed reasonable and necessary to determine that the vessel and its equipment are suitable for the service in which they are to be employed. Beginning with the January 2025 annual inspection, an annual rigging survey is required, paying special attention to the condition of the stainless steel wires and their terminals. The surveyor noted numerous items in need of repair or replacement.
2025-01-09 | 8060580 | Sector New Orleans | 616510 | Official Number (U.S.) | ANGELLE | Towing Vessel | UNITED STATES |  |  |  | 13 - Propulsion and Auxiliary Machinery | 13101 - Propulsion main engine | 60 - Rectify deficiencies prior to movement | Propulsion machinery, including main engines, reduction gears, shafting, bearings, and electrical equipment and systems, must be maintained to ensure proper operation. Shaft seals were found to be leaking excessively.
2025-01-09 | 8056532 | Sector Delaware Bay | 9434462 | IMO Number | MSC SAMIRA III | General Dry Cargo Ship | LIBERIA |  | DNV | DNV | 04 - Emergency Systems | 04114 - Emergency source of power - Emergency generator | 30 - Ship detained | Each emergency generating set arranged to be automatically started shall be equipped with starting devices approved by the Administration. PSCO observed emergency generator batteries stored on deck without any securing arrangements. Additionally, cables were not connected to the battery terminals, preventing automatic starting. 74 SOLAS (04) II-1/44.2 30AC
2025-01-09 | 8060580 | Sector New Orleans | 616510 | Official Number (U.S.) | ANGELLE | Towing Vessel | UNITED STATES |  |  |  | 07 - Fire Safety | 07126 - Oil accumulation in engine room | 60 - Rectify deficiencies prior to movement | All bilges and void spaces are kept free from accumulation of combustible and flammable materials and liquids insofar as practicable. Excessive oily water found in bilge approximately 9in deep on center line.
2025-01-09 | 8060580 | Sector New Orleans | 616510 | Official Number (U.S.) | ANGELLE | Towing Vessel | UNITED STATES |  |  |  | 13 - Propulsion and Auxiliary Machinery | 13104 - Bilge pumping arrangements | 60 - Rectify deficiencies prior to movement | There must be an installed or portable bilge pump for emergency dewatering. Any portable pump must have sufficient hose length and pumping capability. Bilge pump was inoperable due to pump not being connected to piping.
2025-01-09 | 8060465 | Sector Puget Sound | 9720495 | IMO Number | MSC BRANKA | General Dry Cargo Ship | PORTUGAL |  | DNV | DNV | 13 - Propulsion and Auxiliary Machinery | 13108 - Operation of machinery | 10 - Deficiency Rectified | THE CONDITION OF THE SHIP AND ITS EQUIPMENT SHALL BE MAINTAINED TO CONFORM WITH THE PROVISIONS OF THE PRESENT REGULATIONS TO ENSURE THAT THE SHIP IN ALL RESPECTS WILL REMAIN FIT TO PROCEED AT SEA WITHOUT DANGER TO THE SHIP OR PERSONS ON BOARD. PSCO OBSERVED FEED WATER PUMP OPERATING WHILE LEAKING APPROXIMATELY 2L/MIN. SOLAS (14) I/II(a) 10c
2025-01-09 | 8056900 | Sector San Francisco | 501216 | Official Number (U.S.) | RIPTIDE | Passenger Ship | UNITED STATES |  |  |  | 11 - Life Saving Appliances | 11129 - Operational readiness of lifesaving appliances | 16 - Rectify deficiencies w/in 14 days | The master of the vessel shall ensure that the EPIRB's battery is replaced after it is used, or before the date required by FCC regulations in 47 CFR part 80, whichever comes sooner. MI observed that the EPIRB battery is expired. 46 CFR 185.728(b)
2025-01-09 | 8060580 | Sector New Orleans | 616510 | Official Number (U.S.) | ANGELLE | Towing Vessel | UNITED STATES |  |  |  | 03 - Water/Weathertight Conditions | 03199 - Other (load lines) | 60 - Rectify deficiencies prior to movement | A towing vessel must be maintained and operated so the watertight integrity and stability of the vessel are not compromised. Forepeak was filled with approx 5ft of water.
2025-01-09 | 8056900 | Sector San Francisco | 501216 | Official Number (U.S.) | RIPTIDE | Passenger Ship | UNITED STATES |  |  |  | 11 - Life Saving Appliances | 11199 - Other (life saving) | 10 - Deficiency Rectified | The name of a vessel must be marked or painted in clearly legible letters and numbers on each life float and buoyant apparatus. MI observed vessel name was missing from life float. 46 CFR 185.604(a)(2)
2025-01-09 | 8060580 | Sector New Orleans | 616510 | Official Number (U.S.) | ANGELLE | Towing Vessel | UNITED STATES |  |  |  | 13 - Propulsion and Auxiliary Machinery | 13101 - Propulsion main engine | 60 - Rectify deficiencies prior to movement | All seals and gaskets must be properly maintained to prevent leaks of flammable or combustible liquid. Stbd MDE was leaking oil from multiple gaskets.
2025-01-09 | 8060533 | Marine Safety Unit Houma | 1074541 | Official Number (U.S.) | MR COLBY | Offshore | UNITED STATES |  |  |  | 09 - Working and Living Conditions | 09209 - Electrical | 50 - Rectify deficiencies w/in 30 days | Each outlet or junction box must be securely attached to its outlet. Electrical outlet servicing engine room was not securely attached.
2025-01-09 | 8056532 | Sector Delaware Bay | 9434462 | IMO Number | MSC SAMIRA III | General Dry Cargo Ship | LIBERIA |  | DNV | DNV | 07 - Fire Safety | 07106 - Fire detection and alarm system | 17 - Rectify deficiencies prior to departure | The following fire protection systems shall be kept in good order so as to ensure their required performance if a fire occurs: fire detection and fire alarm systems. PSCO observed fault alarm on smoke detection system panel for cargo holds. 74 SOLAS (20) II-2/14.2.1.1.2 17AC
2025-01-09 | 8056900 | Sector San Francisco | 501216 | Official Number (U.S.) | RIPTIDE | Passenger Ship | UNITED STATES |  |  |  | 11 - Life Saving Appliances | 11118 - Lifejackets incl. provision and disposition | 10 - Deficiency Rectified | The number and identification of the items stowed inside, and their sizes, must be marked in clearly legible letters and numbers on each container for life jackets. MI observed that the port side life jacket stowage was marked with incorrect quantity.46 CFR 185.604(f)
2025-01-10 | 8061009 | Sector Corpus Christi | 587745 | Official Number (U.S.) | ISLAND QUEEN | Passenger Ship | UNITED STATES |  |  |  | 02 - Structural Conditions | 02111 - Beams, frames, floors-corrosion | 701 - Prior to carriage of passengers/cargo | At each initial and subsequent inspection for certification of a vessel, the owner or managing operator shall be prepared to conduct tests and have the vessel ready for inspections of the hull structure and its appurtenances, including the following: Inspection of the condition of the superstructure, masts, and similar arrangements constructed on the hull. MI discovered 03 4"x4" wooden support posts for upper deck excessively wasted on the base of posts; 02 posts port and starboard below upper deck staircase and 01 port forward. Upper deck fiberglass coating is delaminating and exposing raw plywood deck to the weather. Owner is to submit plan of repair to OCMI for approval and complete repair prior to carrying any passengers on the upper deck.
2025-01-10 | 8061009 | Sector Corpus Christi | 587745 | Official Number (U.S.) | ISLAND QUEEN | Passenger Ship | UNITED STATES |  |  |  | 02 - Structural Conditions | 02112 - Hull - corrosion | 701 - Prior to carriage of passengers/cargo | Vessels must undergo a drydock and internal structural examination as follows: A vessel that is exposed to salt water more than three months in any 12 month period since the last examination must undergo a drydock examination and an internal structural at least once every two years. Owner is trying to sell the vessel due to financial constraints in continuing with the drydock. Vessel cannot carry passengers until drydock is completed.
2025-01-10 | 8060804 | Marine Safety Unit Toledo | 595539 | Official Number (U.S.) | AMERICAN SPIRIT | Bulk Carrier | UNITED STATES | AMERICAN BUREAU OF SHIPPING |  |  | 09 - Working and Living Conditions | 09209 - Electrical | 50 - Rectify deficiencies w/in 30 days | Electrical installations on vessels must ensure protection from passengers, crew, other persons, and vessel from electrical hazards. While conducting vessels COI renewal inspection, found circuit breaker lower left corner of switchboard in engine control room missing the cover that is attached to the breaker handle providing cover from inside the switchboard as breaker is turned on and off. Replace missing cover to the satisfaction of attending Coast Guard Marine Inspector.
2025-01-10 | 8060804 | Marine Safety Unit Toledo | 595539 | Official Number (U.S.) | AMERICAN SPIRIT | Bulk Carrier | UNITED STATES | AMERICAN BUREAU OF SHIPPING |  |  | 09 - Working and Living Conditions | 09209 - Electrical | 50 - Rectify deficiencies w/in 30 days | Each device must have a nameplate showing the device’s function and electrical load served. While conducting vessels COI renewal inspection, found circuit breaker lower left corner of switchboard in engine control room missing nameplate. Replace missing name plate for that breaker to the satisfaction of attending Coast Guard Marine Inspector. 46 CFR 111.30-15
2025-01-10 | 8063384 | Marine Safety Unit Duluth | 553417 | Official Number (U.S.) | PRESQUE ISLE | Barge | UNITED STATES |  |  |  | 11 - Life Saving Appliances | 11116 - Distress flares | 10 - Deficiency Rectified | Each Vessel Must - Carry not less than 12 rocket parachute flares approved under approval series 160.136; and Stow the flares on or near the vessel's navigating bridge. All of the vessels flares were expired. 46 CFR 199.60(c) 46 CFR 199.640(a) Table 46 CFR 199.630(b)
2025-01-10 | 8060804 | Marine Safety Unit Toledo | 595539 | Official Number (U.S.) | AMERICAN SPIRIT | Bulk Carrier | UNITED STATES | AMERICAN BUREAU OF SHIPPING |  |  | 09 - Working and Living Conditions | 09217 - Warning notices | 50 - Rectify deficiencies w/in 30 days | In a space described in § 113.25-9(a), where the general emergency alarm signal cannot be heard over the background noise, there must be a red-flashing light or rotating beacon, in addition to the general emergency alarm signal, that:(1) Has sufficient intensity above the background lighting that would alert personnel in the space;(2) Is activated whenever the general emergency alarm signal in the space are activated; Numerous general alarm lights in the engine room are not working. 113.25-10(a)
2025-01-10 | 8060749 | Sector New York | 975950 | Official Number (U.S.) | BROOKLYN EXPRESS | Passenger Ship | UNITED STATES |  |  |  | 01 - Certificates & Documentation | CG001 - Certificate of Inspection (COI) | 701 - Prior to carriage of passengers/cargo | "A vessel that is exposed to salt water more than three months in any 12 month period since the last examination must undergo a drydock examination and an internal structural at least once every two years." Vessel did not complete its next DDX/ISE by its due date of 31DEC2024. Complete a credit DDX/ISE.
2025-01-10 | 8058877 | Sector Puget Sound | 1333048 | Official Number (U.S.) | GINNY H | Towing Vessel | UNITED STATES |  |  |  | 11 - Life Saving Appliances | 11118 - Lifejackets incl. provision and disposition | 16 - Rectify deficiencies w/in 14 days | Each life jacket must be marked in block capital letters with the name of the vessel. MI observed 5 of 10 life jackets onboard missing the required markings.
2025-01-10 | 8060995 | Sector Houston/Galveston | 1245604 | Official Number (U.S.) | MAERSK ATLANTA | General Dry Cargo Ship | UNITED STATES | LLOYD'S REGISTER OF SHIPPING | LLOYD'S REGISTER OF SHIPPING |  | 11 - Life Saving Appliances | 11102 - Lifeboat inventory | 50 - Rectify deficiencies w/in 30 days | Before the ship leaves port and at all times during the voyage, all life-saving appliances shall be in working order and ready for immediate use. Multiple safety harnesses in port lifeboat found broken and/or deteriorated. Starboard lifeboat safety harnesses found broken and/or deteriorated. Starboard lifeboat window found with multiple fractures. 74SOLAS (2014)III/20.1 50A
2025-01-10 | 8060804 | Marine Safety Unit Toledo | 595539 | Official Number (U.S.) | AMERICAN SPIRIT | Bulk Carrier | UNITED STATES | AMERICAN BUREAU OF SHIPPING |  |  | 09 - Working and Living Conditions | 09219 - Pipes, wires (insulation) | 50 - Rectify deficiencies w/in 30 days | Piping systems used where the fluid temperature exceeds 150 °F must be suitably insulated as necessary to preclude injury to personnel. Marine inspectors found steam insulation and oil piping lagging missing throughout the engine room. Complete a full survey of all missing or damaged insulation and lagging and replace. 46 CFR 56.50-1(k)
2025-01-10 | 8060667 | Sector Miami | 9373486 | IMO Number | HANSA HORNEBURG | General Dry Cargo Ship | LIBERIA | DNV | DNV | DNV | 04 - Emergency Systems | 04103 - Emergency, lighting, batteries and switches | 10 - Deficiency Rectified | For a period of 18h, emergency lighting at all stowage positions for firemans outfits. PSCOs observed the emergency lighting in the BOSN store next to firemans outfit was out. 74 SOLAS (04 CONS.) II-1 REG. 43.2.2.4
2025-01-10 | 8060804 | Marine Safety Unit Toledo | 595539 | Official Number (U.S.) | AMERICAN SPIRIT | Bulk Carrier | UNITED STATES | AMERICAN BUREAU OF SHIPPING |  |  | 13 - Propulsion and Auxiliary Machinery | 13199 - Other (machinery) | 50 - Rectify deficiencies w/in 30 days | Periodic tests and inspection must be made of the main and auxiliary machinery, boilers, and other equipment as prescribed in this part. STBD boiler(CHI-74-70) could not be made available for fireside, waterside or safety relief valve tests and inspections. Vessel shall open fireside, waterside and make ready for inspection at the next convenient and available port within 30 days. 46 CFR 61.01(a)
2025-01-10 | 8060995 | Sector Houston/Galveston | 1245604 | Official Number (U.S.) | MAERSK ATLANTA | General Dry Cargo Ship | UNITED STATES | LLOYD'S REGISTER OF SHIPPING | LLOYD'S REGISTER OF SHIPPING |  | 11 - Life Saving Appliances | 11112 - Launching arrangements for survival craft | 702 - Prior to embarking on international voyage | Port lifeboat forward and aft davit arms found damaged and/or holed due to contact with davit structure. Starboard lifeboat davit arms showing similar signs of damage. Before the ship leaves port and at all times during the voyage, all life-saving appliances shall be in working order and ready for immediate use. 74 SOLAS (14) III/20.1 702 AC
2025-01-10 | 8060804 | Marine Safety Unit Toledo | 595539 | Official Number (U.S.) | AMERICAN SPIRIT | Bulk Carrier | UNITED STATES | AMERICAN BUREAU OF SHIPPING |  |  | 09 - Working and Living Conditions | 09201 - Ventilation (Working spaces) | 50 - Rectify deficiencies w/in 30 days | Each power ventilation system stop station must be marked, “In Case of Fire Break Glass and Operate Switch to Stop Ventilation;” and have a nameplate that identifies the system(s) controlled. Break glass station near the galley was not labeled correctly or clearly. 46 CFR 111.103-7
2025-01-10 | 8060892 | Sector Puget Sound | 524616 | Official Number (U.S.) | ISLAND EXPLORER | Towing Vessel | UNITED STATES |  |  |  | 13 - Propulsion and Auxiliary Machinery | 13102 - Auxiliary engine | 50 - Rectify deficiencies w/in 30 days | All seals and gaskets must be properly maintained to prevent leaks of flammable or combustible liquid. Fuel leak observed on the starboard side of the #2 diesel generator.
2025-01-10 | 8060995 | Sector Houston/Galveston | 1245604 | Official Number (U.S.) | MAERSK ATLANTA | General Dry Cargo Ship | UNITED STATES | LLOYD'S REGISTER OF SHIPPING | LLOYD'S REGISTER OF SHIPPING |  | 02 - Structural Conditions | 02199 - Other (Structural condition) | 50 - Rectify deficiencies w/in 30 days | The condition of the ship and its equipment shall be maintained to conform with the provision of the present regulations to ensure that the ship in all respects will remain fit to sea. Lashing stand port side center cargo hatch 26 found with severe structural damage. SOLAS (2014) I/11(a)
2025-01-10 | 8048056 | Sector Southeastern New England | 685644 | Official Number (U.S.) | RACE POINT | Passenger Ship | UNITED STATES |  |  |  | 02 - Structural Conditions | 02103 - Stability/strength/loading information and instruments | 50 - Rectify deficiencies w/in 30 days | Calculations must account for the weight of all loads carried aboard the vessel. Obtain approved weight change calculations from the Marine Safety Center in accordance with MTN 04-95 for the starboard side lifesaving davit.
2025-01-10 | 8060995 | Sector Houston/Galveston | 1245604 | Official Number (U.S.) | MAERSK ATLANTA | General Dry Cargo Ship | UNITED STATES | LLOYD'S REGISTER OF SHIPPING | LLOYD'S REGISTER OF SHIPPING |  | 02 - Structural Conditions | 02108 - Electrical installations in general | 50 - Rectify deficiencies w/in 30 days | Electrical installations shall be such that the safety of passengers, crew and ship from electrical hazards shall be ensured. Multiple electrical enclosures in forward Bosn Locker found broken and unable to close also rendering inoperable remote reach rods for breaker closures. Forward paint locker CO2 control enclosure found broken and unable to close.
2025-01-10 | 8063384 | Marine Safety Unit Duluth | 553417 | Official Number (U.S.) | PRESQUE ISLE | Barge | UNITED STATES |  |  |  | 13 - Propulsion and Auxiliary Machinery | 13199 - Other (machinery) | 705 - Other - as specified | The installation of all systems of a marine engineering nature, together with the details of design, construction, and installation, shall be in accordance with the requirements of subchapter F. Vessels Bow thruster is inoperable. Vessel must have tug assist when operating in Duluth harbor in a loaded condition. Notify all applicable VTS along planned route. 46 CFR 96.03-1
2025-01-10 | 8060804 | Marine Safety Unit Toledo | 595539 | Official Number (U.S.) | AMERICAN SPIRIT | Bulk Carrier | UNITED STATES | AMERICAN BUREAU OF SHIPPING |  |  | 09 - Working and Living Conditions | 09204 - Safe means of access | 10 - Deficiency Rectified | All vessels shall have efficient guard rails or bulwarks on decks and bridges. Found broken handrail in the port side of the engine room. 46 CFR 92.25-5
2025-01-10 | 8060995 | Sector Houston/Galveston | 1245604 | Official Number (U.S.) | MAERSK ATLANTA | General Dry Cargo Ship | UNITED STATES | LLOYD'S REGISTER OF SHIPPING | LLOYD'S REGISTER OF SHIPPING |  | 11 - Life Saving Appliances | 11101 - Lifeboats | 50 - Rectify deficiencies w/in 30 days | Before the ship leaves port and at all times during the voyage, all life-saving appliances shall be in working order and ready for immediate use. Port lifeboat engine stalled multiple times while attempting to clutch in gear box. Corrected on spot and verfified proper operation.
2025-01-10 | 8056691 | Sector New Orleans | 9234587 | IMO Number | WAN CHENG | Tank Ship | LIBERIA |  | LIBERIA | LIBERIA | 07 - Fire Safety | 07106 - Fire detection and alarm system | 30 - Ship detained | Any required fixed fire detection and fire alarms system with manually operated call points shall be capable of immediate operation at all times. PSCO observed several smoke and flame detectors to be covered with either rags or plastic coverings rendering them unable to operate as intended. Areas concerned were over No.1 Auxiliary Engine, engineer's workshop, and steering gear room. 74 SOLAS (2001) II-2/13.1.1 30 a b c
2025-01-10 | 8060804 | Marine Safety Unit Toledo | 595539 | Official Number (U.S.) | AMERICAN SPIRIT | Bulk Carrier | UNITED STATES | AMERICAN BUREAU OF SHIPPING |  |  | 13 - Propulsion and Auxiliary Machinery | 13108 - Operation of machinery | 50 - Rectify deficiencies w/in 30 days | Each Generator arranged for parallel operation must have reverse-power relay tested annually. While conducting vessels COI renewal inspection, exhaust bellow was taken off #2 SSDG to repair #3 SSDG since #2 SSDG had high operational hours. Once exhaust on #2 SSDG is repaired, verify no exhaust leaks and test reverse power relay prior to using for ships power to the satisfaction of attending Coast Guard Marine Inspector. 46 CFR 111.12-11
2025-01-10 | 8060708 | Sector New York | 534947 | Official Number (U.S.) | RELIANCE | Passenger Ship | UNITED STATES |  |  |  | 02 - Structural Conditions | 02199 - Other (Structural condition) | 701 - Prior to carriage of passengers/cargo | A vessel that is exposed to salt water more than three months in any 12 month period since the last examination must undergo a dry-dock examination and an internal structural at least once every two years... Vessel lapsed required DDX/ISE inspection dates on 01JAN2025. Make vessel ready for dry-dock and internal structures examination. Prior to carriage of passengers/cargo, vessel must receive credit dry-dock.
2025-01-10 | 8158931 | Sector Miami | FL4235PV | State Number | KNOT AGGIN | Passenger Ship | UNITED STATES |  |  |  | 01 - Certificates & Documentation | 01310 - Signs, indications | 701 - Prior to carriage of passengers/cargo | No Charts Coast Pilot, Light List & Tide
2025-01-10 | 8059334 | Detached Duty Office Fort Myers | 1330821 | Official Number (U.S.) | PATRIOT | Passenger Ship | UNITED STATES |  |  |  | 11 - Life Saving Appliances | 11116 - Distress flares | 16 - Rectify deficiencies w/in 14 days | A vessel on an oceans, coastwise, limited coastwise, or Great lakes route must carry; Six hand red flares; Six hand orange smoke distress signals. Vessel only had four hand red flares. 46 CFR 180.68
2025-01-10 | 8060118 | Sector Boston | 640135 | Official Number (U.S.) | NICOLE C | Passenger Ship | UNITED STATES |  |  |  | 13 - Propulsion and Auxiliary Machinery | 13104 - Bilge pumping arrangements | 16 - Rectify deficiencies w/in 14 days | At each initial and subsequent inspection for certification of a vessel, the owner or managing operator shall be prepared to conduct tests and have the vessel ready for inspections of machinery, fuel, and piping systems, including the following: Operational test of the means provided for pumping bilges. During inspection, inspector was able to witness satisfactory bilge suction in forepeak void, however, the rest of the bilge suction points throughout the vessel required additional arrangements in order to test due to tight proximity of the suction point in way of the hull. Crew shall make arrangements necessary to conduct bilge suction test to the satisfaction of the attending marine inspector.
2025-01-10 | 8060995 | Sector Houston/Galveston | 1245604 | Official Number (U.S.) | MAERSK ATLANTA | General Dry Cargo Ship | UNITED STATES | LLOYD'S REGISTER OF SHIPPING | LLOYD'S REGISTER OF SHIPPING |  | 09 - Working and Living Conditions | 09204 - Safe means of access | 50 - Rectify deficiencies w/in 30 days | The condition of the ship and its equipment shall be maintained to conform with the provision of the present regulations to ensure that the ship in all respects will remain fit to sea. Freezer in galley store room inside latch inoperable. 74SOLAS (2014) I/11(a) 50A
2025-01-10 | 8060804 | Marine Safety Unit Toledo | 595539 | Official Number (U.S.) | AMERICAN SPIRIT | Bulk Carrier | UNITED STATES | AMERICAN BUREAU OF SHIPPING |  |  | 04 - Emergency Systems | 04103 - Emergency, lighting, batteries and switches | 50 - Rectify deficiencies w/in 30 days | Where fitted, it shall be the duty of the master to see that the emergency lighting and power systems are operated and inspected at least once in each week that the vessel is navigated to be assured that the system is in proper operating condition. Emergency lights extinguished in the engine control room. 46 CFR 97.15-30(a)
2025-01-10 | 8077099 | Activities Europe | 1337187 | Official Number (U.S.) | STENA IMMACULATE | Tank Ship | UNITED STATES | LLOYD'S REGISTER OF SHIPPING |  | BERMUDA | 01 - Certificates & Documentation | 01107 - Safety Management Certificate (SMC/ ISM) | 705 - Other - as specified | A third, consecutive, Short -Term SMC may not be issued, unless; the SMC is subject to an additional verification to the extent and scope of an initial verification; and the DOC is subject to an additional verification to the scope of an initial verification. Vessel was issued its second Short-Term SMC and successfully completed an additional verification to the scope of an initial verification in Piraeus, Greece with ABS and CG in attendance. The DOC is now subject to an additional verification to the scope of an initial verification. Company shall contact USCG-CVC to discuss DOC audit requirement.
2025-01-10 | 8060804 | Marine Safety Unit Toledo | 595539 | Official Number (U.S.) | AMERICAN SPIRIT | Bulk Carrier | UNITED STATES | AMERICAN BUREAU OF SHIPPING |  |  | 13 - Propulsion and Auxiliary Machinery | 13199 - Other (machinery) | 705 - Other - as specified | No repairs, replacements, or alterations, except emergency repairs, must be made to boilers, pressure vessels, their mountings or internal fittings, safety valves, piping systems, or pressure appliances without prior approval by the Officer in Charge, Marine Inspection. During Fire side inspection of the Port Auxiliary Boiler(CHI-74-69), marine inspectors discovered 03 fractured repair welds inside the burner housing. Vessel has completed an approved temporary repair. Vessel must crop and renew the area prone to fracturing under the direction of a marine inspector prior to fit out 2026. 46 CFR 59.01-5
2025-01-10 | 8060804 | Marine Safety Unit Toledo | 595539 | Official Number (U.S.) | AMERICAN SPIRIT | Bulk Carrier | UNITED STATES | AMERICAN BUREAU OF SHIPPING |  |  | 13 - Propulsion and Auxiliary Machinery | 13199 - Other (machinery) | 50 - Rectify deficiencies w/in 30 days | Each valve must be opened and examined by the marine inspector at the interval specified in table 1 to § 61.05-10. Valve inspections could not be completed on both boilers during winter layup 2025. Vessel shall open valves on both boilers and make ready for inspection at the next convenient and available port within 30 days. 46 CFR 61.05-15
2025-01-10 | 8060804 | Marine Safety Unit Toledo | 595539 | Official Number (U.S.) | AMERICAN SPIRIT | Bulk Carrier | UNITED STATES | AMERICAN BUREAU OF SHIPPING |  |  | 13 - Propulsion and Auxiliary Machinery | 13199 - Other (machinery) | 50 - Rectify deficiencies w/in 30 days | Tests must verify that automated vital systems are designed, constructed, and operate in accordance with all applicable requirements of part 62 of this subchapter. The tests must be based upon the failure analysis, if required by § 62.20-3(b) of this subchapter, functional performance requirements, and the Periodic Safety tests of § 61.40-6. (b) Tests must be performed immediately after the installation of the automated equipment. Vessel has installed a new CCP control system. DVTP’s and PTSP's have been tested with corrections noted under revision 1 dated 24OCT24. Vessel is to submit approved revision to the USCG Marine Safety Center. 46 CFR 61.40-3
2025-01-10 | 8060804 | Marine Safety Unit Toledo | 595539 | Official Number (U.S.) | AMERICAN SPIRIT | Bulk Carrier | UNITED STATES | AMERICAN BUREAU OF SHIPPING |  |  | 09 - Working and Living Conditions | 09206 - Safe means of access Deck - hold/tank, etc. | 705 - Other - as specified | n general, compliance with the standards established by the American Bureau of Shipping will be considered as satisfactory evidence of the structural efficiency of the vessel. Vessel's deck plating around the sewage tank is 36% corroded from its original thickness. Vessel shall enact permanent repairs to the satisfaction of the local OCMI. 46 CFR 92.01-10
2025-01-10 | 8060892 | Sector Puget Sound | 524616 | Official Number (U.S.) | ISLAND EXPLORER | Towing Vessel | UNITED STATES |  |  |  | 10 - Safety of Navigation | 10115 - GNSS receiver/terrestrial radio navigation system | 50 - Rectify deficiencies w/in 30 days | A towing vessel must carry adequate and up-to-date charts, maps, and nautical publications for the intended voyage, including (1) Charts, including electronic charts acceptable to the Coast Guard, of appropriate scale to make safe navigation possible. Rosepoint electronic charting system installed on-board does not appear to be the USCG approved equivalent commercial that meets the chart equivalency requirement and could not display documentation of compliance.
2025-01-10 | 8060804 | Marine Safety Unit Toledo | 595539 | Official Number (U.S.) | AMERICAN SPIRIT | Bulk Carrier | UNITED STATES | AMERICAN BUREAU OF SHIPPING |  |  | 09 - Working and Living Conditions | 09203 - Lighting (Working spaces) | 50 - Rectify deficiencies w/in 30 days | Electrical equipment in locations requiring exceptional degrees of protection as defined in § 110.15-1 must be enclosed to meet at least the minimum degrees of protection in ABS Marine Vessel Rules, section 4-8-3, Table 2, or appropriate NEMA 250 type for the service intended. Lighting fixtures throughout the engine room were found broken, oil soaked, or missing protective covers; thus, no longer satisfying the degree of protection required for the space. 46 CFR 111.01-9(b)
2025-01-10 | 8060995 | Sector Houston/Galveston | 1245604 | Official Number (U.S.) | MAERSK ATLANTA | General Dry Cargo Ship | UNITED STATES | LLOYD'S REGISTER OF SHIPPING | LLOYD'S REGISTER OF SHIPPING |  | 07 - Fire Safety | 07110 - Fire fighting equipment and appliances | 50 - Rectify deficiencies w/in 30 days | Firefighting systems shall be kept in good working order and readily available. Multiple fire stations throughout cargo deck and main deck found leaking by while in the closed condition. 74 SOLAS (14) II-2/14.2.1.2 50A
2025-01-10 | 8060853 | Marine Safety Unit Pittsburgh | 579003 | Official Number (U.S.) | JUDITH ELLEN | Towing Vessel | UNITED STATES |  |  |  | 13 - Propulsion and Auxiliary Machinery | 13101 - Propulsion main engine | 17 - Rectify deficiencies prior to departure | Machinery and electrical systems must be designed and maintained to provide for safe operation of the towing vessel and safety of persons onboard under normal and emergency conditions. The port engine is in-operable due to cylinder failure in two cylinders. Repair/replace the cylinders.
2025-01-10 | 8158931 | Sector Miami | FL4235PV | State Number | KNOT AGGIN | Passenger Ship | UNITED STATES |  |  |  | 99 - Other | 99101 - Other (Safety in general) | 701 - Prior to carriage of passengers/cargo | No IN CASE OF EMERGENCY INSTRUCTIONS POSTED
2025-01-10 | 8060892 | Sector Puget Sound | 524616 | Official Number (U.S.) | ISLAND EXPLORER | Towing Vessel | UNITED STATES |  |  |  | 02 - Structural Conditions | 02108 - Electrical installations in general | 50 - Rectify deficiencies w/in 30 days | Electrical systems and equipment must function properly and minimize system failures and fire and shock hazards. Breakers on switchboard that do not match labeling for loads served: - Shore Power Circ.Bkr: 100A label, 150A breaker - Steering Eng. #2: 50A label, 100A breaker - Steering Eng. #1: 50A label, 100A breaker - Transfer Pump #1: 50A label, 30A breaker - Transfer Pupm #2: 20A label, 30A breaker - Supply Fan: 20A label, 50A breaker Determine appropriate breaker size for loads and replace breakers and/or labels as necessary to the satisfaction of the Marine Inspector.
2025-01-10 | 8158931 | Sector Miami | FL4235PV | State Number | KNOT AGGIN | Passenger Ship | UNITED STATES |  |  |  | 11 - Life Saving Appliances | 11127 - Buoyant apparatus | 701 - Prior to carriage of passengers/cargo | No Type I PFDs
2025-01-10 | 8056691 | Sector New Orleans | 9234587 | IMO Number | WAN CHENG | Tank Ship | LIBERIA |  | LIBERIA | LIBERIA | 15 - Safety Management Systems (ISM) | 15108 - Reports of non-conf., accidents & hazardous occur. | 17 - Rectify deficiencies prior to departure | The machinery, boilers and other pressure vessels, associated piping systems and fittingsshall be of a design and construction adequate for the service for which they are intended and shall be so installed and protected as to reduce to a minumum any danger to persons onboard, due regard being paid to moving parts, hot surfaces and other hazards. PSCO identified a significant exhaust leak on the No. auxiliary engine which resulted in the crew covering mulitiple fire detection systems above the engine. 74 SOLAS II-1/26.1 17 a c
2025-01-10 | 8060783 | Marine Safety Unit New Bedford | 9669213 | IMO Number | OCEAN MARLIN | Offshore | NORWAY |  | LLOYD'S REGISTER OF SHIPPING | LLOYD'S REGISTER OF SHIPPING | 99 - Other | 99101 - Other (Safety in general) | 10 - Deficiency Rectified | Vessel failed to immediately notify nearest Coast Guard office after experiencing an issue with the port main engine gear box clutch system
2025-01-10 | 8063384 | Marine Safety Unit Duluth | 553417 | Official Number (U.S.) | PRESQUE ISLE | Barge | UNITED STATES |  |  |  | 07 - Fire Safety | 07199 - Other (fire safety) | 10 - Deficiency Rectified | Firehose must be connected to the outlets at all times. Hoses throughout the house, and accommodation spaces were found not connected to the outlets. 46 CFR 95.10-10(h)
2025-01-10 | 8060783 | Marine Safety Unit New Bedford | 9669213 | IMO Number | OCEAN MARLIN | Offshore | NORWAY |  | LLOYD'S REGISTER OF SHIPPING | LLOYD'S REGISTER OF SHIPPING | 13 - Propulsion and Auxiliary Machinery | 13101 - Propulsion main engine | 60 - Rectify deficiencies prior to movement | The condition of the ship and its equipment shall be maintained to conform with the present regulations to ensure that the ship in all respects will remain fit to proceed to sea without danger to the ship or persons on board. Vessel has reported a malfunction of its port main gear box clutch system.
2025-01-10 | 8060983 | Sector San Diego | 9219331 | IMO Number | THE WORLD | Passenger Ship | BAHAMAS, THE | DNV | DNV | DNV | 03 - Water/Weathertight Conditions | 03102 - Freeboard marks | 40 - Rectify deficiencies prior to next US port after sailing foreign | The ring, lines, and letters shall be painted in white or yellow on a dark background, or in black on a light ground. The deck line was not marked in black on the light background.
2025-01-10 | 8057113 | Sector Corpus Christi | 9795127 | IMO Number | EAGLE SAN FRANCISCO | Tank Ship | MALTA |  | AMERICAN BUREAU OF SHIPPING | AMERICAN BUREAU OF SHIPPING | 06 - Cargo Operations Including Equipment | 06105 - Atmosphere testing instruments | 16 - Rectify deficiencies w/in 14 days | The gas detection equipment shall be so designed that it may readily be tested and calibrated. Crew was unable to test hydrocarbon detector in pump room fixed gas sampling system. 74 SOLAS (20) II-2 / 4.5.7.3.1 FSS CODE 16.2.2.3.4
2025-01-10 | 8061049 | Sector Puget Sound | 1030553 | Official Number (U.S.) | BAINBRIDGE | Barge | UNITED STATES |  |  |  | 02 - Structural Conditions | 02110 - Beams, frames, floors-op. damage | 705 - Other - as specified | Void 3S, 3rd side long up from bottm, between frame 21 & 22. Cracking identified approx, 5 inches in length. Repair at next DDX.
2025-01-10 | 8060501 | Sector Miami | 9383948 | IMO Number | ALLURE OF THE SEAS | Passenger Ship | BAHAMAS, THE |  | DNV | DNV | 07 - Fire Safety | 07120 - Means of escape | 10 - Deficiency Rectified | Above the bulkhead deck there shall be at least two means of escape from each main vertical zone or similarly restricted space or group of spaces... PSCO's observed an escape path located outside of the security office's door in way of the escape route that needed a key card to open. 74SOLAS20 II-2/13.3.2.2
2025-01-10 | 8060804 | Marine Safety Unit Toledo | 595539 | Official Number (U.S.) | AMERICAN SPIRIT | Bulk Carrier | UNITED STATES | AMERICAN BUREAU OF SHIPPING |  |  | 09 - Working and Living Conditions | 09217 - Warning notices | 50 - Rectify deficiencies w/in 30 days | All general alarm bells shall be identified by red lettering at least 1/2 inch high: “GENERAL ALARM—WHEN BELL RINGS GO TO YOUR STATION.” Repair or replace general alarm signage next to the sewage tank in the engine room. 46 CFR 97.37-7(a)
2025-01-10 | 8034944 | Marine Safety Unit Pittsburgh | 272718 | Official Number (U.S.) | O-KAN | Towing Vessel | UNITED STATES |  |  |  | 09 - Working and Living Conditions | 09208 - Protection machinery | 16 - Rectify deficiencies w/in 14 days | Pressure vessels over 5 cubic feet in volume and over 15 lbs/square inch must be equipped with one or more spring-loaded relief valves to prevent pressure from exceeding the MAWP by more than 10%. Install pressure relief valve not exceeding 175psi (MAWP) by more than 10%.
2025-01-10 | 8060118 | Sector Boston | 640135 | Official Number (U.S.) | NICOLE C | Passenger Ship | UNITED STATES |  |  |  | 02 - Structural Conditions | 02199 - Other (Structural condition) | 705 - Other - as specified | The construction and arrangement of a vessel must allow the safe operation of the vessel in accordance with the terms of its Certificate of Inspection giving consideration to provisions for a seaworthy hull. During the internal structural exam, several cracked welds were discovered in the forepeak void and up forward on the starboard side. Starboard bow railing is still structurally sound, however, the vertical support structures have cracked welds that have begun to separate from the deck. In the forepeak void, on the upper starboard side near the hatch, there are also cracked welds along the transverse beams meeting with the starboard side shell. Crew shall monitor for crack progression until permanent repairs are made prior to next drydock credit (due by 30SEP2025).
2025-01-10 | 8060804 | Marine Safety Unit Toledo | 595539 | Official Number (U.S.) | AMERICAN SPIRIT | Bulk Carrier | UNITED STATES | AMERICAN BUREAU OF SHIPPING |  |  | 09 - Working and Living Conditions | 09209 - Electrical | 10 - Deficiency Rectified | The design and arrangement of electric apparatus must afford accessibility to each part as needed to facilitate proper inspection, adjustment, maintenance, or replacement. Main switchboard in engine control room had excessive debris behind it. 46 CFR 111.01-7(a)
2025-01-10 | 8060957 | Sector San Diego | 1070279 | Official Number (U.S.) | CALIFORNIA PRINCESS | Passenger Ship | UNITED STATES |  |  |  | 02 - Structural Conditions | 02117 - Decks - corrosion | 50 - Rectify deficiencies w/in 30 days | Sewage tank was found with moderate corrosion along the decks structural beams and the deck itself. Needlegun area to identify extent of the damage and submit repiar proposal for approval if applicable.
2025-01-10 | 8056691 | Sector New Orleans | 9234587 | IMO Number | WAN CHENG | Tank Ship | LIBERIA |  | LIBERIA | LIBERIA | 10 - Safety of Navigation | 10119 - Rudder angle indicator | 17 - Rectify deficiencies prior to departure | The angular position of the rudder shall: if the main steering gear is power operated, be indicated on the navigation bridge. PSCO observed the 360 degree rudder angle indicator to show 29 degrees starboard when rudder was actually 35 degrees starboard. All other angular indicators were working as intended. 74 SOLAS (2004)II-1/29.11.1 17 a c.
2025-01-10 | 8060804 | Marine Safety Unit Toledo | 595539 | Official Number (U.S.) | AMERICAN SPIRIT | Bulk Carrier | UNITED STATES | AMERICAN BUREAU OF SHIPPING |  |  | 14 - Pollution Prevention | 14402 - Sewage treatment plant | 16 - Rectify deficiencies w/in 14 days | Each device must be free of design defects such as rough or sharp edges that may cause bodily injuries or that would allow toxic substances to escape to the interior of the vessel. Vessel sewage tank appeared to be leaking from the bottom. Vessel shall have tank gauged or additional means the marine inspector finds adequate. Submit gauging report to USCG MSU Toledo. 33 CFR 159.95(a)
2025-01-10 | 8058877 | Sector Puget Sound | 1333048 | Official Number (U.S.) | GINNY H | Towing Vessel | UNITED STATES |  |  |  | 07 - Fire Safety | 07110 - Fire fighting equipment and appliances | 50 - Rectify deficiencies w/in 30 days | A towing vessel that is certificated for limited coastwise, coastwise, oceans, or beyond 3 nautical miles from shore on the Great Lakes whose contract for construction was executed on or after August 27, 2003, except for those specified in paragraph (a)(3) of this section, must be equipped with both: An approved 160-B semi-portable fire-extinguishing system to protect the engine room; and A fixed fire-extinguishing system installed to protect the engine room. MI observed no semi-portable 160-B fire extinguisher and received confirmation from vessel representative there was not one onboard.
2025-01-10 | 8060118 | Sector Boston | 640135 | Official Number (U.S.) | NICOLE C | Passenger Ship | UNITED STATES |  |  |  | 11 - Life Saving Appliances | 11116 - Distress flares | 16 - Rectify deficiencies w/in 14 days | A vessel on an oceans, coastwise, limited coastwise, or Great Lakes route must carry— (1) Six hand red flare distress signals approved in accordance with § 160.021 in subchapter Q of this chapter, or other standard specified by the Commandant, including, but not limited to, approval series 160.121; and (2) Six hand orange smoke distress signals approved in accordance with § 160.037 in subchapter Q of this chapter, or other standard specified by the Commandant. During inspection, vessel flares onboard had just recently expired.
2025-01-10 | 8060619 | Sector New Orleans | 1244383 | Official Number (U.S.) | TED SMITH | Offshore | UNITED STATES |  |  |  | 13 - Propulsion and Auxiliary Machinery | 13101 - Propulsion main engine | 17 - Rectify deficiencies prior to departure | The condition of the ship and its equipment shall be maintained to conform with the provisions of the present regulations to ensure that the ship in all respects will remain fit to proceed to sea without danger to the ship or persons on board. Vessel reported water ingress through shaft seal. Provide class report attesting to satisfactory report. 74 SOLAS 2009 I/11(a)
2025-01-10 | 8060669 | Sector New York | 1079242 | Official Number (U.S.) | DOUBLE SKIN 27 | Barge | UNITED STATES |  |  |  | 06 - Cargo Operations Including Equipment | 06199 - Other (cargo) | 50 - Rectify deficiencies w/in 30 days | The starting system for a cargo pump power unit must be designed to be compatible with the hazard associated with the product to pe pumped. Upon start up of the #2 cargo pump, MI observed exhaust leak on exhaust manifold of the cargo pump.
2025-01-10 | 8060957 | Sector San Diego | 1070279 | Official Number (U.S.) | CALIFORNIA PRINCESS | Passenger Ship | UNITED STATES |  |  |  | 02 - Structural Conditions | 02199 - Other (Structural condition) | 50 - Rectify deficiencies w/in 30 days | Several pinholes were found at the bow. Submit repair proposal.
2025-01-10 | 8048056 | Sector Southeastern New England | 685644 | Official Number (U.S.) | RACE POINT | Passenger Ship | UNITED STATES |  |  |  | 09 - Working and Living Conditions | 09201 - Ventilation (Working spaces) | 701 - Prior to carriage of passengers/cargo | An enclosed passenger accommodation space must be ventilated by a power ventilation system unless natural ventilation in all ordinary weather conditions is satisfactory to the OCMI. Remove the plywood from the current natural ventilation outlet at the "ticket booth" to provide for adequate ventilation of the passenger accomodation space on the 01 deck.
2025-01-10 | 8060892 | Sector Puget Sound | 524616 | Official Number (U.S.) | ISLAND EXPLORER | Towing Vessel | UNITED STATES |  |  |  | 11 - Life Saving Appliances | 11108 - Inflatable liferafts | 50 - Rectify deficiencies w/in 30 days | Each towing vessel equipped with an inflatable survival craft must have, in conspicuous places near each inflatable survival craft, approved placards or other posted instructions for launching and inflating inflatable survival craft. Launching instructions/placard missing.
2025-01-10 | 8048056 | Sector Southeastern New England | 685644 | Official Number (U.S.) | RACE POINT | Passenger Ship | UNITED STATES |  |  |  | 11 - Life Saving Appliances | 11131 - On board training and instructions | 701 - Prior to carriage of passengers/cargo | The cognizant OCMI may require that a vessel and its equipment undergo any additional test or inspection deemed reasonable and necessary to determine that the vessel and its equipment are suitable for the service in which they are to be employed. Conduct a man overboard drill utilizing the newly installed lifesaving davit and Jason's Cradle.
2025-01-10 | 8060764 | Sector New York | 1160932 | Official Number (U.S.) | POPEYE | Passenger Ship | UNITED STATES |  |  |  | 01 - Certificates & Documentation | CG001 - Certificate of Inspection (COI) | 701 - Prior to carriage of passengers/cargo | Your vessel must undergo an annual inspection within the 3 months before or after each anniversary date." Vessel did not undergo annual inspection. Vessel must satisfactorily undergo Coast Guard inspection prior to the carriage of passengers.
2025-01-10 | 8060995 | Sector Houston/Galveston | 1245604 | Official Number (U.S.) | MAERSK ATLANTA | General Dry Cargo Ship | UNITED STATES | LLOYD'S REGISTER OF SHIPPING | LLOYD'S REGISTER OF SHIPPING |  | 02 - Structural Conditions | 02101 - Closing devices/watertight doors | 50 - Rectify deficiencies w/in 30 days | The means for securing doors shall consist of gaskets and clamping devices and be arranged that they can be operated from both sides of the bulkhead. Store room watertight hatch found unable to close due to incorrect dogging configuration. ICCL 1969 Reg 12.1 50A
2025-01-10 | 8060675 | Sector Jacksonville | 9355501 | IMO Number | BULK SPIRIT | Bulk Carrier | PANAMA |  |  |  | 07 - Fire Safety | 07106 - Fire detection and alarm system | 50 - Rectify deficiencies w/in 30 days | A fixed fire detection and fire alarm system and a sample extraction smoke detection system required in this regulation and other regulations in this part shall be an approved type and comply with the Fire Safety Systems Code. The system shall be arranged to automatically reset to the noraml operating condition after alarm and fault conditons are cleared. PSC Officers witnessed the fire alarm system panel on the bridge was unable to reset properly. Crew members had to press reset/acknowledge button several times before the system would reset. 74SOLAS(20)II-2/7.2.2 FSS Code 9.2.5.1.7
2025-01-10 | 8060892 | Sector Puget Sound | 524616 | Official Number (U.S.) | ISLAND EXPLORER | Towing Vessel | UNITED STATES |  |  |  | 11 - Life Saving Appliances | 11117 - Lifebuoys incl. provision and disposition | 10 - Deficiency Rectified | At least one lifebuoy must have a lifeline, secured around the body of the lifebuoy. If more than one lifebuoy is carried, at least one must not have a lifeline attached. Inspector observed 04 lifebuoys with lifelines and lights.
2025-01-10 | 8158931 | Sector Miami | FL4235PV | State Number | KNOT AGGIN | Passenger Ship | UNITED STATES |  |  |  | 99 - Other | 99101 - Other (Safety in general) | 701 - Prior to carriage of passengers/cargo | No Alcohol Testing Equipment
2025-01-10 | 8158931 | Sector Miami | FL4235PV | State Number | KNOT AGGIN | Passenger Ship | UNITED STATES |  |  |  | 10 - Safety of Navigation | 10124 - Life-saving signals | 701 - Prior to carriage of passengers/cargo | No Flares
2025-01-10 | 8060621 | Activities Far East | 8923131 | IMO Number | USNS VICTORIOUS | Miscellaneous Vessel | UNITED STATES |  |  |  | 07 - Fire Safety | 07199 - Other (fire safety) | 15 - Rectify deficiencies by next port | At approximately 0825 (ZD-9) the chief cook smelled smoke coming from the O-Mess. He went to investigate and saw a light fixture on fire. Melting plastic had dripped from the fixture and onto the table and chair beneath it, setting them on fire. The Chief Cook sounded the alarm and the Chief Mate and Boatswain were on scene in less than a minute. They extinguished the fire with dry chem and CO2 extinguishers. We are now in the process of overhauling and de smoking the space. Vessel shall conduct repairs/ replacement in kind all fire damage and provide completed status/corrective action report to the satisfaction of attending marine inspector
2025-01-10 | 8060957 | Sector San Diego | 1070279 | Official Number (U.S.) | CALIFORNIA PRINCESS | Passenger Ship | UNITED STATES |  |  |  | 02 - Structural Conditions | 02112 - Hull - corrosion | 60 - Rectify deficiencies prior to movement | Weld seam was found washed out on the port side side bow. Submit repiar proposal.
2025-01-10 | 8059334 | Detached Duty Office Fort Myers | 1330821 | Official Number (U.S.) | PATRIOT | Passenger Ship | UNITED STATES |  |  |  | 11 - Life Saving Appliances | 11132 - Maintenance and inspections | 16 - Rectify deficiencies w/in 14 days | Placards containing instructions for donning and use of the life jackets onboard the vessel must be posted in conspicuous places that are regularly accessible and visible to the crew and passengers. No life jacket donning placard is posted. 46 CFR 185.516(a)
2025-01-10 | 8077099 | Activities Europe | 1337187 | Official Number (U.S.) | STENA IMMACULATE | Tank Ship | UNITED STATES | LLOYD'S REGISTER OF SHIPPING |  | BERMUDA | 08 - Alarms | 08101 - General alarm | 50 - Rectify deficiencies w/in 30 days | The general alarm minimum sound pressure level for the emergency alarm tone in interior spaces shall be 80 dB(A) and at least 10 dB(A) above ambient noise levels existing during normal equipment operation with the ship underway. During observed fire drill, 01-QMED working at Gen#1 did not muster after general alarm sounded. QMED never heard general alarm. During audit ABS and MI observed that alarm was not clearly audible with Gen #1.
2025-01-10 | 8060501 | Sector Miami | 9383948 | IMO Number | ALLURE OF THE SEAS | Passenger Ship | BAHAMAS, THE |  | DNV | DNV | 07 - Fire Safety | 07126 - Oil accumulation in engine room | 10 - Deficiency Rectified | Oil fuel pipes which, if damaged, would allow oil to escape from a storage, settling, or daily service tank having a capacity of 500L and above the double bottom, shall be fitted with a cock or valve directly on the tank capable of being closed from a safe position outside of the space. PSCOs observed the starboard side EDG fuel tank quick closing valve required more than one pull to activate. 74SOLAS20 II-2/4.2.2.3.4
2025-01-10 | 8060771 | Sector New York | 580321 | Official Number (U.S.) | CAPT. JEFF | Passenger Ship | UNITED STATES |  |  |  | 01 - Certificates & Documentation | 01199 - Other (certificates) | 701 - Prior to carriage of passengers/cargo | A vessel that is exposed to salt water more than three months in any 12 month period since the last examination must undergo a drydock examination and an internal structural at least once every two years... Vessel lapsed required DDX inspection date of 31Dec2024. Make vessel ready for drydock examination. Prior to the carriage of passengers, vessel must receive credit drydock.
2025-01-10 | 8056691 | Sector New Orleans | 9234587 | IMO Number | WAN CHENG | Tank Ship | LIBERIA |  | LIBERIA | LIBERIA | 15 - Safety Management Systems (ISM) | 15109 - Maintenance of the ship and equipment | 30 - Ship detained | The company and the ship shall comply with the requirements of the International Safety Management Code. The company should establish procedures to ensure that the ship is maintained in conformity with the provisions of the relevant rules and regulations and with any additional requirements which may be established by the Company. The technical and/or operational nature of the deficiencies 01 and 02 provide objective evidence of a serious failure of the implementation of the ISM Code. An external audit report satisfactory to the OCMI must be submitted prior to clearance of this deficiency. 74 SOLAS (2020) IX/3.1 ISM CODE (2018)/10.1 30 a b c
2025-01-10 | 8060804 | Marine Safety Unit Toledo | 595539 | Official Number (U.S.) | AMERICAN SPIRIT | Bulk Carrier | UNITED STATES | AMERICAN BUREAU OF SHIPPING |  |  | 09 - Working and Living Conditions | 09209 - Electrical | 10 - Deficiency Rectified | Each outlet or junction box must have a cover. Marine inspectors found numerous wire connections exposed and without covers throughout the engine room. 46 CFR 111.81-1
2025-01-11 | 8062163 | Sector Los Angeles/Long Beach | 9557123 | IMO Number | GENCO AUVERGNE | Bulk Carrier | MARSHALL ISLANDS |  | LLOYD'S REGISTER OF SHIPPING | LLOYD'S REGISTER OF SHIPPING | 13 - Propulsion and Auxiliary Machinery | 13101 - Propulsion main engine | 17 - Rectify deficiencies prior to departure | Main and auxiliary machinery essential for the propulsion, control and safety of the ship shall be provided with effective means for its operation and control. Vessel reported a main engine governor servo drive PBC (printed circuit board) unit failure. 74 SOLAS (20) II-1/31.5.1
2025-01-11 | 8063447 | Sector Eastern Great Lakes | 265360 | Official Number (U.S.) | MAUMEE | Barge | UNITED STATES |  |  |  | 02 - Structural Conditions | 02114 - Bulkhead -corrosion | 16 - Rectify deficiencies w/in 14 days | A survey, either general or partial, according to the circumstances, shall be made every time an accident occurs or a defect is discovered which affects the safety of the vessel or the efficacy or completeness of its lifesaving appliances, fire-fighting or other equipment, or whenever any important repairs or renewals are made. The survey shall be such as to insure that the necessary repairs or renewals have been effectively made, that the material and the workmanship of such repairs or renewals are in all respects satisfactory, and that the vessel complies in all respects with the regulations in this subchapter. Vessel reported an pinhole leak in the bulkhead between the starboard #8 and #9 ballast tanks. Vessel shall proceed to Buffalo, NY to discharge cargo then proceed to Erie, PA for winter lay-up. Make appropriate repairs/renewals to bulkhead during winter lay-up 2025 and prior to returning to service.
2025-01-11 | 8060650 | Sector Miami | 9378486 | IMO Number | CARNIVAL MAGIC | Passenger Ship | PANAMA |  |  | LLOYD'S REGISTER OF SHIPPING | 07 - Fire Safety | 07114 - Remote Means of control (opening,pumps,ventilation,etc.) Machinery spaces | 10 - Deficiency Rectified | The main inlets and outlets of all ventilation systems shall be capable of being closed from outside the spaces being ventilated. The means of closing shall be easily accessible as well as prominently and permanently marked and shall indicate whether the shut off is open or closed. PSCO's observed the means of closing the vetilation system at engine room forward failed to properly indicated its actual position. 74 SOLAS (20) II-I/5.2.1.1
2025-01-11 | 8062142 | Sector San Francisco | 9884253 | IMO Number | ATHINA | Tank Ship | BAHAMAS, THE |  |  |  | 07 - Fire Safety | 07106 - Fire detection and alarm system | 40 - Rectify deficiencies prior to next US port after sailing foreign | The following fire protection systems shall be kept in good working order as to ensure their required performance if a fire occurs; fire detection and fire alarm systems. PSCO observed that the vessel's fire detection system is currently inoperable. 74SOLAS(20) / II-2 14.2.1.1.2
2025-01-11 | 8061075 | Sector Honolulu | 907938 | Official Number (U.S.) | MANU KAI | Passenger Ship | UNITED STATES |  |  |  | 02 - Structural Conditions | 02105 - Steering gear | 50 - Rectify deficiencies w/in 30 days | A vessel must comply with the structural design requirements of one of the standards listed below for the hull material of the vessel. Fiber reinforced plastic vessels. Rudder backing plates are corroded.
2025-01-11 | 8062231 | Sector New York | 9162215 | IMO Number | MAERSK KARACHI | General Dry Cargo Ship | HONG KONG |  |  |  | 09 - Working and Living Conditions | 09201 - Ventilation (Working spaces) | 40 - Rectify deficiencies prior to next US port after sailing foreign | Machinery spaces of category A shall be adequately ventilated so as to ensure that when machinery or boilers therein are operating at full power in all weather conditions including heavy weather, an adequate supply of air is maintained to the spaces for the safety and comfort of personnel and the operation of the machinery. PSCO observed danger tag on "STBD-Aft Engine Room Supply Ventilating Fan". Vessel confirmed fan is inoperable.
2025-01-11 | 8061090 | Sector Upper Mississippi River | 284066 | Official Number (U.S.) | MARY ELIZABETH | Towing Vessel | UNITED STATES |  |  |  | 02 - Structural Conditions | 02113 - Hull - cracking | 705 - Other - as specified | An existing vessel may be deemed by the OCMI, or TPO, to be in compliance with this subpart provided that either:(a) The vsl is built, equipped, and maintained to conform to the rules of a rec classification society appropriate for the intended service and routes, but not classed; or (b) The vsl has been both in satisfactory service insofar as structural adequacy is concerned and does not cause the structure of the vessel to be questioned by either the OCMI, or TPO engaged to perform an audit or survey. It was reported that a pinhole was discovered on the stbd side of the Bow deck storage locker/void. Pinhole temp repaired with a jack patch and holding. Vessel has requ to sail to JMI Wickliffe to make permanent repairs. Submit Transit plan to the email below. Make permanent repairs and prove satisfactory watertight integrity.
2025-01-11 | 8051837 | Resident Inspection Office St. Croix | 9445667 | IMO Number | DESERT OAK | Tank Ship | MARSHALL ISLANDS |  | AMERICAN BUREAU OF SHIPPING | AMERICAN BUREAU OF SHIPPING | 13 - Propulsion and Auxiliary Machinery | 13199 - Other (machinery) | 17 - Rectify deficiencies prior to departure | The condition of the ship and its equipment shall be maintained to conform with the provisions of the present regulations to ensure that the ship in all respects will remain fit to proceed to sea without danger to the ship or persons on board. Number two (2) generator has a substantial and constant lube oil leak. SOLAS 74(20/ CH I/ REG 11(a)
2025-01-11 | 8062197 | Sector Lower Mississippi | 1216367 | Official Number (U.S.) | ROBERT YOUNT | Towing Vessel | UNITED STATES |  |  |  | 13 - Propulsion and Auxiliary Machinery | 13108 - Operation of machinery | 705 - Other - as specified | Each towing vessel must have a means to monitor and control the amount of thrust, rudder angle and (if applicable) direction of thrust at each operating station. The port z drive is damaged as result of a buoy getting lodged in the z drive. Make necessary repairs.
2025-01-11 | 8062145 | Sector New Orleans | 9710048 | IMO Number | CURIA | Bulk Carrier | SWITZERLAND |  | NIPPON KAIJI KYOKAI | NIPPON KAIJI KYOKAI | 14 - Pollution Prevention | CG012 - Extraordinary Condition Claims | 40 - Rectify deficiencies prior to next US port after sailing foreign | The master, owner, operator, agent, or person in charge of a vessel equipped with ballast tanks that operates in the waters of the United States must employ one of the authorized ballast water management methods listed in 33 CFR 151.2025(a). Vessel’s ballast water management system is inoperable. Vessel has been granted an extraordinary circumstance to employ the ballast water management method listed in 33 CFR 151.2025(a)(3) to conduct cargo operations while in the Sector New Orleans COTP Zone. In accordance with 33 CFR 151.2040(b)(3), the vessel must discharge only that amount of ballast water operationally necessary to ensure the safety and stability of the vessel for cargo operations. 33 CFR 151.2025(a)
2025-01-12 | 8062339 | Marine Safety Unit Toledo | 264136 | Official Number (U.S.) | JOHN G. MUNSON | Bulk Carrier | UNITED STATES |  |  |  | 04 - Emergency Systems | 04110 - Abandon ship drills |  | Abandon-ship drills must include lowering of at least one lifeboat after any necessary preparation for launching. Vessel was unable to lower open lifeboat due to the mooring arrangement of the vessel. Vessel is to perform a lowering of the lifeboat in the presence of a marine inspector at the next available port of call. 46 CFR 199.180(c)
2025-01-12 | 8062939 | Sector San Diego | 1215187 | Official Number (U.S.) | OVERSEAS NIKISKI | Tank Ship | UNITED STATES |  |  |  | 13 - Propulsion and Auxiliary Machinery | 13101 - Propulsion main engine | 705 - Other - as specified | The arrangement provided shall be such as to ensure that the safety of the ship in all sailing conditions, including maneuvering, is equivalent to that of a ship having the machinery spaces manned. Make repairs to automation system or provide fully manned vessel to meet engine room requirements. Provide classification society with reports and repairs. SOLAS 74 (2004 Cons Ed) Ch II-I Reg 46
2025-01-12 | 8059208 | Sector Mobile | 9188647 | IMO Number | CARNIVAL SPIRIT | Passenger Ship | BAHAMAS, THE | DET NORSKE VERITAS | LLOYD'S REGISTER OF SHIPPING | LLOYD'S REGISTER OF SHIPPING | 07 - Fire Safety | 07120 - Means of escape | 10 - Deficiency Rectified | Within the perimeter of such stairway enclosures, only public toilets, lockers of non-combustible material providing storage for non-hazardous safety equipment, and open information counters are permitted. PSCO observed combustible storage underneath stairway leading outside the Pharaoh Theater. 74 SOLAS 01 II-2/29.2
2025-01-12 | 8059208 | Sector Mobile | 9188647 | IMO Number | CARNIVAL SPIRIT | Passenger Ship | BAHAMAS, THE | DET NORSKE VERITAS | LLOYD'S REGISTER OF SHIPPING | LLOYD'S REGISTER OF SHIPPING | 07 - Fire Safety | 07105 - Fire doors/openings in fire-resisting divisions | 10 - Deficiency Rectified | All "A" class doors located in stairways, public spaces, and main vertical zone bulkheads in escape routes shall be equipped with a self-closing hose port of material, construction and fire resistance which is equivalent to the door into which it is fitted, and shall be a 150mm square clear opening with the door closed and shall be inset into the lower edge of the door, opposite the door hinges or, in the case of sliding doors, nearest the opening. PSCO's observed fire doors F.S.D.A.6.01 and F.S.D.A.4.20 with hose ports that did not fully close when the fire doors were at the closed position. 74 SOLAS 01 II-2/30.7
2025-01-12 | 8062323 | Sector New York | 9952684 | IMO Number | ONE READINESS | UNSPECIFIED | HONG KONG | DNV | DNV | DNV | 11 - Life Saving Appliances | 11104 - Rescue boats | 17 - Rectify deficiencies prior to departure | Recovery time of the rescue boat shall be not more than 5 min in moderate sea conditions when loaded with its full complement of persons and equipment. If the rescue boat is also a lifeboat this recovery time shall be possible when loaded with its lifeboat equipment and the approved rescue boat complement of a least six persons. Port side rescue boat launching and recovery arrangements identified to be defective, vessel does not meet requirements for rescue boat standards.
2025-01-12 | 8059208 | Sector Mobile | 9188647 | IMO Number | CARNIVAL SPIRIT | Passenger Ship | BAHAMAS, THE | DET NORSKE VERITAS | LLOYD'S REGISTER OF SHIPPING | LLOYD'S REGISTER OF SHIPPING | 07 - Fire Safety | 07105 - Fire doors/openings in fire-resisting divisions | 10 - Deficiency Rectified | Fire doors in main vertical zone bulkheads and stairway enclosures shall satisfy the following requirements: A door designed to re-open upon contacting an object in its path shall re-open sufficiently to allow a clear passage of at least 0.75m but no more than 1m. PSCO observed F.S.D.8.3.09 re-opened upon contacting the crash bar more than 1 meter. 74 SOLAS 01 II-2/30.4.11
2025-01-12 | 8059208 | Sector Mobile | 9188647 | IMO Number | CARNIVAL SPIRIT | Passenger Ship | BAHAMAS, THE | DET NORSKE VERITAS | LLOYD'S REGISTER OF SHIPPING | LLOYD'S REGISTER OF SHIPPING | 11 - Life Saving Appliances | 11129 - Operational readiness of lifesaving appliances | 10 - Deficiency Rectified | Before the ship leaves port and at all times during the voyage, all life-saving appliances shall be in working order and ready for immediate use. PSCO's observed in lifeboat #18 the starter battery was non-operational. 74 SOLAS 20 III/20.2
2025-01-12 | 8056748 | Sector Corpus Christi | 9856074 | IMO Number | NISSOS KEROS | Tank Ship | MARSHALL ISLANDS |  | DNV | DNV | 10 - Safety of Navigation | 10114 - Voyage data recorder (VDR)/Simplified Voyage data recorder(S-VDR) | 40 - Rectify deficiencies prior to next US port after sailing foreign | The condition of the ship and its equipment shall be maintained to conform with the provisions of the present regulations to ensure that the ship in all respects will remain fit to proceed to sea without danger to the ship or persons on board. vessel's acoustic beacon VDR battery was found to be expired. 74 SOLAS (20) 1/11(a)
2025-01-12 | 8059208 | Sector Mobile | 9188647 | IMO Number | CARNIVAL SPIRIT | Passenger Ship | BAHAMAS, THE | DET NORSKE VERITAS | LLOYD'S REGISTER OF SHIPPING | LLOYD'S REGISTER OF SHIPPING | 07 - Fire Safety | 07101 - Fire prevention structural integrity | 10 - Deficiency Rectified | Where the contents and use of a space are such that there is a doubt as to its classification for the purpose of this regulation, it shall be treated as a space within the relevant category having the most stringent boundary requirements. PSCO observed combustible material stored in Category (10) Spaces F.S.D.5.6.02 and F.S.D.4.6.02. 74 SOLAS 01 II-2/26.2.2
2025-01-12 | 8059208 | Sector Mobile | 9188647 | IMO Number | CARNIVAL SPIRIT | Passenger Ship | BAHAMAS, THE | DET NORSKE VERITAS | LLOYD'S REGISTER OF SHIPPING | LLOYD'S REGISTER OF SHIPPING | 07 - Fire Safety | 07105 - Fire doors/openings in fire-resisting divisions | 10 - Deficiency Rectified | Fire doors in main vertical zone bulkheads, galley boundaries, and stairway enclosures, double-leaf doors equipped with a latch necessary to their fire integrity shall have a latch that is automatically activated by the operation of the doors when released by the system. PSCO observed double leafed F.S.D.9.2.11 not properly close. 74 SOLAS 01 II-2/30.4.12
2025-01-13 | 8062584 | Sector St Petersburg | 1241686 | Official Number (U.S.) | PARADISO | Passenger Ship | UNITED STATES |  |  |  | 07 - Fire Safety | 07199 - Other (fire safety) | 701 - Prior to carriage of passengers/cargo | A vessel not required to have a power driven fire pump by § 181.300 must have at least three(2 1/2 gallon) buckets, with an attached lanyard satisfactory to the cognizant OCMI, placed so as to be easily available during an emergency.
2025-01-13 | 8062584 | Sector St Petersburg | 1241686 | Official Number (U.S.) | PARADISO | Passenger Ship | UNITED STATES |  |  |  | 09 - Working and Living Conditions | 09112 - Medical Equipment | 701 - Prior to carriage of passengers/cargo | The alcohol testing devices need not be carried on board each vessel if obtaining the devices and conducting the required alcohol tests can be accomplished within 2 hour MI observed the vessel's route did not accommodate the 2hr provision which requires alcohol testing strips and they were not on board.
2025-01-13 | 8068920 | Sector St Petersburg | 1105317 | Official Number (U.S.) | MADELEINE MARIE | Towing Vessel | UNITED STATES |  |  |  | 01 - Certificates & Documentation | CG001 - Certificate of Inspection (COI) | 701 - Prior to carriage of passengers/cargo | A towing vessel may not be operated without having onboard a valid COI issued by the Coast Guard as required by 136.202. The vessel must obtain a valid COI prior to conducting cargo operations (pushing/pulling). 46 CFR 136.200
2025-01-13 | 8063365 | Marine Safety Unit Lake Charles | 9527075 | IMO Number | NV ATHENA | Tank Ship | SINGAPORE |  | KOREAN REGISTER OF SHIPPING | KOREAN REGISTER OF SHIPPING | 02 - Structural Conditions | 02110 - Beams, frames, floors-op. damage | 30 - Ship detained | Whenever a accident occurs to the ship or a defect is discovered, either of which effect the safety of the ship, the master or owner of the ship shall report at the earliest opportunity to the administration, the nominated surveyor or recognized organization responsible for issuing the relevant certificate, who shall cause investigations to be initiated to determine weather a survey as required by regulation 7, 8, 9, 10 is necessary. While investigating the failure of the 5S cargo tank unreported previous repairs were identified to the 10P and 10s cargo/slop tanks. Crew logged repairs to the 10p and 10S cargo tanks in the hot work log on board the ship but no reports could be found to class or flag at this time. Cargo tanks are identified as a critical item. A report by class is required to ascertain the safety of the tanks and repairs that were made.
2025-01-13 | 8062584 | Sector St Petersburg | 1241686 | Official Number (U.S.) | PARADISO | Passenger Ship | UNITED STATES |  |  |  | 01 - Certificates & Documentation | 01203 - Certificates for radio personnel | 701 - Prior to carriage of passengers/cargo | A vessel must comply with the applicable requirements for any radio and Electronic Position Indicating Radiobeacon (EPIRB) installations, including the requirements for a station license and installation certificates to be issued by the Federal Communications Commission, as set forth in 47 CFR part 80. MI observed operator without FCC radio certificate.
2025-01-13 | 8062671 | Sector Lower Mississippi | 632942 | Official Number (U.S.) | BETSY WEPFER | Towing Vessel | UNITED STATES |  |  |  | 13 - Propulsion and Auxiliary Machinery | 13102 - Auxiliary engine | 60 - Rectify deficiencies prior to movement | Each towing vessel must be maintained and operated so as to minimize fire hazards. Fuel leak from fitting/hose on starboard generator. Fuel leak from fuel supply pipe, centerline in the bilge. Repair fuel leaks for generator and supply pipe in the bilge.
2025-01-13 | 8063365 | Marine Safety Unit Lake Charles | 9527075 | IMO Number | NV ATHENA | Tank Ship | SINGAPORE |  | KOREAN REGISTER OF SHIPPING | KOREAN REGISTER OF SHIPPING | 15 - Safety Management Systems (ISM) | 15110 - Documentation-ISM | 30 - Ship detained | Objective evidence discovered in an expanded ISM exam following a reportable casualty reveled the following major nonconformity; the vessel failed to fully implement the requirements of the SMS as evident by deficiency #01. An external audit is required.
2025-01-13 | 8062584 | Sector St Petersburg | 1241686 | Official Number (U.S.) | PARADISO | Passenger Ship | UNITED STATES |  |  |  | 02 - Structural Conditions | 02105 - Steering gear | 701 - Prior to carriage of passengers/cargo | A vessel must be provided with a main steering gear that is:(1) Of adequate strength and capable of steering the vessel at all service speeds. MI observed the steering gear not adequately suited to maneuver the vessel due to arrangement of the engines.
2025-01-13 | 8063365 | Marine Safety Unit Lake Charles | 9527075 | IMO Number | NV ATHENA | Tank Ship | SINGAPORE |  | KOREAN REGISTER OF SHIPPING | KOREAN REGISTER OF SHIPPING | 02 - Structural Conditions | 02110 - Beams, frames, floors-op. damage | 17 - Rectify deficiencies prior to departure | The condition of the ship and its equipment shall be maintained to conform with the provisions of the present regulations to ensure that the ship in all respects will remain fit to proceed to sea without danger to the ship or persons on board. Serious deformation of structural members were noted in way of the 5S cargo tank.
2025-01-13 | 8062671 | Sector Lower Mississippi | 632942 | Official Number (U.S.) | BETSY WEPFER | Towing Vessel | UNITED STATES |  |  |  | 07 - Fire Safety | 07126 - Oil accumulation in engine room | 60 - Rectify deficiencies prior to movement | All bilges and void spaces are kept free from accumulation of combustible and flammable materials and liquids insofar as practicable. Excessive fuel accumulation in the machinery space bilge due to the above mentioned fuel leaks. Thoroughly clean all fuel/oil from machinery space bilge.
2025-01-13 | 8062584 | Sector St Petersburg | 1241686 | Official Number (U.S.) | PARADISO | Passenger Ship | UNITED STATES |  |  |  | 11 - Life Saving Appliances | 11118 - Lifejackets incl. provision and disposition | 701 - Prior to carriage of passengers/cargo | Each life jacket carried on board the vessel must be marked in accordance with § 185.604 of this chapter. MI observed all life jackets stenciled with the wrong name of the vessel.
2025-01-13 | 8062584 | Sector St Petersburg | 1241686 | Official Number (U.S.) | PARADISO | Passenger Ship | UNITED STATES |  |  |  | 11 - Life Saving Appliances | 11116 - Distress flares | 701 - Prior to carriage of passengers/cargo | Vessel with limited coastwise route must carry: Six hand red flare distress signals approved in accordance with § 160.021 in subchapter Q of this chapter, and Six hand orange smoke distress signals approved in accordance with § 160.037 in subchapter Q. MI observed 5 hand red flares.
2025-01-13 | 8062584 | Sector St Petersburg | 1241686 | Official Number (U.S.) | PARADISO | Passenger Ship | UNITED STATES |  |  |  | 05 - Radio Communications | 05112 - VHF EPIRB | 701 - Prior to carriage of passengers/cargo | Each vessel that operates on the high seas must have on board a FCC Type Accepted Category 1, 406 MHz EPIRB, installed to automatically float free and activate. MI observed expired EPIRB registration.
2025-01-13 | 8062584 | Sector St Petersburg | 1241686 | Official Number (U.S.) | PARADISO | Passenger Ship | UNITED STATES |  |  |  | 07 - Fire Safety | 07199 - Other (fire safety) | 701 - Prior to carriage of passengers/cargo | Engines must have at least two means for stopping the engine(s) under any operating conditions. MI observed fuel shutoff at operating station inoperable.
2025-01-13 | 8062671 | Sector Lower Mississippi | 632942 | Official Number (U.S.) | BETSY WEPFER | Towing Vessel | UNITED STATES |  |  |  | 13 - Propulsion and Auxiliary Machinery | 13101 - Propulsion main engine | 16 - Rectify deficiencies w/in 14 days | Machinery and electrical systems must be designed and maintained to provide for safe operation of the towing vessel and safety of persons on board under normal and emergency conditions. Crankcase breather assemblies for both main engines are inadequate. Starboard main engine hose is damaged. Port main engine stack pipe is missing and hose is improperly redirected to the bilge. Repair starboard main engine crankcase breather hose. Replace port main engine crankcase breather stack pipe and re-route hose to the correct stack pipe configuration.
2025-01-13 | 8063056 | Sector Delaware Bay | 1197401 | Official Number (U.S.) | STARFISH | Passenger Ship | UNITED STATES |  |  |  | 13 - Propulsion and Auxiliary Machinery | 13101 - Propulsion main engine | 60 - Rectify deficiencies prior to movement | Propulsion machinery must be suitable in type and design for propulsion requirements of the hull in which it is installed and capable of operating at constant marine load under such requirements without exceeding its designed limitations. Vessel experienced a loss of propulsion, but was able to regain use of one engine. Vessel will complete transit to their pier, with an escort. Repair engines to the satisfaction of the attending marine inspector.
2025-01-13 | 8062584 | Sector St Petersburg | 1241686 | Official Number (U.S.) | PARADISO | Passenger Ship | UNITED STATES |  |  |  | 99 - Other | 99101 - Other (Safety in general) | 701 - Prior to carriage of passengers/cargo | Each vessel must be equipped with at least two operable portable battery lights. One of these lights must be located at the operating station. MI observed one portable light at the operating station.
2025-01-13 | 8046540 | Sector New Orleans | 545007 | Official Number (U.S.) | CAPT TONY ICE | Towing Vessel | UNITED STATES |  |  |  | 13 - Propulsion and Auxiliary Machinery | 13103 - Gauges, thermometers, etc | 16 - Rectify deficiencies w/in 14 days | The following systems must be equipped with gauges at the machinery location: Auxiliary generator engine lubricating oil pressure and auxiliary generator engine
2025-01-13 | 8046540 | Sector New Orleans | 545007 | Official Number (U.S.) | CAPT TONY ICE | Towing Vessel | UNITED STATES |  |  |  | 05 - Radio Communications | 05108 - Performance standards for radio equipment | 16 - Rectify deficiencies w/in 14 days | Towing vessels must meet the communications requirements of 33 CFR part 26 and 33 CFR 164.72, as applicable. MI noted that the vessels MMSI is not in its VHF radios.
2025-01-13 | 8062822 | Sector Mobile | 991657 | Official Number (U.S.) | WILD HEARTS | Passenger Ship | UNITED STATES |  |  |  | 13 - Propulsion and Auxiliary Machinery | 13199 - Other (machinery) | 16 - Rectify deficiencies w/in 14 days | Where flexible hose are permitted...two hose clamps must be used on each end of the hose. Fuel lines were witnessed with only single hose clamps. Add additional hose clamp to each missing location.
2025-01-13 | 8067340 | Resident Inspection Office Ponce | 1300855 | Official Number (U.S.) | FONDO DE CRISTAL IV | Passenger Ship | UNITED STATES |  |  |  | 02 - Structural Conditions | 02199 - Other (Structural condition) | 16 - Rectify deficiencies w/in 14 days | At each initial and subsequent inspection for certification of a vessel, the owner or managing operator shall be prepared to conduct tests and have the vessel ready for inspections of the hull structure and its appurtenances. Seal cracks on Port side deck bellow loading ramp. 46CFR176.802
2025-01-13 | 8059411 | Sector Mobile | 9403059 | IMO Number | AFRICAN SANDERLING | Bulk Carrier | BAHAMAS, THE | NIPPON KAIJI KYOKAI | AMERICAN BUREAU OF SHIPPING | AMERICAN BUREAU OF SHIPPING | 07 - Fire Safety | 07199 - Other (fire safety) | 16 - Rectify deficiencies w/in 14 days | INCINERATOR WALLS ARE TO BE PROTECTED WITH INSULATED FIRE BRICKS/REFRACTORY AND A COOLING SYSTEM. PSCO OBSERVRED BROKEN REFRACTORY INSIDE INCINERATOR. (MARPOL VI/16.6.1)
2025-01-13 | 8046540 | Sector New Orleans | 545007 | Official Number (U.S.) | CAPT TONY ICE | Towing Vessel | UNITED STATES |  |  |  | 13 - Propulsion and Auxiliary Machinery | 13108 - Operation of machinery | 16 - Rectify deficiencies w/in 14 days | Essential systems or equipment must be regularly tested and examined. Tests and examinations must verify that the system or equipment functions as designed. MI inspected both shaft seals leaking salt water while engines were not in use.
2025-01-13 | 8062797 | Sector St Petersburg | 1024115 | Official Number (U.S.) | SULPHUR ENTERPRISE | Tank Ship | UNITED STATES |  | AMERICAN BUREAU OF SHIPPING | UNITED STATES | 07 - Fire Safety | 07199 - Other (fire safety) | 17 - Rectify deficiencies prior to departure | 74 SOLAS (97) II-2/15.2 In a ship in which oil fuel is used, the arrangements for the storage, distribution and utilization of the oil fuel shall be such as to ensure the safety of the ship and persons on board. #1 fuel supply pump in purifier room was leaking fuel.
2025-01-13 | 8046540 | Sector New Orleans | 545007 | Official Number (U.S.) | CAPT TONY ICE | Towing Vessel | UNITED STATES |  |  |  | 03 - Water/Weathertight Conditions | 03103 - Railing, gangway, walkway and means for safe passage | 16 - Rectify deficiencies w/in 14 days | Rails or equivalent protection must be installed near the periphery of all decks accessible to crew. Equivalent protection may include lifelines, wire rope, chains, and bulwarks that provide strength and support equivalent to fixed rails. MI inspected 04 stanchions on deck that were wasted at the base on deck.
2025-01-13 | 8062962 | Sector New York | 593217 | Official Number (U.S.) | STAR OF THE NORTHEAST | Passenger Ship | UNITED STATES |  |  |  | 08 - Alarms | 08199 - Other (alarms) | 50 - Rectify deficiencies w/in 30 days | Number 3 high level bilge alarm not illuminating on panel.
2025-01-13 | 8046358 | Sector Miami | 623634 | Official Number (U.S.) | GARVIN | Passenger Ship | UNITED STATES |  |  |  | 08 - Alarms | 08199 - Other (alarms) | 50 - Rectify deficiencies w/in 30 days | On a vessel of at least 7.9 meters (26 feet) in length, a visual and audible alarm must be provided at the operating station to indicate a high water level in each of the following normally unmanned spaces. Visual indicator for steering space bilge high found inoperable.
2025-01-13 | 8062562 | Sector Boston | 913477 | Official Number (U.S.) | CHAMPAGNE LADY | Passenger Ship | UNITED STATES |  |  |  | 18 - Maritime Labour Convention (Not Applicable to PSC Exams conducted in the U.S.) | 18299 - Other (Conditions of employment) | 701 - Prior to carriage of passengers/cargo | Drug testing programs required by this part must be conducted in accordance with 49 CFR part 40, Procedures for Transportation Workplace Testing Programs. This subpart summarizes the responsibilities of credentialed mariners, marine employers, MRO, SAP and other chemical testing service providers in 49 CFR part 40. Vessel did not have an DAPI program, must provide proof of program. 46 CFR 16.113
2025-01-13 | 8062562 | Sector Boston | 913477 | Official Number (U.S.) | CHAMPAGNE LADY | Passenger Ship | UNITED STATES |  |  |  | 02 - Structural Conditions | 02108 - Electrical installations in general | 16 - Rectify deficiencies w/in 14 days | In systems and applications where flexible hoses are permitted to be clamped:(1) Double hose clamping is required where practicable. Alternate bilge pump flexible hose on the STBD MDE was not connected with double claps. 46 CFR 182.410(d)(1)
2025-01-13 | 8046540 | Sector New Orleans | 545007 | Official Number (U.S.) | CAPT TONY ICE | Towing Vessel | UNITED STATES |  |  |  | 09 - Working and Living Conditions | 09130 - Water, pipes, tanks | 16 - Rectify deficiencies w/in 14 days | Piping and tanks exposed to the outside of the hull must be made of metal and maintained in a leak free condition. MI noted AFT STBD void vent is wasted at base near the deck.
2025-01-13 | 8058617 | Marine Safety Unit Savannah | 9595462 | IMO Number | EVER LEADING | General Dry Cargo Ship | UNITED KINGDOM |  |  |  | 11 - Life Saving Appliances | 11105 - Rescue boat inventory | 16 - Rectify deficiencies w/in 14 days | EACH SURVIVAL CRAFT SHALL BE STOWED FULLY EQUIPT AS REQUIRED BY THIS CHAPTER AND THE CODE. EVERY LIFEBOAT SHALL CONSIST OF... FOUR ROCKET PARACHUTE FLARES AND SIX HAND FLARES. PSCO OBSERVED RESCUE BOAT MISSING 02 ROCKET PARACHUTE FLARES AND 06 HAND FLARES. 74SOLAS(20) III / 14.4 LSA CODE 4.4.8
2025-01-13 | 8062773 | Sector St Petersburg | 1059195 | Official Number (U.S.) | CHUTE EM UP | Passenger Ship | UNITED STATES |  |  |  | 07 - Fire Safety | 07116 - Ventilation | 16 - Rectify deficiencies w/in 14 days | 46 CFR 181.420(a)(4); 16c A pre-engineered fixed gas fire extinguishing system must be installed in accordance with the manufacturer's instructions. MI observed red light in gauge for pre-engineered fixed gas fire extinguishing system at helm did not indicate when system was deployed.
2025-01-13 | 8062562 | Sector Boston | 913477 | Official Number (U.S.) | CHAMPAGNE LADY | Passenger Ship | UNITED STATES |  |  |  | 11 - Life Saving Appliances | 11118 - Lifejackets incl. provision and disposition | 16 - Rectify deficiencies w/in 14 days | Each lifejacket must be approved under approval series in subparts 160.002, 160.005, 160.055, 160.115, 160.176, or 160.255 in part 160 of this chapter, or other standard specified by the Commandant. Reflective material on multiple lifejackets require servicing/replacement. 46 CFR 180.71(c)
2025-01-13 | 8062781 | Sector St Petersburg | 1170828 | Official Number (U.S.) | SKYWALKER | Passenger Ship | UNITED STATES |  |  |  | 07 - Fire Safety | 07109 - Fixed fire extinguishing installation | 16 - Rectify deficiencies w/in 14 days | A pre-engineered fixed gas fire extinguishing system must be installed in accordance with the manufacturer's instructions. MI observed green light in gauge for pre-engineered fixed gas fire extinguishing system at helm did not indicate when system is charged. 46 CFR 181.420(a)(4)
2025-01-13 | 8046358 | Sector Miami | 623634 | Official Number (U.S.) | GARVIN | Passenger Ship | UNITED STATES |  |  |  | 13 - Propulsion and Auxiliary Machinery | 13101 - Propulsion main engine | 50 - Rectify deficiencies w/in 30 days | Valves for removing water or impurities from diesel fuel in water traps or strainers are permitted. These valves must be provided with caps or plugs to prevent fuel leakage. Valves for removing impurities from diesel fuel strainers found without caps or plugs.
2025-01-13 | 8046540 | Sector New Orleans | 545007 | Official Number (U.S.) | CAPT TONY ICE | Towing Vessel | UNITED STATES |  |  |  | 07 - Fire Safety | 07109 - Fixed fire extinguishing installation | 16 - Rectify deficiencies w/in 14 days | Complete but simple instructions for the operation of the systems must be located in a conspicuous place at or near all pull boxes, stop valve controls and in the CO2 cylinder storage room. On systems in which the CO2 cylinders are not within the protected space, these instructions must also include a schematic diagram of the system and instructions detailing alternate methods of discharging the system should the manual release or stop valve controls fail to operate. MI noted that the pull station had instruction but locally at the bottles had no instructions posted.
2025-01-13 | 8062562 | Sector Boston | 913477 | Official Number (U.S.) | CHAMPAGNE LADY | Passenger Ship | UNITED STATES |  |  |  | 02 - Structural Conditions | 02108 - Electrical installations in general | 16 - Rectify deficiencies w/in 14 days | All electrical equipment and circuits must be clearly marked and identified. Circuits on the switchboard & distribution panel need to be identified. 46 CFR 183.220(d)
2025-01-13 | 8058829 | Sector San Francisco | 1148370 | Official Number (U.S.) | BERNICE LIND | Towing Vessel | UNITED STATES |  |  |  | 13 - Propulsion and Auxiliary Machinery | 13199 - Other (machinery) | 16 - Rectify deficiencies w/in 14 days | Machinery and electrical systems must be designed and maintained to provide for safe operation of the towing vessel under normal and emergency conditions. The starboard engine solenoid valve bracket is broken. Repair solenoid valve bracket to the satisfaction of the MI. 46 CFR 143.205 (a)
2025-01-13 | 8058829 | Sector San Francisco | 1148370 | Official Number (U.S.) | BERNICE LIND | Towing Vessel | UNITED STATES |  |  |  | 13 - Propulsion and Auxiliary Machinery | 13104 - Bilge pumping arrangements | 701 - Prior to carriage of passengers/cargo | There must be an installed or portable bilge pump for emergency dewatering. Lazarette bilge suction did not have pumping capability due to unknown causes. Portable two inch pump was on-board, but hoses were ashore. Hoses were brought to the vessel and portable pump test was satisfactory. Deficiency cleared on the spot. 46 CFR 143.275
2025-01-13 | 8062562 | Sector Boston | 913477 | Official Number (U.S.) | CHAMPAGNE LADY | Passenger Ship | UNITED STATES |  |  |  | 11 - Life Saving Appliances | 11117 - Lifebuoys incl. provision and disposition | 16 - Rectify deficiencies w/in 14 days | The name of a vessel must be marked or painted in clearly legible letters and numbers on each life float and buoyant apparatus. 01 Life Buoy label damaged. 46 CFR 185.604(a)(2)
2025-01-13 | 8062562 | Sector Boston | 913477 | Official Number (U.S.) | CHAMPAGNE LADY | Passenger Ship | UNITED STATES |  |  |  | 04 - Emergency Systems | 04103 - Emergency, lighting, batteries and switches | 10 - Deficiency Rectified | Each vessel must be equipped with at least two operable portable battery lights. One of these lights must be located at the operating station and the other at the access to the propulsion machinery space. 46 CFR 183.430
2025-01-13 | 8050314 | Sector New Orleans | 647466 | Official Number (U.S.) | CAPTAIN JOEY | Passenger Ship | UNITED STATES |  |  |  | 02 - Structural Conditions | 02106 - Hull damage impairing seaworthiness | 705 - Other - as specified | At each initial and subsequent inspection for certification the marine inspector shall view the vessel afloat and shall conduct the following tests and inspections. Examine and test by operation all watertight closures in the hull, decks and bulkhead. While conducting repair checks on the the watertight hatch on the forward part of the vessel. The watertight door would not properly secure. Make repairs to the satisfaction of the attending MI within the next 5 days. 46 CFR 176.25-5
2025-01-13 | 8062858 | Sector Delaware Bay | 1165463 | Official Number (U.S.) | NANTICOKE | Towing Vessel | UNITED STATES |  |  |  | 13 - Propulsion and Auxiliary Machinery | 13101 - Propulsion main engine | 60 - Rectify deficiencies prior to movement | Each towing vessel equipped with rudder(s) must have a means to monitor and control the position of the rudder(s) at each operating station. Vessel's selector switch is currently not working as intended, rendering the vessel's #1 steering system inoperable from the bridge. Repair the steering system to the satisfaction of the marine inspector.
2025-01-13 | 8046540 | Sector New Orleans | 545007 | Official Number (U.S.) | CAPT TONY ICE | Towing Vessel | UNITED STATES |  |  |  | 07 - Fire Safety | 07199 - Other (fire safety) | 16 - Rectify deficiencies w/in 14 days | Each towing vessel must be maintained and operated so as to minimize fire hazards and to ensure the following. MI noted that the fuel vent goose neck 30x30 mesh was contaminated.
2025-01-13 | 8058829 | Sector San Francisco | 1148370 | Official Number (U.S.) | BERNICE LIND | Towing Vessel | UNITED STATES |  |  |  | 09 - Working and Living Conditions | 09298 - Other (accident prevention) | 16 - Rectify deficiencies w/in 14 days | The owner or managing operator must implement procedures to identify and mitigate safety hazards. Hot water heater in the engine room is not secured with an adequate securing device. Replace current securing device with one of adequate strength to the satisfaction of the MI. 46 CFR 140.510 (a)
2025-01-13 | 8062562 | Sector Boston | 913477 | Official Number (U.S.) | CHAMPAGNE LADY | Passenger Ship | UNITED STATES |  |  |  | 02 - Structural Conditions | 02103 - Stability/strength/loading information and instruments | 16 - Rectify deficiencies w/in 14 days | Stability information (stability details indicated on the Certificate of Inspection, a stability letter, or a stability booklet), is required on certain vessels by paragraphs (b), (c), or (d) of this section. Enough stability information, including stability calculations and assumptions made to use them, must be provided to allow the master to be able to determine operating guidelines. Anti-freeze was found in the engine room and battery compartment bilges. This is in violation of vessel's Stability Letter which stating "bilges and voids shall be kept pumped to minimum content at all times consistent with pollution prevention requirement." 46 CFR 178.210(a)
2025-01-13 | 8062962 | Sector New York | 593217 | Official Number (U.S.) | STAR OF THE NORTHEAST | Passenger Ship | UNITED STATES |  |  |  | 01 - Certificates & Documentation | 01199 - Other (certificates) | 50 - Rectify deficiencies w/in 30 days | Alcohol test swabs not on board.
2025-01-13 | 8062781 | Sector St Petersburg | 1170828 | Official Number (U.S.) | SKYWALKER | Passenger Ship | UNITED STATES |  |  |  | 07 - Fire Safety | 07109 - Fixed fire extinguishing installation | 701 - Prior to carriage of passengers/cargo | A pre-engineered fixed gas fire extinguishing system must be installed in accordance with the manufacturer's instructions. MI observed handle for manual actuation from outside the space incorrectly installed. 46 CFR 181.420(a)(4)
2025-01-13 | 8062781 | Sector St Petersburg | 1170828 | Official Number (U.S.) | SKYWALKER | Passenger Ship | UNITED STATES |  |  |  | 09 - Working and Living Conditions | 09209 - Electrical | 16 - Rectify deficiencies w/in 14 days | Fuses must be of the cartridge type only and be listed by Underwriters Laboratories or another independent laboratory recognized by the Commandant. MI observed blade type fuses installed on vessel. 46 CFR 183.380(l)
2025-01-13 | 8046540 | Sector New Orleans | 545007 | Official Number (U.S.) | CAPT TONY ICE | Towing Vessel | UNITED STATES |  |  |  | 10 - Safety of Navigation | 10138 - Bridge Navigation Watch Alarm System (BNWAS) | 16 - Rectify deficiencies w/in 14 days | Except as provided in paragraph (d) or (e) of this section, a towing vessel with overnight accommodations and alternating watches (shift work), when pulling, pushing or hauling alongside one or more barges, must have a system to detect when its master or mate (pilot) becomes incapacitated. Vessels alerter system is not installed yet.
2025-01-13 | 8059411 | Sector Mobile | 9403059 | IMO Number | AFRICAN SANDERLING | Bulk Carrier | BAHAMAS, THE | NIPPON KAIJI KYOKAI | AMERICAN BUREAU OF SHIPPING | AMERICAN BUREAU OF SHIPPING | 99 - Other | 99101 - Other (Safety in general) | 10 - Deficiency Rectified | IF THE SHIP IS IN A PORT OF ANOTHER CONTRACTING GOVERNMENT, THE MASTER OR OWWNER SHALL ALSO REPORT IMMEDIATELY TO THE APPROPRIATE AUTHORITIES OF THE PORT STATE. VESSEL FAILED TO PROPERLY NOTIFY USCG OF NON OPERATIONAL EMERGENCY FIRE PUMP.
2025-01-13 | 8062822 | Sector Mobile | 991657 | Official Number (U.S.) | WILD HEARTS | Passenger Ship | UNITED STATES |  |  |  | 99 - Other | 99101 - Other (Safety in general) | 705 - Other - as specified | No Marine employer shall engage as crew member unless individual passes a chemical test for dangerous drugs for that employer. Master was not enrolled in DAPI. Show negative pre-employment drug test.
2025-01-13 | 8062781 | Sector St Petersburg | 1170828 | Official Number (U.S.) | SKYWALKER | Passenger Ship | UNITED STATES |  |  |  | 11 - Life Saving Appliances | 11118 - Lifejackets incl. provision and disposition | 16 - Rectify deficiencies w/in 14 days | Placards containing instructions for the donning and use of the life jackets aboard the vessel must be posted in conspicuous places that are regularly accessible and visible to the crew and passengers. Two types of life jackets onboard but only one placard for one type posted. 46 CFR 185.516(a)
2025-01-13 | 8046358 | Sector Miami | 623634 | Official Number (U.S.) | GARVIN | Passenger Ship | UNITED STATES |  |  |  | 14 - Pollution Prevention | 14499 - Other (MARPOL Annex IV) | 50 - Rectify deficiencies w/in 30 days | When operating a vessel on a body of water where the discharge of untreated sewage is prohibited by the Environmental Protection Agency under 40 CFR 140.3, the operator must secure each Type III device in a manner which prevents discharge of sewage. Acceptable methods of securing the device include— (1) Closing each valve leading to an overboard discharge and removing the handle; (2) Padlocking each valve leading to an overboard discharge in the closed position; or (3) Using a non-releasable wire-tie to hold each valve leading to an overboard discharge in the closed position. No method of securing the overboard discharge valve was installed.
2025-01-13 | 8045048 | Sector St Petersburg | 622650 | Official Number (U.S.) | DOUBLE EAGLE III | Passenger Ship | UNITED STATES |  |  |  | 11 - Life Saving Appliances | 11110 - Stowage and provision of liferafts | 16 - Rectify deficiencies w/in 14 days | Each life float must be fitted with a lifeline, pendants, two paddles, a painter, and a light. Inspector observed one paddle broken, 01 light out, & retro tape degraded. 46 CFR 180.175 (d) ; 16C
2025-01-13 | 8062562 | Sector Boston | 913477 | Official Number (U.S.) | CHAMPAGNE LADY | Passenger Ship | UNITED STATES |  |  |  | 02 - Structural Conditions | 02108 - Electrical installations in general | 16 - Rectify deficiencies w/in 14 days | Each connection to a conductor or terminal part of a conductor must be made within an enclosure. Wires on the STBD MDE alternate bilge pump were not in an enclosure. 46 CFR 183.340(g)
2025-01-13 | 8058829 | Sector San Francisco | 1148370 | Official Number (U.S.) | BERNICE LIND | Towing Vessel | UNITED STATES |  |  |  | 10 - Safety of Navigation | 10126 - Record of drills and steering gear tests | 16 - Rectify deficiencies w/in 14 days | Records of drills and instruction must be maintained and must include: (1) The date of the drill and instruction;(2) A description of the drill scenario and instruction topics;(3) The personnel involved. Drill records did not include description or personnel involved. Provide drill records that include description and personnel involved to the satisfaction of the MI. 46 CFR 140.420 (g)
2025-01-13 | 8020084 | Sector Los Angeles/Long Beach | 548119 | Official Number (U.S.) | CATALINA KING | Passenger Ship | UNITED STATES |  |  |  | 07 - Fire Safety | 07199 - Other (fire safety) | 50 - Rectify deficiencies w/in 30 days | Carbon dioxide warning signs. Each entrance to a space storing carbon dioxide cylinders, a space protected by carbon dioxide systems, or any space into which carbon dioxide might migrate must be conspicuously marked as follows: Spaces storing carbon dioxide—“CARBON DIOXIDE GAS CAN CAUSE INJURY OR DEATH. VENTILATE THE AREA BEFORE ENTERING. A HIGH CONCENTRATION CAN OCCUR IN THIS AREA AND CAN CAUSE SUFFOCATION.”.
2025-01-13 | 8062848 | Sector St Petersburg | 1180276 | Official Number (U.S.) | HIGH FLYER ONE | Passenger Ship | UNITED STATES |  |  |  | 13 - Propulsion and Auxiliary Machinery | 13199 - Other (machinery) | 705 - Other - as specified | Shut off valves at the tank must be operable from outside the compartment. The shut off valves pull straight when full opened. The valves and pull cable shall be adjusted for more consistant closing operation. This shall be completed within 1 week. 46 CFR 182.455
2025-01-13 | 8062781 | Sector St Petersburg | 1170828 | Official Number (U.S.) | SKYWALKER | Passenger Ship | UNITED STATES |  |  |  | 07 - Fire Safety | 07109 - Fixed fire extinguishing installation | 701 - Prior to carriage of passengers/cargo | A vessel on which a pre-engineered fixed gas fire extinguishing system is installed must have a means to reset devices used to automatically shut down ventilation systems and engines. MI observed override function inoperable. 46 CFR 181.420(b)(3)
2025-01-13 | 8046540 | Sector New Orleans | 545007 | Official Number (U.S.) | CAPT TONY ICE | Towing Vessel | UNITED STATES |  |  |  | 13 - Propulsion and Auxiliary Machinery | 13108 - Operation of machinery | 50 - Rectify deficiencies w/in 30 days | The valve must be installed in the fuel piping directly outside of the fuel oil supply tank. MI noted that the fuel shutoff is after the fuel manifold. Vessel will be required to attach fuel shut off for both STBD fuel tanks. Fuel shut off after the manifold will meet the intent for the Port tanks.
2025-01-13 | 8062773 | Sector St Petersburg | 1059195 | Official Number (U.S.) | CHUTE EM UP | Passenger Ship | UNITED STATES |  |  |  | 13 - Propulsion and Auxiliary Machinery | 13199 - Other (machinery) | 10 - Deficiency Rectified | 46 CFR 182.720(e); 10c Flexible hose designed for use with hose clamps may be installed with two clamps, at both ends of the hose. MI observed two hose clamps unsecured on same side of fuel line. Operator secured fuel line to tank.
2025-01-13 | 8020084 | Sector Los Angeles/Long Beach | 548119 | Official Number (U.S.) | CATALINA KING | Passenger Ship | UNITED STATES |  |  |  | 02 - Structural Conditions | 02114 - Bulkhead -corrosion | 50 - Rectify deficiencies w/in 30 days | The general construction of the vessel shall be such as to minimize fire hazards insofar as reasonable and practicable. Wastage found in starboard side engine room entrance ladder well, aft bulkhead is wastage and holed allowing open communication from the engine room, a CO2 protected space into an accommodation space. Area of wastage is to be cropped / renewed to make vapor tight.
2025-01-13 | 8020084 | Sector Los Angeles/Long Beach | 548119 | Official Number (U.S.) | CATALINA KING | Passenger Ship | UNITED STATES |  |  |  | 11 - Life Saving Appliances | 11118 - Lifejackets incl. provision and disposition | 50 - Rectify deficiencies w/in 30 days | Each life jacket must be marked with Type I retroreflective material approved in accordance with § 164.018 in subchapter Q of this chapter, or other standard specified by the Commandant. The arrangement of the retroreflective material applied after March 11, 1996 must be as specified by IMO Resolution A.658(16), “Use and Fitting of Retro-Reflective Materials on Life-Saving Appliances.”
2025-01-13 | 8020084 | Sector Los Angeles/Long Beach | 548119 | Official Number (U.S.) | CATALINA KING | Passenger Ship | UNITED STATES |  |  |  | 07 - Fire Safety | 07199 - Other (fire safety) | 50 - Rectify deficiencies w/in 30 days | Carbon dioxide warning signs. Each entrance to a space protected by carbon dioxide systems, or any space into which carbon dioxide might migrate must be conspicuously marked as follows: Spaces protected by carbon dioxide—“CARBON DIOXIDE GAS CAN CAUSE INJURY OR DEATH. WHEN ALARM OPERATES, DO NOT ENTER UNTIL VENTILATED. LOCK OUT SYSTEM WHEN SERVICING.”
2025-01-13 | 8062921 | Marine Safety Unit Paducah | 650594 | Official Number (U.S.) | MISS CHARLENE | Towing Vessel | UNITED STATES |  |  |  | 08 - Alarms | 08199 - Other (alarms) | 17 - Rectify deficiencies prior to departure | Alarms must be visible and audible at each operating station and have a means to test actuation at each operating station. The alarm panel was inoperable at the time of inspection due to disruption in alarm panel wire circuits. Replace or repair the wiring and provide evidence of proper alarm testing to the satisfaction of the local Coast Guard Marine Inspector. 46 CFR 143.230
2025-01-13 | 8045266 | Sector Los Angeles/Long Beach | 580280 | Official Number (U.S.) | DEO JUVANTE | Passenger Ship | UNITED STATES |  |  |  | 01 - Certificates & Documentation | CG003 - USCG Certificate of Documentation (COD) | 16 - Rectify deficiencies w/in 14 days | The person in command of a documented vessel must have on board that vessel the original certificate of Documentation currently in effect for that vessel. Original COD was not onboard the vessel.
2025-01-13 | 8059320 | Sector Mobile | 9509607 | IMO Number | THE WHALE ORCA | General Dry Cargo Ship | LIBERIA | DET NORSKE VERITAS |  |  | 01 - Certificates & Documentation | 01108 - Load Lines (including Exemption) | 50 - Rectify deficiencies w/in 30 days | The international load line certificate shall not be delivered to the ship until the officer or surveyor acting under the provisions of Article 13 of The Convention has certified that the markings are correctly and permanently indicated on the ship's sides. PSCO observed load line mark does not match certificate.
2025-01-13 | 8062822 | Sector Mobile | 991657 | Official Number (U.S.) | WILD HEARTS | Passenger Ship | UNITED STATES |  |  |  | 02 - Structural Conditions | 02108 - Electrical installations in general | 16 - Rectify deficiencies w/in 14 days | Electrical equipment on a vessel must be installed and maintained protect passengers, crew, other persons, and the vessel from electrical hazards. Dead end wires were noted in electrical cabinet and on top of speaker boxes. Secure electrical connections in junction boxes or remove cabling.
2025-01-13 | 8062937 | Marine Safety Unit Paducah | 535497 | Official Number (U.S.) | ELSIE JANE | Towing Vessel | UNITED STATES |  |  |  | 13 - Propulsion and Auxiliary Machinery | 13199 - Other (machinery) | 16 - Rectify deficiencies w/in 14 days | Machinery and electrical systems must be designed and maintained to provide for safe operation of the towing vessel and safety of persons onboard under normal and emergency conditions. Hydraulic steering system has multiple leaks. Repair/replace as necessary to secure leaks. 46CFR143.205
2025-01-13 | 8062562 | Sector Boston | 913477 | Official Number (U.S.) | CHAMPAGNE LADY | Passenger Ship | UNITED STATES |  |  |  | 07 - Fire Safety | 07124 - Maintenance of Fire protection systems | 16 - Rectify deficiencies w/in 14 days | Portable and semi-portable extinguishers must be inspected and maintained in accordance with NFPA 10. Monthly inspection & maintenance of portable fire extinguishers was not be conducted or logged, issue must be addressed to the satisfaction of the attending MI. 46 CFR 176.810(b)(1)
2025-01-13 | 8062562 | Sector Boston | 913477 | Official Number (U.S.) | CHAMPAGNE LADY | Passenger Ship | UNITED STATES |  |  |  | 02 - Structural Conditions | 02108 - Electrical installations in general | 16 - Rectify deficiencies w/in 14 days | Each connection to a conductor or terminal part of a conductor must be made within an enclosure. Junction boxes in the pilot house and fuel tank compartment were missing cover/blocking plate. 46 CFR 183.340(g)
2025-01-13 | 8050314 | Sector New Orleans | 647466 | Official Number (U.S.) | CAPTAIN JOEY | Passenger Ship | UNITED STATES |  |  |  | 02 - Structural Conditions | 02106 - Hull damage impairing seaworthiness | 60 - Rectify deficiencies prior to movement | At each initial and subsequent inspection for certification, the marine inspector shall view the vessel afloat and shall conduct the following tests and inspections of the hull structure and its appurtenances. Examine all accessible parts of the exterior and interior of the hull. MI attended the vessel out of the water for repair checks that were significantly large and due to collision with another vessel. MI will attend the vessel, when the vessel is ready to be put into water to ensure repair checks were completed fully, and check for other damages due to the incident. 46CFR175.25-5
2025-01-13 | 8062773 | Sector St Petersburg | 1059195 | Official Number (U.S.) | CHUTE EM UP | Passenger Ship | UNITED STATES |  |  |  | 01 - Certificates & Documentation | CG001 - Certificate of Inspection (COI) | 701 - Prior to carriage of passengers/cargo | CG001 - A vessel must undergo an inspection for certification as specified in 176.404 and They must submit a written application for renewal of a Certificate of Inspection to the OCMI at least 30 days prior to the expiration date of the Certificate of Inspection. Vessel was due for COI renewal inspection on 16th January, 2025 and has yet to receive a COI inspection. Vessel shall not operate with passengers until new COI has been issued. 46CFR176.500(b) 701c
2025-01-13 | 8047548 | U.S. COAST GUARD FORCES MICRONESIA/SECTOR GUAM | 1249506 | Official Number (U.S.) | KAMOKUIKI | General Dry Cargo Ship | UNITED STATES | DET NORSKE VERITAS | AMERICAN BUREAU OF SHIPPING |  | 09 - Working and Living Conditions | 09201 - Ventilation (Working spaces) | 705 - Other - as specified | Galley exhaust fan found inoperable.
2025-01-13 | 8047548 | U.S. COAST GUARD FORCES MICRONESIA/SECTOR GUAM | 1249506 | Official Number (U.S.) | KAMOKUIKI | General Dry Cargo Ship | UNITED STATES | DET NORSKE VERITAS | AMERICAN BUREAU OF SHIPPING |  | 14 - Pollution Prevention | 14105 - Pumping, piping and discharge arrangements | 705 - Other - as specified | Found oil/water and soaked insulation on HFO transfer pipe in the HERFT 1 space.
2025-01-13 | 8020084 | Sector Los Angeles/Long Beach | 548119 | Official Number (U.S.) | CATALINA KING | Passenger Ship | UNITED STATES |  |  |  | 07 - Fire Safety | 07199 - Other (fire safety) | 50 - Rectify deficiencies w/in 30 days | Carbon dioxide warning signs. Each entrance to a space storing carbon dioxide cylinders, or any space into which carbon dioxide might migrate must be conspicuously marked as follows: Spaces storing carbon dioxide—“CARBON DIOXIDE GAS CAN CAUSE INJURY OR DEATH. VENTILATE THE AREA BEFORE ENTERING. A HIGH CONCENTRATION CAN OCCUR IN THIS AREA AND CAN CAUSE SUFFOCATION.”.
2025-01-13 | 8046540 | Sector New Orleans | 545007 | Official Number (U.S.) | CAPT TONY ICE | Towing Vessel | UNITED STATES |  |  |  | 14 - Pollution Prevention | 14501 - Garbage | 16 - Rectify deficiencies w/in 14 days | Section 151.57 (Garbage Management Plans) applies to—(1) A manned oceangoing ship (other than a fixed or floating drilling rig or other platform) of 40 feet or more in length that is documented under the laws of the United States or numbered by a state and that either is engaged in commerce or is equipped with a galley and berthing; MI inspected that the vessel did not have a plan onboard
2025-01-13 | 8062781 | Sector St Petersburg | 1170828 | Official Number (U.S.) | SKYWALKER | Passenger Ship | UNITED STATES |  |  |  | 01 - Certificates & Documentation | 01199 - Other (certificates) | 705 - Other - as specified | A vessel must comply with the applicable requirements for a station license and installation certificates to be issued by the Federal Communications Commission, as set forth in 47 CFR part 80. Restricted to 1000 ft from shore until evidence provide to CG of Station License. 46 CFR 184.502
2025-01-13 | 8062562 | Sector Boston | 913477 | Official Number (U.S.) | CHAMPAGNE LADY | Passenger Ship | UNITED STATES |  |  |  | 11 - Life Saving Appliances | 11117 - Lifebuoys incl. provision and disposition | 16 - Rectify deficiencies w/in 14 days | A vessel must carry one floating waterlight, unless it is limited to daytime operation, in which case no floating waterlight is required. Waterlight instruction requires that the battery be replaced every two years. Provide proof battery was purchased within the past two years or replace. 46 CFR 180.70(d)
2025-01-13 | 8060730 | Marine Safety Unit Port Canaveral | 9282625 | IMO Number | PGC COMPANION | Tank Ship | BAHAMAS, THE |  | DET NORSKE VERITAS | DET NORSKE VERITAS | 07 - Fire Safety | 07109 - Fixed fire extinguishing installation | 10 - Deficiency Rectified | Firefighting systems and appliances shall be kept in good working order and readily available for immediate use. Fixed water mist system in electricians workshop was blocked and covered with a bag.
2025-01-13 | 8062797 | Sector St Petersburg | 1024115 | Official Number (U.S.) | SULPHUR ENTERPRISE | Tank Ship | UNITED STATES |  | AMERICAN BUREAU OF SHIPPING | UNITED STATES | 14 - Pollution Prevention | 14104 - Oil filtering equipment | 50 - Rectify deficiencies w/in 30 days | MARPOL 73/78 1/14.2 Any ship of 10,000 gross tonnage and above shall be fitted with oil filtering equipment complying with paragraph 7 of this regulation. OWS was not operational.
2025-01-13 | 8045048 | Sector St Petersburg | 622650 | Official Number (U.S.) | DOUBLE EAGLE III | Passenger Ship | UNITED STATES |  |  |  | 05 - Radio Communications | 05103 - Main installation | 705 - Other - as specified | A vessel must comply with the applicable requirements for any radio and Electronic Position Indicating Radio Beacon (EPIRB) installations, as set forth in 47 CFR part 80. Inspector observed expired EPIRB battery and additional EPIRB not registered with NOAA. Rectify w/in 7 days. 46 CFR 184.502 ; 705C
2025-01-13 | 8062591 | Sector Houston/Galveston | 9976410 | IMO Number | GREEN ITAQUI | General Dry Cargo Ship | LIBERIA | CHINA CLASSIFICATION SOCIETY | CHINA CLASSIFICATION SOCIETY | CHINA CLASSIFICATION SOCIETY | 11 - Life Saving Appliances | 11108 - Inflatable liferafts | 10 - Deficiency Rectified | BEFORE THE SHIP LEAVES PORT AND AT ALL TIMES DURING THE VOYAGE. ALL LIFE-SAVING APPLIANCES SHALL BE IN WORKING ORDER AND READY FOR IMMEDIATE USE. PSCO OBSERVED HYDROSTATIC RELEASE WEAK LINK ON INFLATABLE LIFE RAFT NOT ATTACHED TO PAINTER LINE. 74SOLAS(2020)III/20.2
2025-01-13 | 8062573 | Sector Delaware Bay | 560370 | Official Number (U.S.) | NEW JERSEY | Passenger Ship | UNITED STATES |  |  |  | 07 - Fire Safety | 07199 - Other (fire safety) | 16 - Rectify deficiencies w/in 14 days | The general requirement for doors, other than watertight doors, are as follows:(1) All doors shall be capable of operation from either side by 1 person. The forward galley door is inoperable due to a faulty closing mechanism, which prevents it from sealing/closing properly in the event of an emergency. Repair the door to the satisfaction of MI.
2025-01-13 | 8062937 | Marine Safety Unit Paducah | 535497 | Official Number (U.S.) | ELSIE JANE | Towing Vessel | UNITED STATES |  |  |  | 13 - Propulsion and Auxiliary Machinery | 13103 - Gauges, thermometers, etc | 16 - Rectify deficiencies w/in 14 days | Machinery and electrical systems must be designed and maintained to provide for safe operation of the towing vessel and safety of persons onboard under normal and emergency conditions. Gauge for cooler system on main engine and gearbox is broken. Replace. 46CFR143.205
2025-01-13 | 8060730 | Marine Safety Unit Port Canaveral | 9282625 | IMO Number | PGC COMPANION | Tank Ship | BAHAMAS, THE |  | DET NORSKE VERITAS | DET NORSKE VERITAS | 09 - Working and Living Conditions | 09211 - Steam pipes and pressure pipes | 16 - Rectify deficiencies w/in 14 days | 09211- Every steam pipe and every fitting connected there to through whichsteam may pass shall be so designed, constructed, and installed as to withstand the maximum working stresses to which it may be subjected. PSCO observed wasted steam piping at midship as well as wasted gaskets on starboard side near the house. 74 SOLAS II-1/33.1. 16BC.
2025-01-13 | 8062773 | Sector St Petersburg | 1059195 | Official Number (U.S.) | CHUTE EM UP | Passenger Ship | UNITED STATES |  |  |  | 07 - Fire Safety | 07199 - Other (fire safety) | 16 - Rectify deficiencies w/in 14 days | 46 CFR 176.810(b)1(ii); 16c Portable and semi-portable extinguishers must be inspected and maintained; monthly inspections required by NFPA 10 may be conducted by the owner, operator, person-in-charge, or a designated member of the crew. MI observed no logs for recording monthly inspections of portable extinguishers.
2025-01-13 | 8062921 | Marine Safety Unit Paducah | 650594 | Official Number (U.S.) | MISS CHARLENE | Towing Vessel | UNITED STATES |  |  |  | 07 - Fire Safety | 07126 - Oil accumulation in engine room | 17 - Rectify deficiencies prior to departure | Each towing vessel must be maintained and operated so as to minimize fire hazards and ensure that all bilges and void spaces are kept free from accumulation of combustible and flammable materials and liquids insofar as practicable. The bilges beneath the engine contained oily water. Pump oily mixture in the bilge to the satisfaction of the attending marine inspector. 46 CFR 142.220(a)
2025-01-13 | 8046358 | Sector Miami | 623634 | Official Number (U.S.) | GARVIN | Passenger Ship | UNITED STATES |  |  |  | 09 - Working and Living Conditions | 09237 - Fitness for duty - intoxication | 50 - Rectify deficiencies w/in 30 days | Alcohol-testing devices must be used according to the procedures specified by the manufacturer of the testing device and by this part. Alcohol test strips used for testing following a serious marine incident were expired.
2025-01-13 | 8062562 | Sector Boston | 913477 | Official Number (U.S.) | CHAMPAGNE LADY | Passenger Ship | UNITED STATES |  |  |  | 07 - Fire Safety | 07199 - Other (fire safety) | 16 - Rectify deficiencies w/in 14 days | Unless other means are provided to ensure that a potential waste receptacle fire would be limited to the receptacle, waste receptacles must be constructed of noncombustible materials with no openings in the sides or bottom. Provide proof that waste receptacles in the restroom are noncombustible or replace. 46 CFR 177.405(f)
2025-01-13 | 8062573 | Sector Delaware Bay | 560370 | Official Number (U.S.) | NEW JERSEY | Passenger Ship | UNITED STATES |  |  |  | 13 - Propulsion and Auxiliary Machinery | 13103 - Gauges, thermometers, etc | 16 - Rectify deficiencies w/in 14 days | Ground indicators must: Be at the vessel's ship's service generator distribution switchboard for the normal power, normal lighting, and emergency lighting systems. Ground detectors on the emergency switchboard were stuck in the pressed position. Repair or replace ground detectors on the emergency switchboard.
2025-01-13 | 8046358 | Sector Miami | 623634 | Official Number (U.S.) | GARVIN | Passenger Ship | UNITED STATES |  |  |  | 11 - Life Saving Appliances | 11117 - Lifebuoys incl. provision and disposition | 50 - Rectify deficiencies w/in 30 days | Each ring life buoy with a floating waterlight must have a lanyard of at least 910 millimeters (3 feet) in length, but not more than 1,830 millimeters (6 feet), securing the waterlight around the body of the ring life buoy. Floating waterlight lanyard found too short and unable to be secured around the body of the life ring.
2025-01-13 | 8062562 | Sector Boston | 913477 | Official Number (U.S.) | CHAMPAGNE LADY | Passenger Ship | UNITED STATES |  |  |  | 02 - Structural Conditions | 02108 - Electrical installations in general | 701 - Prior to carriage of passengers/cargo | Cable or wire serving vital systems listed in § 182.710 of this chapter or emergency loads must be routed as far as practicable from high risk fire areas, such as galleys, laundries, and machinery spaces. Wires for the fuel filter pumps were spliced next to the pumps not in an enclosure. A fire could result from fuel leaking onto the live wires. Wire connections must be relocated away from the pumps and placed in an vapor sealed enclosure. 46 CFR 183.340(e)
2025-01-13 | 8058829 | Sector San Francisco | 1148370 | Official Number (U.S.) | BERNICE LIND | Towing Vessel | UNITED STATES |  |  |  | 09 - Working and Living Conditions | 09218 - Protection machines/parts | 16 - Rectify deficiencies w/in 14 days | Machinery systems must be designed and maintained to provide for safe operation of the towing vessel under normal and emergency conditions. Identified several areas on the engine mounts where the "Chockfast" is cracked and wasted. Replace the wasted areas to the satisfaction of the MI. 46 CFR 143.205 (a)
2025-01-13 | 8046540 | Sector New Orleans | 545007 | Official Number (U.S.) | CAPT TONY ICE | Towing Vessel | UNITED STATES |  |  |  | 11 - Life Saving Appliances | 11118 - Lifejackets incl. provision and disposition | 16 - Rectify deficiencies w/in 14 days | Lifejackets must have the following attachments and fittings:(1) Each lifejacket must have a lifejacket light approved under approval series 161.012 or 161.112 securely attached to the front shoulder area of the lifejacket.(2) Each lifejacket must have a whistle firmly secured by a cord to the lifejacket.
2025-01-13 | 8058829 | Sector San Francisco | 1148370 | Official Number (U.S.) | BERNICE LIND | Towing Vessel | UNITED STATES |  |  |  | 09 - Working and Living Conditions | 09298 - Other (accident prevention) | 16 - Rectify deficiencies w/in 14 days | The owner or managing operator must implement procedures to identify and mitigate safety hazards. Railing on the second deck, starboard side, is wasted in two locations where the rail meets the deck. Repair railing to the satisfaction of the MI. 46 CFR 140.510 (a)
2025-01-13 | 8046540 | Sector New Orleans | 545007 | Official Number (U.S.) | CAPT TONY ICE | Towing Vessel | UNITED STATES |  |  |  | 03 - Water/Weathertight Conditions | 03107 - Doors | 16 - Rectify deficiencies w/in 14 days | The master must ensure that all hatches, doors, and other openings designed to be watertight or weather-tight function properly. MI noted that a dog is missing on the port main deck door.
2025-01-13 | 8062573 | Sector Delaware Bay | 560370 | Official Number (U.S.) | NEW JERSEY | Passenger Ship | UNITED STATES |  |  |  | 11 - Life Saving Appliances | 11104 - Rescue boats | 10 - Deficiency Rectified | Rescue boats must be stowed—( (1) To be ready for launching in not more than 5 minutes. During the inspection, the rescue boat was unable to start due to a dead battery. Replace the battery with a functional one to the satisfaction of the attending MI.
2025-01-13 | 8045266 | Sector Los Angeles/Long Beach | 580280 | Official Number (U.S.) | DEO JUVANTE | Passenger Ship | UNITED STATES |  |  |  | 10 - Safety of Navigation | 10127 - Voyage or passage plan | 16 - Rectify deficiencies w/in 14 days | Prior to departing on a voyage, the passenger count must be communicated verbally or in writing, and available ashore at the vessel's normal berthing location or with a representative of the owner or managing operator of the vessel. Vessel does not have procedures for communicating the passenger count to shore personnel prior to departing on a voyage.
2025-01-13 | 8045266 | Sector Los Angeles/Long Beach | 580280 | Official Number (U.S.) | DEO JUVANTE | Passenger Ship | UNITED STATES |  |  |  | 13 - Propulsion and Auxiliary Machinery | 13104 - Bilge pumping arrangements | 16 - Rectify deficiencies w/in 14 days | On a vessel of at least 26 feet in length, a visual and audible alarm must be provided at the operating station to indicate a high water level. Forepeak visual alarm was inoperable.
2025-01-13 | 8020084 | Sector Los Angeles/Long Beach | 548119 | Official Number (U.S.) | CATALINA KING | Passenger Ship | UNITED STATES |  |  |  | 13 - Propulsion and Auxiliary Machinery | 13104 - Bilge pumping arrangements | 50 - Rectify deficiencies w/in 30 days | The bilge suctions shall be fitted with suitable strainers having an open area not less than three times the area of the bilge pipe. The bilge pipe in "Void 2" is missing the required strainer.
2025-01-13 | 8020084 | Sector Los Angeles/Long Beach | 548119 | Official Number (U.S.) | CATALINA KING | Passenger Ship | UNITED STATES |  |  |  | 11 - Life Saving Appliances | 11127 - Buoyant apparatus | 50 - Rectify deficiencies w/in 30 days | Each item of lifesaving equipment carried on board a vessel but not required under this part, must be of an approved type meeting the specifications for lifesaving equipment in subchapter Q of this chapter. Each buoyant apparatus must have Type II retroreflective material meeting subpart 164.018 of this chapter on each side and end. The material must be in strips at least 50 mm (2 in.) wide extending from top to bottom over the side or end and continuing over the top and bottom surfaces of the apparatus. For peripheral body apparatus, each strip must extend completely over the top and bottom surface of the body. For box type apparatus, the strip must extend at least 300 mm (12 in.) inboard from the edge over the top and bottom surface. Each strip must be positioned near the center of the side or end, but so that it is not obscured by any strap.
2025-01-13 | 8045266 | Sector Los Angeles/Long Beach | 580280 | Official Number (U.S.) | DEO JUVANTE | Passenger Ship | UNITED STATES |  |  |  | 07 - Fire Safety | 07109 - Fixed fire extinguishing installation | 16 - Rectify deficiencies w/in 14 days | Each entrance to a space storing carbon dioxide cylinders, a space protected by carbon dioxide systems, or any space into which carbon dioxide might migrate must be conspicuously marked as follows: Spaces protected by carbon dioxide - "CARBON DIOXIDE GAS CAN CAUSE INJURY OR DEATH. WHEN ALARM OPERATES OR WINTERGREEN SCENT IS DETECTED, DO NOT ENTER UNTIL VENTIALTED. LOCK OUT SYSTEM WHEN SERVICING." Port and Starboard Engine Rooms did not have CO2 signage posted.
2025-01-13 | 8045266 | Sector Los Angeles/Long Beach | 580280 | Official Number (U.S.) | DEO JUVANTE | Passenger Ship | UNITED STATES |  |  |  | 13 - Propulsion and Auxiliary Machinery | 13104 - Bilge pumping arrangements | 16 - Rectify deficiencies w/in 14 days | A visual indicator must be provided at the operating station to indicate when any automatic bilge pump is operating. Visual indicator light for the automatic bilge pump was inoperable.
2025-01-13 | 8062562 | Sector Boston | 913477 | Official Number (U.S.) | CHAMPAGNE LADY | Passenger Ship | UNITED STATES |  |  |  | 04 - Emergency Systems | CG004 - Man Overboard Drill (MOB) | 16 - Rectify deficiencies w/in 14 days | Abandon ship and man overboard drills and training shall be logged or otherwise documented for review by the Coast Guard upon request. The drill entry shall include the following information: Date of the drill and training and general description of the drill scenario. Drills have not been conducted or logged since 29Jul2024. 46 CFR 185.520(f)
2025-01-13 | 8062797 | Sector St Petersburg | 1024115 | Official Number (U.S.) | SULPHUR ENTERPRISE | Tank Ship | UNITED STATES |  | AMERICAN BUREAU OF SHIPPING | UNITED STATES | 04 - Emergency Systems | 04114 - Emergency source of power - Emergency generator | 10 - Deficiency Rectified | 74 SOLAS (04) II-1/44.2 A second source of energy shall be provided for an additional three starts within 30 minutes. Emergency generator would not start using second source.
2025-01-13 | 8062562 | Sector Boston | 913477 | Official Number (U.S.) | CHAMPAGNE LADY | Passenger Ship | UNITED STATES |  |  |  | 02 - Structural Conditions | 02108 - Electrical installations in general | 16 - Rectify deficiencies w/in 14 days | If the batteries are not adjacent to a distribution panel or switchboard that distributes power to the lighting, motor, and appliance circuits, the battery lead must have a fuse in series as close as practicable to the battery. Battery breakers are located inside of the battery enclosure box and are hanging below the terminal connections for the batteries. The breakers being inside the battery enclosure it is meant to protect is not practicable & should be mounted outside of the enclosure. 46 CFR 183.350(g)
2025-01-13 | 8067340 | Resident Inspection Office Ponce | 1300855 | Official Number (U.S.) | FONDO DE CRISTAL IV | Passenger Ship | UNITED STATES |  |  |  | 02 - Structural Conditions | 02199 - Other (Structural condition) | 16 - Rectify deficiencies w/in 14 days | At each initial and subsequent inspection for certification of a vessel, the owner or managing operator shall be prepared to conduct tests and have the vessel ready for inspections of the hull structure and its appurtenances. Upon inspection of the #1 port Void, attending MI noticed water seeping from the bottom of backing plate for ladder located on glass bottom space. Un install ladder for inspection. 46CFR176.802
2025-01-13 | 8046540 | Sector New Orleans | 545007 | Official Number (U.S.) | CAPT TONY ICE | Towing Vessel | UNITED STATES |  |  |  | 03 - Water/Weathertight Conditions | 03107 - Doors | 16 - Rectify deficiencies w/in 14 days | Closure devices must be provided for deckhouse or hull penetrations, which open to the exterior of the vessel and which may allow water to enter the vessel. These devices must be suitable for the expected route. MI noted multiple weathertight doors and the class 1 watertight door into the E/R have wasted gaskets.
2025-01-13 | 8062990 | Sector New Orleans | 1286684 | Official Number (U.S.) | RTA 1 | Passenger Ship | UNITED STATES |  |  |  | 09 - Working and Living Conditions | 09209 - Electrical | 50 - Rectify deficiencies w/in 30 days | Each generator must have a nameplate attached to it containing the information required by Article 430 of NFPA 70. MI found both port and STBD generator missing a nameplate. 46 CFR 183.320(d) 50c
2025-01-13 | 8063083 | Sector San Francisco | 9780897 | IMO Number | CMA CGM J.MADISON | General Dry Cargo Ship | MALTA |  | BUREAU VERITAS | BUREAU VERITAS | 14 - Pollution Prevention | CG006 - Ballast Water Management System (BMWS) | 40 - Rectify deficiencies prior to next US port after sailing foreign | Vessel reported inop Ballast Water Treatment System
2025-01-13 | 8062937 | Marine Safety Unit Paducah | 535497 | Official Number (U.S.) | ELSIE JANE | Towing Vessel | UNITED STATES |  |  |  | 02 - Structural Conditions | 02113 - Hull - cracking | 50 - Rectify deficiencies w/in 30 days | A towing vessel must be maintained and operated so the watertight integrity and stability of the vessel are not compromised. Stern void is leaking. Repair. 46CFR140.605(b)
2025-01-13 | 8062562 | Sector Boston | 913477 | Official Number (U.S.) | CHAMPAGNE LADY | Passenger Ship | UNITED STATES |  |  |  | 09 - Working and Living Conditions | 09298 - Other (accident prevention) | 16 - Rectify deficiencies w/in 14 days | At each inspection for certification and at every other vessel inspection all observed unsafe practices, fire hazards, and other hazardous situations must be corrected and all required guards and protective devices must be in satisfactory condition. Cable access port in the pilot house allows water to pass through to the passenger area which could create an unsafe condition. 46 CFR 176.830(a)
2025-01-13 | 8062660 | Sector Mobile | 1223193 | Official Number (U.S.) | SILVER DOLLAR III | Passenger Ship | UNITED STATES |  |  |  | 07 - Fire Safety | 07106 - Fire detection and alarm system | 17 - Rectify deficiencies prior to departure | Vessels described by 46 CFR 175.110(c) must have an interconnected fire detection system in compliance with § 181.450 installed in all enclosed areas where passengers and crew have routine access, including accommodation spaces and machinery spaces. Vessel does not have an interconnected fire detection system. 46 CFR 181.405(c)
2025-01-13 | 8053077 | Sector Honolulu | 1069398 | Official Number (U.S.) | GALAIDE | General Dry Cargo Ship | UNITED STATES |  |  |  | 07 - Fire Safety | 07109 - Fixed fire extinguishing installation | 50 - Rectify deficiencies w/in 30 days | The cylinders must be installed to provide a space of at least 2 inches between the deck and the bottom of the cylinders. MI identified 01 cylinder is currently on the deck. Vessel to install cylinder off of the deck. 46 CFR 95.16-20(f)
2025-01-13 | 8046540 | Sector New Orleans | 545007 | Official Number (U.S.) | CAPT TONY ICE | Towing Vessel | UNITED STATES |  |  |  | 13 - Propulsion and Auxiliary Machinery | 13103 - Gauges, thermometers, etc | 16 - Rectify deficiencies w/in 14 days | The following systems must be equipped with gauges at the machinery location: (1) Main engine lubricating oil pressure and main engine RPM. STBD main diesel engine RPM gauge was inoperable.
2025-01-13 | 8045048 | Sector St Petersburg | 622650 | Official Number (U.S.) | DOUBLE EAGLE III | Passenger Ship | UNITED STATES |  |  |  | 18 - Maritime Labour Convention (Not Applicable to PSC Exams conducted in the U.S.) | 18299 - Other (Conditions of employment) | 701 - Prior to carriage of passengers/cargo | A serious marine incident as defined in § 4.03-2 of subchapter A of this chapter shall comply with the requirements of § 4.06 in subchapter A of this chapter. Inspector observed expired alcohol test strips on board. 46 CFR 185.212 ; 701C
2025-01-13 | 8045048 | Sector St Petersburg | 622650 | Official Number (U.S.) | DOUBLE EAGLE III | Passenger Ship | UNITED STATES |  |  |  | 13 - Propulsion and Auxiliary Machinery | 13103 - Gauges, thermometers, etc | 50 - Rectify deficiencies w/in 30 days | The owner or managing operator of a vessel shall ensure that the vessel complies with the laws and regulations applicable to the vessel and that the vessel is otherwise satisfactory for the intended service. Inspector observed protective guard for belts on port MDE not attached. 46 CFR 176.402 ; 50C
2025-01-13 | 8045048 | Sector St Petersburg | 622650 | Official Number (U.S.) | DOUBLE EAGLE III | Passenger Ship | UNITED STATES |  |  |  | 13 - Propulsion and Auxiliary Machinery | 13199 - Other (machinery) | 50 - Rectify deficiencies w/in 30 days | Piping, including valves, pipe fittings and flanges, conveying vapor, gas, or liquid, the temperature of which exceeds 65.5 °C (150 °F), must be suitably insulated where necessary to prevent injuries. Inspector observed lagging not secured on exhaust. 46 CFR 177.970 ; 50C
2025-01-13 | 8062822 | Sector Mobile | 991657 | Official Number (U.S.) | WILD HEARTS | Passenger Ship | UNITED STATES |  |  |  | 07 - Fire Safety | 07106 - Fire detection and alarm system | 16 - Rectify deficiencies w/in 14 days | Vessels described by 46CFR175.110(c) must have an interconnected fire detection system in compliance with § 181.450 installed in all enclosed areas where passengers and crew have routine access, including accommodation spaces and machinery spaces. Vessel did not have installed interconnected fire detection system. Install system.
2025-01-13 | 8062562 | Sector Boston | 913477 | Official Number (U.S.) | CHAMPAGNE LADY | Passenger Ship | UNITED STATES |  |  |  | 02 - Structural Conditions | 02108 - Electrical installations in general | 16 - Rectify deficiencies w/in 14 days | Be installed with metal supports spaced not more than 610 millimeters (24 inches) apart, and in such a manner as to avoid chafing and other damage. The use of plastic tie wraps must be limited to bundling or retention of multiple cable installations, and not used as a means of support. Cables in the compartment by the pilot house that stores the lifejackets and in the engine room were loose/hanging and need to be properly mounted. 46 CFR 183.340(b)(4)
2025-01-13 | 8058829 | Sector San Francisco | 1148370 | Official Number (U.S.) | BERNICE LIND | Towing Vessel | UNITED STATES |  |  |  | 02 - Structural Conditions | 02199 - Other (Structural condition) | 16 - Rectify deficiencies w/in 14 days | Machinery systems must be designed and maintained to provide for safe operation of the towing vessel under normal and emergency conditions. Port and starboard exhaust penetrations to the second deck are wasted around the penetration welds. Submit repair proposal to repair the compromised welds to the satisfaction of the MI. 46 CFR 143.205 (a)
2025-01-13 | 8062781 | Sector St Petersburg | 1170828 | Official Number (U.S.) | SKYWALKER | Passenger Ship | UNITED STATES |  |  |  | 07 - Fire Safety | 07124 - Maintenance of Fire protection systems | 16 - Rectify deficiencies w/in 14 days | Portable and semi-portable extinguishers must be inspected and maintained; monthly inspections required by NFPA 10 may be conducted by the owner, operator, person-in-charge, or a designated member of the crew. MI observed no logs for recording monthly inspections of portable extinguishers. 46 CFR 176.810(b)1(ii)
2025-01-13 | 8062767 | Sector Houston/Galveston | 1186668 | Official Number (U.S.) | TENSAW | Towing Vessel | UNITED STATES |  |  |  | 13 - Propulsion and Auxiliary Machinery | 13101 - Propulsion main engine | 705 - Other - as specified | Machinery and electrical systems must be designed and maintained to provide for safe operation of the towing vessel and safety of persons onboard under normal and emergency conditions. MI received a report of a reduction in propulsion on the STBD engine, vessel to proceed to Shipyard to effect permanent repairs to the satisfaction of the RO. 46CFR143.205(a)
2025-01-13 | 8050314 | Sector New Orleans | 647466 | Official Number (U.S.) | CAPTAIN JOEY | Passenger Ship | UNITED STATES |  |  |  | 02 - Structural Conditions | 02106 - Hull damage impairing seaworthiness | 60 - Rectify deficiencies prior to movement | No major repairs of alterations affecting the safety of the vessel with regard to the hull, shall be made without the knowledge and approval of the Officer in Charge, Marine Inspections. MI attended vessel for repair checks, not knowing what was needed to inspect or damage reported. Make repairs to the satisfaction of the attending MI. 46CFR176.20
2025-01-13 | 8058829 | Sector San Francisco | 1148370 | Official Number (U.S.) | BERNICE LIND | Towing Vessel | UNITED STATES |  |  |  | 02 - Structural Conditions | 02112 - Hull - corrosion | 16 - Rectify deficiencies w/in 14 days | A towing vessel must be maintained and operated so the watertight integrity and stability of the vessel are not compromised. Identified Excessive rust build-up and scaling under the engine room fire pump on the interior hull. Clean area to good metal and apply protective coating to the satisfaction of the MI. 46 CFR 140.605 (b)
2025-01-13 | 8043572 | Sector Virginia | 557786 | Official Number (U.S.) | ATLANTIC EXPLORER | Passenger Ship | UNITED STATES |  |  |  | 13 - Propulsion and Auxiliary Machinery | 13104 - Bilge pumping arrangements | 701 - Prior to carriage of passengers/cargo | A catamaran vessel must be equipped with bilge pumps for each hull, as if each hull is a separate vessel, in accordance with Table 182.520(a), except where: One dedicated pump is located in each hull; each dedicated pump is driven by an independent source of power; and the bilge system is permanently cross connected between hulls. Fixed electric bilge pump in the port hull engine room was inoperable. //46 CFR 182.520(j)//
2025-01-13 | 8046358 | Sector Miami | 623634 | Official Number (U.S.) | GARVIN | Passenger Ship | UNITED STATES |  |  |  | 03 - Water/Weathertight Conditions | 03110 - Manholes/flush scuttles | 50 - Rectify deficiencies w/in 30 days | Watertight doors and watertight hatches must be marked on both sides in clearly legible letters at least 25 millimeters (1 inch) high: “WATERTIGHT DOOR—KEEP CLOSED” or “WATERTIGHT HATCH—KEEP CLOSED”. Watertight hatched on main deck found with no label.
2025-01-13 | 8045048 | Sector St Petersburg | 622650 | Official Number (U.S.) | DOUBLE EAGLE III | Passenger Ship | UNITED STATES |  |  |  | 02 - Structural Conditions | 02108 - Electrical installations in general | 50 - Rectify deficiencies w/in 30 days | A portable or temporary electric cord or cable must be constructed and used in compliance with the requirements of § 111.60-13 in subchapter J of this chapter for a flexible electric cord or cable. Inspector observed temporary cord used to power ventilation fans. Remove fans or install permanent wires for equipment. 46 CFR 183.340 (r) ; 50C
2025-01-13 | 8062773 | Sector St Petersburg | 1059195 | Official Number (U.S.) | CHUTE EM UP | Passenger Ship | UNITED STATES |  |  |  | 18 - Maritime Labour Convention (Not Applicable to PSC Exams conducted in the U.S.) | 18299 - Other (Conditions of employment) | 16 - Rectify deficiencies w/in 14 days | 46 CFR 185.212; 16c A marine employer shall comply with the requirements of § 4.06 in subchapter A of this chapter. MI observed no chemical testing devices available for inspection.
2025-01-13 | 8056671 | Sector New Orleans | 9508380 | IMO Number | BBC SEINE | General Dry Cargo Ship | ANTIGUA AND BARBUDA | DNV | DNV | DNV | 10 - Safety of Navigation | 10119 - Rudder angle indicator | 16 - Rectify deficiencies w/in 14 days | The condition of the ship and its equipment shall be maintained to conform with the provisions of the present regulations. PSCO observed an approximate 3 to 4 degree difference on the steering gear rudder stock while testing the rudder starboard, not aligning with the rudder angle indicators in the steering gear room and bridge. SOLAS 74(a), 2020,I/11(a), Rectify within 14 days, Code 16.
2025-01-13 | 8062562 | Sector Boston | 913477 | Official Number (U.S.) | CHAMPAGNE LADY | Passenger Ship | UNITED STATES |  |  |  | 03 - Water/Weathertight Conditions | 03106 - Windows, sidescuttles and deadlights | 701 - Prior to carriage of passengers/cargo | Each window, port hole, and its means of attachment to the hull or deck house, must be capable of withstanding the maximum load from wave and wind conditions expected due to its location on the vessel and the authorized route of the vessel. 02 windows on the PORT side main passenger deck are cracked and need to be replaced. 46 CFR 177.1020
2025-01-13 | 8062773 | Sector St Petersburg | 1059195 | Official Number (U.S.) | CHUTE EM UP | Passenger Ship | UNITED STATES |  |  |  | 18 - Maritime Labour Convention (Not Applicable to PSC Exams conducted in the U.S.) | 18299 - Other (Conditions of employment) | 16 - Rectify deficiencies w/in 14 days | 46 CFR 16.401(b); 16c An EAP training program must be conducted for the employer's crewmembers and supervisory personnel. Supervisory personnel must receive at least 60 minutes of training. MI observed no records of EAP training for supervisor or crew members.
2025-01-13 | 8046540 | Sector New Orleans | 545007 | Official Number (U.S.) | CAPT TONY ICE | Towing Vessel | UNITED STATES |  |  |  | 09 - Working and Living Conditions | 09209 - Electrical | 16 - Rectify deficiencies w/in 14 days | Electrical equipment must be provided with circuit isolation and must be marked as described in § 143.400. MI noted that breaker panels had breakers not labeled.
2025-01-13 | 8058829 | Sector San Francisco | 1148370 | Official Number (U.S.) | BERNICE LIND | Towing Vessel | UNITED STATES |  |  |  | 09 - Working and Living Conditions | 09298 - Other (accident prevention) | 16 - Rectify deficiencies w/in 14 days | The emergency duties and duty stations required by this section must be posted at each operating station and in a conspicuous location in a space commonly visited by crewmembers. Personnel duties for man-overboard and abandon ship are not posted. Post personnel duties for man-overboard and abandon ship to the satisfaction of the Marine Inspector (MI). 46 CFR 140.405 (c)
2025-01-13 | 8062990 | Sector New Orleans | 1286684 | Official Number (U.S.) | RTA 1 | Passenger Ship | UNITED STATES |  |  |  | 13 - Propulsion and Auxiliary Machinery | 13104 - Bilge pumping arrangements | 16 - Rectify deficiencies w/in 14 days | A bilge suction must be fitted with a suitable strainer having an open area not less than three times the area of the bilge pipe. MI observed strainer missing from PORT and STBD engine room bilge suction. 46 CFR 182.510(b) 16c
2025-01-13 | 8046540 | Sector New Orleans | 545007 | Official Number (U.S.) | CAPT TONY ICE | Towing Vessel | UNITED STATES |  |  |  | 09 - Working and Living Conditions | 09112 - Medical Equipment | 16 - Rectify deficiencies w/in 14 days | Each towing vessel must be equipped with an industrial type first aid cabinet or kit, appropriate to the size of the crew and operating conditions.
2025-01-13 | 8050314 | Sector New Orleans | 647466 | Official Number (U.S.) | CAPTAIN JOEY | Passenger Ship | UNITED STATES |  |  |  | 02 - Structural Conditions | 02106 - Hull damage impairing seaworthiness | 701 - Prior to carriage of passengers/cargo | Whenever damage or deterioration to hull plating or structural members that may affect the seaworthiness of a vessel is discovered or suspected, the cognizant OCMI may conduct an internal structural examination in any affected space including fuel tanks, and may require the vessel to be drydocked or taken out of service to assess the extent of the damage, and to effect permanent repairs. The OCMI may also decrease the drydock examination intervals to monitor the vessel's structural condition. Due to post casulty interview, internal structural is in question. MI will conduct ISE to determine integrty of hull.
2025-01-13 | 8062562 | Sector Boston | 913477 | Official Number (U.S.) | CHAMPAGNE LADY | Passenger Ship | UNITED STATES |  |  |  | 01 - Certificates & Documentation | 01199 - Other (certificates) | 16 - Rectify deficiencies w/in 14 days | The vessel owner or operator must pay the annual vessel inspection fee each year on or before the vessel's user fee anniversary date, unless the fee has been prepaid under § 2.10-105 of this subpart. Vessel annual fee for 2024 was not paid. 46 CFR 2.10-101(b)
2025-01-13 | 8063081 | Sector Mobile | 588671 | Official Number (U.S.) | KINGPIN | Passenger Ship | UNITED STATES |  |  |  | 01 - Certificates & Documentation | CG001 - Certificate of Inspection (COI) | 17 - Rectify deficiencies prior to departure | A vessel that is exposed to salt water more than three months in any 12 month period since the last examination must undergo a drydock examination and an internal structural examination at least once every five years. Vessel is overdue for the required dry dock inspection required by 46 CFR 176.600 and is restricted to carrying passengers until a drydock is completed.
2025-01-13 | 8046540 | Sector New Orleans | 545007 | Official Number (U.S.) | CAPT TONY ICE | Towing Vessel | UNITED STATES |  |  |  | 04 - Emergency Systems | 04103 - Emergency, lighting, batteries and switches | 16 - Rectify deficiencies w/in 14 days | Emergency lighting must be provided for all internal crew working and living areas. Emergency lighting sources must provide for sufficient illumination under emergency conditions to facilitate egress from each space. Emergency light in main passageway outside of berthing room is not working on back up power.
2025-01-13 | 8045048 | Sector St Petersburg | 622650 | Official Number (U.S.) | DOUBLE EAGLE III | Passenger Ship | UNITED STATES |  |  |  | 13 - Propulsion and Auxiliary Machinery | 13104 - Bilge pumping arrangements | 701 - Prior to carriage of passengers/cargo | A visual and audible alarm must be provided at the operating station to indicate a high water level. Inspector observed port and starboard aft compartments did not have visual and audible alarm. 46 CFR 182.530(a)(1) ; 701C
2025-01-13 | 8062584 | Sector St Petersburg | 1241686 | Official Number (U.S.) | PARADISO | Passenger Ship | UNITED STATES |  |  |  | 01 - Certificates & Documentation | 01199 - Other (certificates) | 701 - Prior to carriage of passengers/cargo | As appropriate for the intended voyage, a vessel must carry adequate and up-to-date:(1) Charts of large enough scale to make safe navigation possible;(2) U.S. Coast Pilot or similar publication;(3) Coast Guard Light List;(4) Tide tables; and(5) Current tables, or a river current publication issued by the U.S. Army Corps of Engineers or a river authority. MI observed operator with no charts or publications for route intended.
2025-01-13 | 8062584 | Sector St Petersburg | 1241686 | Official Number (U.S.) | PARADISO | Passenger Ship | UNITED STATES |  |  |  | 11 - Life Saving Appliances | 11118 - Lifejackets incl. provision and disposition | 701 - Prior to carriage of passengers/cargo | An adult life jacket must be provided for each person carried on board a vessel. MI observed 12 life jackets in unserviceable condition.
2025-01-13 | 8062671 | Sector Lower Mississippi | 632942 | Official Number (U.S.) | BETSY WEPFER | Towing Vessel | UNITED STATES |  |  |  | 13 - Propulsion and Auxiliary Machinery | 13103 - Gauges, thermometers, etc | 16 - Rectify deficiencies w/in 14 days | The following systems must be equipped with gauges at the machinery location:(1) Main engine lubricating oil pressure and main engine RPM; Port main engine RPM gauge inoperable. Renew/repair port main engine RPM gauge.
2025-01-14 | 8051307 | Marine Safety Unit Houma | 1256833 | Official Number (U.S.) | FAST LEOPARD | Passenger Ship | UNITED STATES |  |  |  | 05 - Radio Communications | 05109 - VHF radio installation | 16 - Rectify deficiencies w/in 14 days | All passenger ships shall have the position continuously and automatically provided to all radiocommunication equipment included in initial distress alert. GPS was not provided in the main radio.
2025-01-14 | 8063207 | Marine Safety Unit Morgan City | 637906 | Official Number (U.S.) | MISS JEAN | Towing Vessel | UNITED STATES |  |  |  | 11 - Life Saving Appliances | 11117 - Lifebuoys incl. provision and disposition | 16 - Rectify deficiencies w/in 14 days | THE MASTER MUST ENSURE THAT ALL LIFESAVING EQUIPMENT IS PROPERLY MAINTAINED AND READY FOR USE AT ALL TIMES. 02 LIFEBUOYS HAD DEGRADED RETRO REFLECTIVE TAPE.
2025-01-14 | 8060913 | Sector Mobile | 9919151 | IMO Number | SAKURA VOYAGER | Tank Ship | PANAMA | NIPPON KAIJI KYOKAI | NIPPON KAIJI KYOKAI | PANAMA | 08 - Alarms | 08105 - Engineers' alarm | 50 - Rectify deficiencies w/in 30 days | An engineers' alarm shall be provided to be operated from the engine comtrol room or at the manuvering platform as appropraite, and shall be clearly audible in engineers accomodation. PSCO obersved engineers' alarm was not audbile. 74 SOLAS (20) II-1/38
2025-01-14 | 8064217 | Marine Safety Detachment Quad Cities | CG1153061 | Coast Guard Number | CLINTON | Towing Vessel | UNITED STATES |  |  |  | 10 - Safety of Navigation | 10109 - Lights, shapes, sound-signals | 705 - Other - as specified | Towing vessels more than 65 feet in length must use navigation lights that meet UL 1104 (incorporated by reference, see § 136.112 of this subchapter) or other standards accepted by the Coast Guard. (b) Towing vessels 65 feet or less in length may meet the requirements listed in 33 CFR 183.810 or paragraph (a) of this section. Vessels STBD navigation light was extinguished. Replace and test lamp prior to night time operation.
2025-01-14 | 8063422 | Marine Safety Unit Brownsville | 1127246 | Official Number (U.S.) | CECIL | Towing Vessel | UNITED STATES |  |  |  | 13 - Propulsion and Auxiliary Machinery | 13101 - Propulsion main engine | 705 - Other - as specified | Propulsion machinery, including main engines, reduction gears, shafting, bearings, and electrical equipment and systems, must be suitable for route and service. Vessel experienced and reported stbd MDE loss of power. Repairs to be made IAW company TSMS. Objective evidence attesting to satisfactory repair to be sent to local Coast Guard. Vessel is not permitted to return to operations until cleared by Coast Guard. 46 CFR 143.205(c)(2)
2025-01-14 | 8062965 | Sector Virginia | 9315824 | IMO Number | ODYSSEUS | General Dry Cargo Ship | LIBERIA |  |  |  | 07 - Fire Safety | 07105 - Fire doors/openings in fire-resisting divisions | 10 - Deficiency Rectified | Doors required to be self-closing shall not be fitted with hold-back hooks. PSCO observed permanently affixed hold back hook on the self closing A- class door to the Fire Control Room/ Ships Office. 74SOLAS(09) II-2/ 9.4.2.2 10c
2025-01-14 | 8062965 | Sector Virginia | 9315824 | IMO Number | ODYSSEUS | General Dry Cargo Ship | LIBERIA |  |  |  | 09 - Working and Living Conditions | 09209 - Electrical | 50 - Rectify deficiencies w/in 30 days | Electrical installations shall be such that the safety of crew and ship from electrical hazards will be ensured. PSCO observed exposed start button covers on the motor controller for the No. 1 and 2 boiler H.F.O transfer pumps. 74SOLAS(04) II-1/ 40.1.3 50ac
2025-01-14 | 8063272 | Marine Safety Unit Vicksburg | 567243 | Official Number (U.S.) | MARITIME | Towing Vessel | UNITED STATES |  |  |  | 13 - Propulsion and Auxiliary Machinery | 13101 - Propulsion main engine | 705 - Other - as specified | Propulsion machinery, including main engines, reduction gears, shafting, bearings, and electrical equipment and systems, must: (1) Be maintained to ensure proper operation. Determine cause of the propulsion failure. Conduct satisfactory repairs including a test of propulsion and to the satisfaction of the Marine Inspector.
2025-01-14 | 8057594 | Sector San Juan | 1072889 | Official Number (U.S.) | OH GEE | Passenger Ship | UNITED STATES |  |  |  | 11 - Life Saving Appliances | 11118 - Lifejackets incl. provision and disposition | 701 - Prior to carriage of passengers/cargo | Each life jacket and ring life buoy must be marked in clearly legible block capital letters with the vessel's name. All life jackets and the ring life buoy were not marked with the vessel's name. Mark with vessel's name. 46 CFR 185.604(b) 701(c)
2025-01-14 | 8063207 | Marine Safety Unit Morgan City | 637906 | Official Number (U.S.) | MISS JEAN | Towing Vessel | UNITED STATES |  |  |  | 13 - Propulsion and Auxiliary Machinery | 13108 - Operation of machinery | 16 - Rectify deficiencies w/in 14 days | AN EXPOSED HAZARD SUCH AS GEARS AND ROTATING MACHINERY, MUST BE PROTECTED BY A COVER, GUARD, OR RAIL. PORT/STARBOARD MAIN ENGINES HAVE UNGUARDED ROTATING MACHINERY.
2025-01-14 | 8058850 | Marine Safety Unit Lake Worth | 974207 | Official Number (U.S.) | SALTY TOO | Passenger Ship | UNITED STATES |  |  |  | 10 - Safety of Navigation | 10116 - Nautical publications | 16 - Rectify deficiencies w/in 14 days | As appropriate for the intended voyage, a vessel must carry up-to-date: U.S. Coast Pilot, Coast Guard Light List, Tides tables, and Current tables. Extracts from publications may be provided. Publications missing from vessel.
2025-01-14 | 8063391 | Detached Duty Office Seward | 295172 | Official Number (U.S.) | TUSTUMENA | Passenger Ship | UNITED STATES |  |  |  | 02 - Structural Conditions | 02101 - Closing devices/watertight doors | 50 - Rectify deficiencies w/in 30 days | Where pipes and scuppers are carried through (cont.) watertight or oiltight bulkheads, decks, or tank tops, or are carried through fire control bulkheads and decks, the integrity of the structure must be maintained. A pipe penetration was found on the aft engine room bulkhead to the shaft alley compartment without isolation valves compromising watertight integrity of the compartments. Submit plans of piping arrangements for approval. 46 CFR 56.50-1
2025-01-14 | 8061038 | Sector Miami | FL5806HT | State Number | CAPS PLACE | Passenger Ship | UNITED STATES |  |  |  | 11 - Life Saving Appliances | 11118 - Lifejackets incl. provision and disposition | 50 - Rectify deficiencies w/in 30 days | The number and identification of the items stowed inside, and their sizes, must be marked in clearly legible letters and numbers on each container for life jackets and immersion suits. The number of life jackets stowed in the forward life jacket bin is not labeled.
2025-01-14 | 8075396 | Sector Charleston | 570877 | Official Number (U.S.) | ISLAND EXPRESS | Towing Vessel | UNITED STATES |  |  |  | 13 - Propulsion and Auxiliary Machinery | 13102 - Auxiliary engine | 16 - Rectify deficiencies w/in 14 days | Piping and tanks exposed to the outside of the hull must be made of metal and maintained in a leak free condition. Port generator exhaust found leaking into the eng room.
2025-01-14 | 8063467 | Marine Safety Unit Texas City | 1260033 | Official Number (U.S.) | R/V TRIDENT | Passenger Ship | UNITED STATES |  |  |  | 13 - Propulsion and Auxiliary Machinery | 13199 - Other (machinery) | 16 - Rectify deficiencies w/in 14 days | Where flexible nonmetallic hose is permitted for use in piping systems by this section, it must meet SAE J-1942 (incorporated by reference; see 46 CFR 175.600) or be specifically approved by the Commandant. Fuel hoses installed do not meet the standard. Replace all non compliant hoses with hoses meeting SAE J-1942 for fuel.
2025-01-14 | 8063204 | Sector New York | 1101147 | Official Number (U.S.) | ENCHANTED | Passenger Ship | UNITED STATES |  |  |  | 11 - Life Saving Appliances | 11118 - Lifejackets incl. provision and disposition | 705 - Other - as specified | The number and identification of the items stowed inside, and their sizes, must be marked in clearly legible letters and numbers on each container for life jackets and immersion suits. MIs observed no markings or indications for lifejacket storage compartment. The vessel has 1 week to rectify deficiency. 46 CFR 185.604.f
2025-01-14 | 8063163 | Sector Puget Sound | 603650 | Official Number (U.S.) | NRC CAPE FLATTERY | Passenger Ship | UNITED STATES |  |  |  | 11 - Life Saving Appliances | 11199 - Other (life saving) | 50 - Rectify deficiencies w/in 30 days | Vessel carrying a Life Sling for the recovery of a helpless person from the water. Appliance manufacturer requires a 5 to 1 block and tackle with self arrest device (cam cleat). Provide proper tackle for this device for it to be considered equivalent to a rescue boat.
2025-01-14 | 8063750 | Sector Jacksonville | 9197375 | IMO Number | SINGELGRACHT | General Dry Cargo Ship | NETHERLANDS |  |  | LLOYD'S REGISTER OF SHIPPING | 13 - Propulsion and Auxiliary Machinery | 13101 - Propulsion main engine | 17 - Rectify deficiencies prior to departure | Where remote control of propulsion machiery from the navigation bridge is provided and the machinery spaces are intended to be manned, the following shall apply... The system shall include means to prevent the propelling thrust from altering significantly when transferring control from one locaton to another. While mooring, PSCOs witnessed the vessel clutched forward unintentionally, parting a mooring line. Crew informed PSCOs that when the navigation bridge transfered control of engine to engine control room the vessel clutched forward. The issue was due to a faulty Engine Order Telegraph. Due to the nature of the deficiency effecting the propulsion of the vessel, if the vessel requires shifting while in port, it is required that they notify and gain the approval of the Coast Guard and Pilots. The vessel will be required to shift under tug power, not ship power. 74SOLAS(04)II-1/31.2.5
2025-01-14 | 8063467 | Marine Safety Unit Texas City | 1260033 | Official Number (U.S.) | R/V TRIDENT | Passenger Ship | UNITED STATES |  |  |  | 04 - Emergency Systems | 04103 - Emergency, lighting, batteries and switches | 16 - Rectify deficiencies w/in 14 days | The emergency lighting required by paragraph (a) of this section must automatically actuate upon failure of the main lighting system. The pilothouse emergency lighting was inoperable. Repair/replace emergency lighting to the satisfaction of USCG MI.
2025-01-14 | 8046593 | Sector St Petersburg | 1283905 | Official Number (U.S.) | HANG EM HIGH | Passenger Ship | UNITED STATES |  |  |  | 09 - Working and Living Conditions | 09112 - Medical Equipment | 16 - Rectify deficiencies w/in 14 days | 46 CFR 184.710 16c A vessel must carry either a first-aid kit that meets the requirements in 46 CFR 199.175(b)(10) or a kit with equivalent contents and instructions. For equivalent kits, the contents must be stowed in a suitable, watertight container that is marked “First-Aid Kit”. A first-aid kit must be easily visible and readily available to the crew. MI observed the first aid kit for the boat, and its contents were expired.
2025-01-14 | 8075396 | Sector Charleston | 570877 | Official Number (U.S.) | ISLAND EXPRESS | Towing Vessel | UNITED STATES |  |  |  | 11 - Life Saving Appliances | 11128 - Line-throwing appliance | 50 - Rectify deficiencies w/in 30 days | Each towing vessel operating in oceans and coastwise service must have a line throwing appliance approved under approval series 160.040. Vessel had 1 expired rocket, 2 which expire at the end of the month.
2025-01-14 | 8063195 | U.S. COAST GUARD FORCES MICRONESIA/SECTOR GUAM | 9383625 | IMO Number | USNS MATTHEW PERRY | General Dry Cargo Ship | UNITED STATES | AMERICAN BUREAU OF SHIPPING | AMERICAN BUREAU OF SHIPPING |  | 13 - Propulsion and Auxiliary Machinery | 13104 - Bilge pumping arrangements | 705 - Other - as specified | The condition of the ship and its equipment shall be maintained to conform with the provisions of the present regulations to ensure that the ship in all aspects will remain fit to proceed to sea without danger to the ship or persons on board. Received notification that while conducting ballast operation, the vessel suffered a leak and found a small hole to the salt water ballast piping on the discharge header side of #2 de-watering ballast pump. Make permanent repairs to the satisfaction of the attending RO.
2025-01-14 | 8063291 | Marine Safety Unit Coram | 1138010 | Official Number (U.S.) | GRAND REPUBLIC | Passenger Ship | UNITED STATES |  |  |  | 07 - Fire Safety | 07113 - Fire pumps and its pipes | 50 - Rectify deficiencies w/in 30 days | Repair sprinkler piping doublers in enginroom.
2025-01-14 | 8064217 | Marine Safety Detachment Quad Cities | CG1153061 | Coast Guard Number | CLINTON | Towing Vessel | UNITED STATES |  |  |  | 07 - Fire Safety | 07109 - Fixed fire extinguishing installation | 16 - Rectify deficiencies w/in 14 days | Fixed fire-extinguishing systems must be inspected and tested, as required by table 142.240 of this section, in addition to the tests required by 147.60 and 147.65 of sub-chapter N of this chapter. On board CO2 cylinders have not been tested since 2012. Complete/ provide record of hydrostatic testing/ re-marking of CO2 cylinders.
2025-01-14 | 8062965 | Sector Virginia | 9315824 | IMO Number | ODYSSEUS | General Dry Cargo Ship | LIBERIA |  |  |  | 13 - Propulsion and Auxiliary Machinery | 13199 - Other (machinery) | 15 - Rectify deficiencies by next port | The function of the fixed fire detection and fire alarm systems shall be periodically tested to the satisfaction of the Administration by means of equipment producing hot air at the appropriate temperature. PSCO observed no appropriate flame detector tester. 74SOLAS(09) II-2/ 7.3.2 15ac
2025-01-14 | 8063204 | Sector New York | 1101147 | Official Number (U.S.) | ENCHANTED | Passenger Ship | UNITED STATES |  |  |  | 11 - Life Saving Appliances | 11117 - Lifebuoys incl. provision and disposition | 705 - Other - as specified | Each ring life buoy with a floating waterlight must have a lanyard of at least 910 millimeters (3 feet) in length, but not more than 1,830 millimeters (6 feet), securing the waterlight around the body of the ring life buoy. MIs observed the floating waterlight tied to the line around the ring life buoy instead of the body. Vessel has 1 week to rectify deficiency. 46 CFR 180.70.d.2
2025-01-14 | 8063560 | Marine Safety Unit Belfast | 982982 | Official Number (U.S.) | CAPTAIN HENRY LEE | Passenger Ship | UNITED STATES |  |  |  | 04 - Emergency Systems | 04116 - Means of communication between safety centre and other control stations | 50 - Rectify deficiencies w/in 30 days | Prove operation of Sound Powered Phone in engine room.
2025-01-14 | 8062965 | Sector Virginia | 9315824 | IMO Number | ODYSSEUS | General Dry Cargo Ship | LIBERIA |  |  |  | 09 - Working and Living Conditions | 09209 - Electrical | 50 - Rectify deficiencies w/in 30 days | Electrical installations shall be such that the safety of passengers, crew and ship from electrical hazards will be ensured. PSCO observed the STBD forward deck light on cargo hold 1 was damaged leaving exposed electrical wiring. 74SOLAS(04) II-1/40.1.3 50ac
2025-01-14 | 8063223 | Marine Safety Unit Houma | 1174875 | Official Number (U.S.) | GO TRAVELER | Offshore | UNITED STATES |  |  |  | 07 - Fire Safety | 07199 - Other (fire safety) | 50 - Rectify deficiencies w/in 30 days | Each entrance to a space storing carbon dioxide cylinders, and a space protected by a CO2 system must be conspicuously marked. The CO2 room and engine room need to be marked with the verbiage required for a CO2 storage space and a space protected by CO2.
2025-01-14 | 8062965 | Sector Virginia | 9315824 | IMO Number | ODYSSEUS | General Dry Cargo Ship | LIBERIA |  |  |  | 09 - Working and Living Conditions | 09233 - Guards - fencing around dangerous machinery parts | 50 - Rectify deficiencies w/in 30 days | Satisfactory means for safe passage required by regulation 25-1 (in the form of guard rails, lifelines, gangways or underdeck passages, etc.) shall be provided for the protection of the crew in getting to and from their quarters, the machinery space and any other spaces used in the essential operation of the ship. PSCO observed protective guard rail missing around STBD and Port anchor hawse pipes. 66ICLL (Prot 88) Reg. 25.4 50ac
2025-01-14 | 8063467 | Marine Safety Unit Texas City | 1260033 | Official Number (U.S.) | R/V TRIDENT | Passenger Ship | UNITED STATES |  |  |  | 09 - Working and Living Conditions | 09112 - Medical Equipment | 16 - Rectify deficiencies w/in 14 days | A vessel must carry either a first-aid kit that meets the requirements in 46 CFR 199.175(b)(10) or a kit with equivalent contents and instructions. Vessels medical kit did not contain all required equipment, specifically missing burn cream. Ensure medical kit meets requirements in 46 CFR 199.175(b)(10).
2025-01-14 | 8063163 | Sector Puget Sound | 603650 | Official Number (U.S.) | NRC CAPE FLATTERY | Passenger Ship | UNITED STATES |  |  |  | 10 - Safety of Navigation | 10109 - Lights, shapes, sound-signals | 16 - Rectify deficiencies w/in 14 days | Port running light not functional. Vessel restricted to operations during periods where navigation lights are not required (e.g. daylight hours, unrestricted visibility).
2025-01-14 | 8061038 | Sector Miami | FL5806HT | State Number | CAPS PLACE | Passenger Ship | UNITED STATES |  |  |  | 01 - Certificates & Documentation | 01218 - Medical certificate | 50 - Rectify deficiencies w/in 30 days | Each individual referred to in paragraph (a) of this section must hold an MMC that serves as identification, with an appropriate endorsement for the position in which the seaman serves, and the MMC, along with a valid medical certificate, must be presented to the master of the vessel at the time of employment or before signing Articles of Agreement. Medical Certificate for Master of vessel expired in August 2024. 46 CFR 14.501(d)
2025-01-14 | 8063288 | Marine Safety Unit Lake Charles | 624880 | Official Number (U.S.) | ACADIA | Passenger Ship | UNITED STATES |  |  |  | 13 - Propulsion and Auxiliary Machinery | 13108 - Operation of machinery | 16 - Rectify deficiencies w/in 14 days | A survey shall be made every time an accident occurs or a defect is discovered that affects the safety of the vessel. A leak was discovered in the starboard side rudder post seal resulting in leakage into the lazarette. Effect repairs and conduct operational tests following assessment by technician scheduled to attend no later than 01/17/2025 and notify Coast Guard Marine Safety Unit Lake Charles upon completion of repairs or notable increase in water ingress.
2025-01-14 | 8063610 | Sector Columbia River | 9901843 | IMO Number | HSL ATHENS | Bulk Carrier | MARSHALL ISLANDS |  |  |  | 10 - Safety of Navigation | 10118 - Speed and distance indicator | 40 - Rectify deficiencies prior to next US port after sailing foreign | 10118-EACH VESSEL REQUIRED TO BE FITTED WITH AN AUTOMATIC RADAR PLOTTING AID UNDER 164.38 OF THIS PART MUST BE FITTED WITH A DEVICE TO INDICATE SPEED AND DISTANCE OF THE VESSEL EITHER THROUGH THE WATER OR OVER THE GROUND. 33 CFR 164.40(a)-40ac
2025-01-14 | 8051307 | Marine Safety Unit Houma | 1256833 | Official Number (U.S.) | FAST LEOPARD | Passenger Ship | UNITED STATES |  |  |  | 13 - Propulsion and Auxiliary Machinery | 13101 - Propulsion main engine | 705 - Other - as specified | Exhaust piping installations must not leak from any connections. Two exhaust leaks were found in the P/S forward exhaust pipes. To be completed by next DD.
2025-01-14 | 8061038 | Sector Miami | FL5806HT | State Number | CAPS PLACE | Passenger Ship | UNITED STATES |  |  |  | 07 - Fire Safety | 07199 - Other (fire safety) | 50 - Rectify deficiencies w/in 30 days | The discharge ends of fuel tank vent pipes must be fitted with removable flame screens or flame arresters. The flame screens must consist of a single screen of corrosion resistant wire of at least 30 × 30 mesh. Port side fuel tank vent flame screen missing. 46 CFR 182.20-35(d) Old T
2025-01-14 | 8058850 | Marine Safety Unit Lake Worth | 974207 | Official Number (U.S.) | SALTY TOO | Passenger Ship | UNITED STATES |  |  |  | 13 - Propulsion and Auxiliary Machinery | 13104 - Bilge pumping arrangements | 16 - Rectify deficiencies w/in 14 days | A visual indicator must be provided at the operating station to indicate when any automatic bilge pump is operating. V birth pump Indicator is inoperable.
2025-01-14 | 8063170 | Sector Puget Sound | 603650 | Official Number (U.S.) | NRC CAPE FLATTERY | Passenger Ship | UNITED STATES |  |  |  | 09 - Working and Living Conditions | 09198 - Other (crew and accommodation) | 16 - Rectify deficiencies w/in 14 days | Vessel was required to comply with elements of Safer Seas Act on December 23,2024. Compliance with these elements (Display of information, surveillance requirements, response training, etc.) has not been demonstrated. Provide the OCMI Sector Puget Sound a plan for compliance with the Safer Seas Act within 14 days. 46 USC 3106, 46 USC 4901
2025-01-14 | 7927712 | Sector Los Angeles/Long Beach | 287968 | Official Number (U.S.) | DREAM MAKER | Passenger Ship | UNITED STATES |  |  |  | 08 - Alarms | 08199 - Other (alarms) | 16 - Rectify deficiencies w/in 14 days | On a vessel of at least 7.9 meters (26 feet) in length, a visual and audible alarm must be provided at the operating station to indicate a high water level in each of the following normally unmanned spaces. During testing of high level alarms the space indicated as "Forward Stateroom" illuminates upon activation of any high level alarm.
2025-01-14 | 7927712 | Sector Los Angeles/Long Beach | 287968 | Official Number (U.S.) | DREAM MAKER | Passenger Ship | UNITED STATES |  |  |  | 13 - Propulsion and Auxiliary Machinery | 13101 - Propulsion main engine | 50 - Rectify deficiencies w/in 30 days | A propulsion engine control system, including pilothouse control, must be designed so that a loss of power to the control system does not result in an increase in shaft speed or propeller pitch. Conduct periodic verification of proper operation of processor-controlled propulsion system at all points of operation (03) in the event of a loss of power in the presence of attending Marine Inspector.
2025-01-14 | 7927712 | Sector Los Angeles/Long Beach | 287968 | Official Number (U.S.) | DREAM MAKER | Passenger Ship | UNITED STATES |  |  |  | 02 - Structural Conditions | 02108 - Electrical installations in general | 16 - Rectify deficiencies w/in 14 days | Conductors shall be protected from over-current in accordance with their current-carrying capacities as given in Table 183.05-45(a). Conductor connected to house battery at operating station did not have any over-current protection and conductor was not UL or Boat Cable.
2025-01-14 | 7927712 | Sector Los Angeles/Long Beach | 287968 | Official Number (U.S.) | DREAM MAKER | Passenger Ship | UNITED STATES |  |  |  | 09 - Working and Living Conditions | 09202 - Heating | 16 - Rectify deficiencies w/in 14 days | All electric cooking equipment,attachments, and devices, shall be of rugged construction and so designed as to permit complete cleaning, maintenance, and repair. Doors shall be provided with heavy duty hinges and locking devices to prevent accidental opening in heavy seas. Oven had no locking device.
2025-01-14 | 7927712 | Sector Los Angeles/Long Beach | 287968 | Official Number (U.S.) | DREAM MAKER | Passenger Ship | UNITED STATES |  |  |  | 07 - Fire Safety | 07109 - Fixed fire extinguishing installation | 60 - Rectify deficiencies prior to movement | Except as otherwise provided in this section, all fixed fire extinguishing systems shall be of an approved carbon dioxide type and installed to the satisfaction of the Officer in Charge, Marine Inspection. Upon testing of the CO2 system pressure switches to simulate the discharge of CO2 into the protected space, both mains engines, generators, and blowers did not shutdown upon activation of pressure switches. Demonstrate proper operation of system in the presence of attending marine inspector.
2025-01-14 | 8062878 | Sector Miami | 9349186 | IMO Number | ALDEBARAN J | General Dry Cargo Ship | ANTIGUA AND BARBUDA | DNV | DNV | DNV | 01 - Certificates & Documentation | 01102 - Cargo Ship Safety Construction (including exempt.) | 16 - Rectify deficiencies w/in 14 days | The intermediate and annual surveys and inspections of the outside of the ship's bottom reffered to in paragraphs (a)(iii), (c)(iv) and (a)(v) shall be endorsed on the Cargo Ship Safety Construction Certificate. PSCO observed that the Cargo Ship Safety Construction Certificate has not been updated to reflect the last two inspections of the outside of the ships bottom. The vessel presented a report from the RO with a bottom survey completed on 07JUN24, but this inspection is not on the certificate which leaves the last 2 inspections of the ships bottom more than 5 years ago. 74 SOLAS (20) Ch.1/Reg10(c) Code 16ac
2025-01-14 | 8057594 | Sector San Juan | 1072889 | Official Number (U.S.) | OH GEE | Passenger Ship | UNITED STATES |  |  |  | 02 - Structural Conditions | 02199 - Other (Structural condition) | 50 - Rectify deficiencies w/in 30 days | Whenever damage or deterioration to hull plating or structural members that may affect the seaworthiness of a vessel is discovered or suspected, the cognizant OCMI may require the vessel to assess the extent of the damage, and to effect permanent repairs. The inspection team discovered wood rot on the starboard side shell and overhead. Cut back until you find good wood and submit a repair proposal prior to completing any repairs. 46 CFR 176.600 50(c)
2025-01-14 | 8063291 | Marine Safety Unit Coram | 1138010 | Official Number (U.S.) | GRAND REPUBLIC | Passenger Ship | UNITED STATES |  |  |  | 13 - Propulsion and Auxiliary Machinery | 13103 - Gauges, thermometers, etc | 50 - Rectify deficiencies w/in 30 days | Install the correct pressure gauge on start air piping. Current gauge only reads to 160psi.
2025-01-14 | 8063643 | Marine Safety Unit Houma | 645498 | Official Number (U.S.) | DESPERADO | Towing Vessel | UNITED STATES |  |  |  | 13 - Propulsion and Auxiliary Machinery | 13199 - Other (machinery) | 50 - Rectify deficiencies w/in 30 days | Pressure vessels over 5 cubic feet in volume and over 15 pounds per square inch maximum allowable working pressure (MAWP) must be equipped with one or more spring-loaded relief valves. The pressure vessels on the port side of the engine room did not have a spring loaded relief valve on the tank
2025-01-14 | 8063021 | Marine Safety Unit Houma | 1148126 | Official Number (U.S.) | R. W. ARMSTRONG | Passenger Ship | UNITED STATES |  |  |  | 07 - Fire Safety | 07101 - Fire prevention structural integrity | 17 - Rectify deficiencies prior to departure | Repairs or alterations to the hull, machinery, or equipment that affect the safety of the vessel must not be made without the approval of the cognizant OCMI except during and emergency. Missing/damaged structural fire protection on forward and starboard bulkheads of engine room.
2025-01-14 | 8063299 | Marine Safety Unit Vicksburg | 1064939 | Official Number (U.S.) | MM 112 | Barge | UNITED STATES |  |  |  | 02 - Structural Conditions | 02126 - Cargo tank vent system | 705 - Other - as specified | The cargo tank safety relief valves shall be inspected at least once in every 2 years.(b) The safety relief valve discs must be lifted from their seats in the presence of a marine inspector by either liquid, gas, or vapor pressure at least once every 5 years to determine the accuracy of adjustment and, if necessary, must be reset. Vsl currently used for Grade D/E cargo and has gooseneck and flame screen ventilation installed. Prior to the carriage of any cargoes requiring the use of PV valves per this vsl's CAA inspected PV valves are to be installed and to the satisfaction of the Marine inspector. 46CFR38.25-10(a)(b)
2025-01-14 | 8061038 | Sector Miami | FL5806HT | State Number | CAPS PLACE | Passenger Ship | UNITED STATES |  |  |  | 07 - Fire Safety | 07109 - Fixed fire extinguishing installation | 50 - Rectify deficiencies w/in 30 days | A vessel on which a pre-engineered fixed gas fire extinguishing system is installed must have an audible alarm that sounds upon discharge. Audible alarm not functioning on pre-engineered system.
2025-01-14 | 8046593 | Sector St Petersburg | 1283905 | Official Number (U.S.) | HANG EM HIGH | Passenger Ship | UNITED STATES |  |  |  | 11 - Life Saving Appliances | 11118 - Lifejackets incl. provision and disposition | 16 - Rectify deficiencies w/in 14 days | 46 CFR 185.604(h) 16c Each life jacket must be marked with Type I retroreflective material approved in 46 CFR 164.018 or other standard specified by the Commandant. MI observed retroreflective tape on 04 adult and 02 child lifejackets was in unsatisfactory condition.
2025-01-14 | 8063207 | Marine Safety Unit Morgan City | 637906 | Official Number (U.S.) | MISS JEAN | Towing Vessel | UNITED STATES |  |  |  | 07 - Fire Safety | 07113 - Fire pumps and its pipes | 17 - Rectify deficiencies prior to departure | MACHINERY AND ELECTRICAL SYSTEMS MUST BE DESIGNED AND MAINTAINED TO PROVIDE FOR SAFE OPERATION OF THE TOWING VESSEL AND SAFETY OF PERSONS ONBOARD UNDER NORMAL AND EMERGENCY CONDITIONS. FIRE PUMP HAS PERSISTANT LEAK WHILE OPERATING.
2025-01-14 | 8063560 | Marine Safety Unit Belfast | 982982 | Official Number (U.S.) | CAPTAIN HENRY LEE | Passenger Ship | UNITED STATES |  |  |  | 08 - Alarms | 08104 - Steering gear alarm | 16 - Rectify deficiencies w/in 14 days | Prove proper operation of steering panel alarm indicators in pilot house and engine room.
2025-01-14 | 8063371 | Sector Los Angeles/Long Beach | 9302578 | IMO Number | MATSON MAGNOLIA | General Dry Cargo Ship | MARSHALL ISLANDS |  |  |  | 07 - Fire Safety | 07109 - Fixed fire extinguishing installation | 10 - Deficiency Rectified | Fire-fighting systems and appliances shall be kept in good working order and readily available for immediate use. PSCO observed water-mist supply line isolation valve for the incinerator space in the closed position preventing automatic activation of water-mist supply to the incinerator space. 74 SOLAS(14) II-2/14.1
2025-01-14 | 8062965 | Sector Virginia | 9315824 | IMO Number | ODYSSEUS | General Dry Cargo Ship | LIBERIA |  |  |  | 13 - Propulsion and Auxiliary Machinery | 13199 - Other (machinery) | 50 - Rectify deficiencies w/in 30 days | The machinery, boilers and other pressure vessels, associated piping system and fittings shall be of a design and construction adequate for the service of which they are intended. PSCO observed leaking from the LT coolers 1 and 2. 74SOLAS(04) II-1/ 26.1 50ac
2025-01-14 | 8058850 | Marine Safety Unit Lake Worth | 974207 | Official Number (U.S.) | SALTY TOO | Passenger Ship | UNITED STATES |  |  |  | 11 - Life Saving Appliances | 11117 - Lifebuoys incl. provision and disposition | 16 - Rectify deficiencies w/in 14 days | Each ring life buoy must be marked with Type II retroreflective material approved in accordance with 46 CFR 164.018 or other standard specified by the Commandant. Retro tape weathered and non-reflective.
2025-01-14 | 8063170 | Sector Puget Sound | 603650 | Official Number (U.S.) | NRC CAPE FLATTERY | Passenger Ship | UNITED STATES |  |  |  | 10 - Safety of Navigation | 10109 - Lights, shapes, sound-signals | 705 - Other - as specified | Port running light not functional. Vessel restricted to operations during periods where navigation lights are not required (e.g. daylight hours, unrestricted visibility).
2025-01-14 | 8061038 | Sector Miami | FL5806HT | State Number | CAPS PLACE | Passenger Ship | UNITED STATES |  |  |  | 11 - Life Saving Appliances | 11118 - Lifejackets incl. provision and disposition | 50 - Rectify deficiencies w/in 30 days | Each life jacket must be marked with Type I retroreflective material approved in 46 CFR 164.018 or other standard specified by the Commandant. The arrangement of the retroreflective material applied after March 11, 1996, must be as specified by IMO Resolution A.658(16). 11 life jackets were found with wasted retroreflective tape.
2025-01-14 | 8063291 | Marine Safety Unit Coram | 1138010 | Official Number (U.S.) | GRAND REPUBLIC | Passenger Ship | UNITED STATES |  |  |  | 07 - Fire Safety | 07110 - Fire fighting equipment and appliances | 10 - Deficiency Rectified | Replace 2 fire hoses that failed pressure tests.
2025-01-14 | 8064511 | Sector Columbia River | 602338 | Official Number (U.S.) | TRIUMPH III | Passenger Ship | UNITED STATES |  |  |  | 01 - Certificates & Documentation | CG001 - Certificate of Inspection (COI) | 10 - Deficiency Rectified | A vessel to which this subchapter applies may not be operated without having on board a valid U.S. Coast Guard Certificate of Inspection. Vessel was found overdue for its annual COI. Vessel must recieve inspection prior to commercial operations.
2025-01-14 | 8063207 | Marine Safety Unit Morgan City | 637906 | Official Number (U.S.) | MISS JEAN | Towing Vessel | UNITED STATES |  |  |  | 99 - Other | 99101 - Other (Safety in general) | 16 - Rectify deficiencies w/in 14 days | NON METALLIC FLEXIBLE HOSE IS ACCEPTABLE IF IT IS USED IN LENGTHS OF NOT MORE THAN 0.76 METERS (30INCHES). FUEL LINES EXCEEDED 30 INCHES.
2025-01-14 | 8058850 | Marine Safety Unit Lake Worth | 974207 | Official Number (U.S.) | SALTY TOO | Passenger Ship | UNITED STATES |  |  |  | 18 - Maritime Labour Convention (Not Applicable to PSC Exams conducted in the U.S.) | 18299 - Other (Conditions of employment) | 705 - Other - as specified | The marine employer must have sufficient alcohol testing devices readily accessible. Devices expired. Vessel must be able to conduct alcohol tests within 2 hours.
2025-01-14 | 8064389 | Marine Safety Unit Paducah | 288530 | Official Number (U.S.) | DANNY L. | Barge | UNITED STATES |  |  |  | 02 - Structural Conditions | 02199 - Other (Structural condition) | 50 - Rectify deficiencies w/in 30 days | No Certificate of Documentation issued under this part will be deemed valid for operation of the vessel until the vessel is marked in accordance with this subpart. Vessels with square bow. For vessels having a square bow, the name of the vessel must be marked on some clearly visible exterior part of the bow in a manner to avoid obliteration. The name and hailing port must be marked on some clearly visible exterior part of the stern.
2025-01-14 | 8051322 | Sector Southeast Alaska | 1263069 | Official Number (U.S.) | DALE R LINDSEY | Towing Vessel | UNITED STATES |  |  |  | 07 - Fire Safety | 07108 - Ready availability of fire fighting equipment | 10 - Deficiency Rectified | Essential systems or equipment must be regularly tested and examined. Tests and examinations must verify that the system or equipment functions as designed. If a component is found unsatisfactory, it must be repaired or replaced. Test and examination procedures must be in accordance with manufacturer's instructions or the Towing Safety Management System (TSMS) applicable to the vessel, if the vessel has a TSMS. Emergency fuel shut-off valve did not fully close when pulled & fire hose had a significant leak when fire main energized. Adjustments made to fuel-shut off valve and fire hose replaced. Equipment fully functional in presence of Marine Inspector. 46 CFR 143.245
2025-01-14 | 8063670 | Marine Safety Unit Texas City | 9351452 | IMO Number | HELLESPONT PROTECTOR | Tank Ship | ISLE OF MAN |  | AMERICAN BUREAU OF SHIPPING | AMERICAN BUREAU OF SHIPPING | 13 - Propulsion and Auxiliary Machinery | 13101 - Propulsion main engine | 17 - Rectify deficiencies prior to departure | The machinery shall be of a design and construction adequate for the service for which they are intended. Vessel self reported a reduction of propulsion during outbound transit due to mechanical issues. Cite: 74SOLAS(20)II-1/26.1
2025-01-14 | 8058850 | Marine Safety Unit Lake Worth | 974207 | Official Number (U.S.) | SALTY TOO | Passenger Ship | UNITED STATES |  |  |  | 13 - Propulsion and Auxiliary Machinery | 13199 - Other (machinery) | 16 - Rectify deficiencies w/in 14 days | Flexible hose runs must be protected from mechanical damage. Fuel hoses missing supports and are rubbing on vessel causing some chafing.
2025-01-14 | 8061038 | Sector Miami | FL5806HT | State Number | CAPS PLACE | Passenger Ship | UNITED STATES |  |  |  | 13 - Propulsion and Auxiliary Machinery | 13101 - Propulsion main engine | 50 - Rectify deficiencies w/in 30 days | In systems and applications where flexible hoses are permitted to be clamped, double hose clamping is required where practicable. Sea water system going to engine has missing hose clamps.
2025-01-14 | 8063391 | Detached Duty Office Seward | 295172 | Official Number (U.S.) | TUSTUMENA | Passenger Ship | UNITED STATES |  |  |  | 13 - Propulsion and Auxiliary Machinery | 13104 - Bilge pumping arrangements | 17 - Rectify deficiencies prior to departure | The vessel owner or representative must make available to the Officer in Charge, Marine Inspection, the manufacturer or mill certificates, specific letters of acceptance, or approved plans necessary to verify that piping components comply with the requirements of this subchapter. Unapproved modifications are suspected to have occurred to bilge piping arrangements and the approved plans for the vessel's bilge piping system was not made available to verify piping arrangements on board. Provide a copy of the approved bilge piping system plan and make arrangements for testing bilge suction FWD voids. 46 CFR 70.20-1, 46 CFR 50.25-1(e)
2025-01-14 | 8061038 | Sector Miami | FL5806HT | State Number | CAPS PLACE | Passenger Ship | UNITED STATES |  |  |  | 10 - Safety of Navigation | 10109 - Lights, shapes, sound-signals | 50 - Rectify deficiencies w/in 30 days | A power-driven vessel underway shall exhibit a sternlight. Sternlight not working.
2025-01-14 | 8046593 | Sector St Petersburg | 1283905 | Official Number (U.S.) | HANG EM HIGH | Passenger Ship | UNITED STATES |  |  |  | 13 - Propulsion and Auxiliary Machinery | 13199 - Other (machinery) | 50 - Rectify deficiencies w/in 30 days | 46 CFR 182.720(e)(1) 50c Flexible nonmetallic hose must be complete with factory-assembled end fittings requiring no further adjustment of the fittings on the hose, or field attachable type fittings may be used. Hose end fittings must comply with SAE J-1475 (incorporated by reference; see 46 CFR 175.600). Field attachable fittings must be installed following the manufacturer's recommended practice. MI observed 01 fuel line on port side and 01 fuel line on starboard side fuel tanks with corroded fittings on the tank side attachments.
2025-01-14 | 8063420 | Sector New York | 1273843 | Official Number (U.S.) | RANDY KING | Barge | UNITED STATES |  |  |  | 06 - Cargo Operations Including Equipment | 06199 - Other (cargo) | 701 - Prior to carriage of passengers/cargo | For the purpose of paragraph (a) of this section: Each pressure gauge must show pressure within 10 percent of the actual pressure. Observed missing gauges on P/S Cargo Pump and P/S Manifold; Also observed gauges giving incorrect readings beyond 10% of the actual pressure on S/S Manifold. Cite: 33 CFR 156.170(c)(3) Action: 701c
2025-01-14 | 8063371 | Sector Los Angeles/Long Beach | 9302578 | IMO Number | MATSON MAGNOLIA | General Dry Cargo Ship | MARSHALL ISLANDS |  |  |  | 02 - Structural Conditions | 02108 - Electrical installations in general | 17 - Rectify deficiencies prior to departure | The machinery, boilers and other pressure vessels, associated piping systems and fitting shall be of a design and construction adequate for the service for which they are intended. PSCO observed inoperable #1 lube oil purifier control panel and inoperable #3 HFO purifier control panel, rendering both purifiers inoperable. 74SOLAS(04) II-1/26
2025-01-14 | 8063204 | Sector New York | 1101147 | Official Number (U.S.) | ENCHANTED | Passenger Ship | UNITED STATES |  |  |  | 08 - Alarms | 08199 - Other (alarms) | 705 - Other - as specified | A vessel on which a pre-engineered fixed gas fire extinguishing system is installed must have the following equipment at the operating station: (1) A light to indicate discharge; (2) An audible alarm that sounds upon discharge... MIs observed the pre-engineered fixed gas fire extinguishing system installed in the bowthruster compartment did not trigger an audible and visual alarm at the operating station. The vessel has 1 week to rectify the deficiency. 46 CFR 118.420.b.2
2025-01-14 | 8058850 | Marine Safety Unit Lake Worth | 974207 | Official Number (U.S.) | SALTY TOO | Passenger Ship | UNITED STATES |  |  |  | 07 - Fire Safety | 07109 - Fixed fire extinguishing installation | 701 - Prior to carriage of passengers/cargo | A vessel on which a pre-engineered fire extinguishing system is installed must have a means to reset devices used to automatically shut down engines. Engines unable to restart upon reseting system.
2025-01-14 | 8063391 | Detached Duty Office Seward | 295172 | Official Number (U.S.) | TUSTUMENA | Passenger Ship | UNITED STATES |  |  |  | 13 - Propulsion and Auxiliary Machinery | 13104 - Bilge pumping arrangements | 16 - Rectify deficiencies w/in 14 days | The vessel owner or representative must make available to the Officer in Charge, Marine Inspection, the manufacturer or mill certificates, specific letters of acceptance, or approved plans necessary to verify that piping components comply with the requirements of this subchapter. The approved plans for the vessel's bilge piping system was not made available to verify piping arrangements on board, provide a copy of the approved bilge piping system plan. 46 CFR 50.25-1(e)
2025-01-14 | 8046593 | Sector St Petersburg | 1283905 | Official Number (U.S.) | HANG EM HIGH | Passenger Ship | UNITED STATES |  |  |  | 11 - Life Saving Appliances | 11117 - Lifebuoys incl. provision and disposition | 16 - Rectify deficiencies w/in 14 days | 46 CFR 185.604(b) 16c Each life jacket, immersion suit, and ring life buoy must be marked in clearly legible block capital letters with the vessel's name. MI observed ring life buoy marking was visibly worn off and not legible. Markings must be legible.
2025-01-14 | 8063434 | Marine Safety Unit Baton Rouge | 583431 | Official Number (U.S.) | ASCENSION | Passenger Ship | UNITED STATES |  |  |  | 13 - Propulsion and Auxiliary Machinery | 13103 - Gauges, thermometers, etc | 50 - Rectify deficiencies w/in 30 days | Installed Gages on pressure vessels shall have an upper range of no less than 1.2 times nor more than 2 times the reliving valve setting. The relief valve setting on each pressure vessel was 200 psi and the upper range of each gage maxed out at 200 psi. Replace both gages with a range that goes up to 250 psi at least, but no more than 400 psi.
2025-01-14 | 8062965 | Sector Virginia | 9315824 | IMO Number | ODYSSEUS | General Dry Cargo Ship | LIBERIA |  |  |  | 13 - Propulsion and Auxiliary Machinery | 13199 - Other (machinery) | 50 - Rectify deficiencies w/in 30 days | The machinery, boilers and other pressure vessels associated piping system and fittings shall be of a design and construction adequate for the serve of which they are intended. PSCO observed an unauthorized soft patch on the sea water overboard pipe. 74SOLAS(04)II-1/ 26.1 50ac
2025-01-14 | 8061038 | Sector Miami | FL5806HT | State Number | CAPS PLACE | Passenger Ship | UNITED STATES |  |  |  | 09 - Working and Living Conditions | 09209 - Electrical | 50 - Rectify deficiencies w/in 30 days | The use of twist-on type wire nuts is permitted under the following conditions:(1) The connections must be made within an enclosure and the insulated cap of the connector must be secured to prevent loosening due to vibration. Bile pump and float switch are connected with wire nuts that are not secured to prevent loosening.
2025-01-14 | 8063420 | Sector New York | 1273843 | Official Number (U.S.) | RANDY KING | Barge | UNITED STATES |  |  |  | 10 - Safety of Navigation | 10109 - Lights, shapes, sound-signals | 705 - Other - as specified | The installation of all electrical engineering or interior communications systems, together with the details of design, construction, and installation, must meet the requirements of subchapter J (Electrical Engineering Regulations) of this chapter. Observed inop STBD navigation light. Cite: 46 FCR 32.45-1 Code: 705c (restricted to daylight ops)
2025-01-14 | 8063189 | Marine Safety Unit Sturgeon Bay | 9483516 | IMO Number | ALGOLUNA | Tank Ship | CANADA |  | LLOYD'S REGISTER OF SHIPPING |  | 13 - Propulsion and Auxiliary Machinery | 13101 - Propulsion main engine | 60 - Rectify deficiencies prior to movement | The machinery, boilers, and other pressure vessels,associated piping systems and fittings shall be of a design and construction adequate for the service for which they are intended and shall be so installed. Vessels clutch system was unable to operate correctly resulting in the loss of propulsion
2025-01-14 | 8063163 | Sector Puget Sound | 603650 | Official Number (U.S.) | NRC CAPE FLATTERY | Passenger Ship | UNITED STATES |  |  |  | 99 - Other | 99101 - Other (Safety in general) | 16 - Rectify deficiencies w/in 14 days | Vessel was required to comply with elements of Safer Seas Act on December 23,2024. Compliance with these elements (Display of information, surveillance requirements, response training, etc.) has not been demonstrated. Provide the OCMI Sector Puget Sound a plan for compliance with the Safer Seas Act within 14 days. 46 USC 3106, 46 USC 4901
2025-01-14 | 8063391 | Detached Duty Office Seward | 295172 | Official Number (U.S.) | TUSTUMENA | Passenger Ship | UNITED STATES |  |  |  | 13 - Propulsion and Auxiliary Machinery | 13104 - Bilge pumping arrangements | 50 - Rectify deficiencies w/in 30 days | All vessels except unmanned barges must be provided with a satisfactory bilge pumping plant capable of pumping from and draining any watertight compartment except for ballast, oil, and water tanks. The #1 Port and Starboard Wing Voids are not listed as ballast tank in the vessel’s Trim & Stability Book but are connected to the ballast system and are not directly connected to the bilge suction manifold. The #1 Port and Starboard Wing Voids are to be connected directly to the bilge manifold, or the Voids are to be addressed in the Trim & Stability Booklet. Submit repair proposal to either address voids as being connected with bilge manifold or revising Trim & Stability Book to account for voids as ballast tanks. 46 CFR 70.20-1 46 CFR 56.50-50 (a)(2)
2025-01-14 | 8063170 | Sector Puget Sound | 603650 | Official Number (U.S.) | NRC CAPE FLATTERY | Passenger Ship | UNITED STATES |  |  |  | 11 - Life Saving Appliances | 11199 - Other (life saving) | 50 - Rectify deficiencies w/in 30 days | Vessel carrying a Life Sling for the recovery of a helpless person from the water. Appliance manufacturer requires a 5 to 1 block and tackle with self arrest device (cam cleat). Provide proper tackle for this device for it to be considered equivalent to a rescue boat.
2025-01-14 | 8058850 | Marine Safety Unit Lake Worth | 974207 | Official Number (U.S.) | SALTY TOO | Passenger Ship | UNITED STATES |  |  |  | 09 - Working and Living Conditions | 09209 - Electrical | 16 - Rectify deficiencies w/in 14 days | Electrical equipment on a vessel must be installed and maintained to: protect passengers, crew, other persons, and vessel from electrical hazards. Electrical cables missing hangers and are just laying in the bilge. Some dead end cables in machinery space.
2025-01-14 | 8063371 | Sector Los Angeles/Long Beach | 9302578 | IMO Number | MATSON MAGNOLIA | General Dry Cargo Ship | MARSHALL ISLANDS |  |  |  | 14 - Pollution Prevention | 14104 - Oil filtering equipment | 17 - Rectify deficiencies prior to departure | Oil filtering equipment shall be of a design approved by the Administration. Modifications of the OWS sampling line have been installed without proper administration approval. The modification included an isolation valve installed after the oil content meter. MARPOL 1/14/6
2025-01-14 | 8064217 | Marine Safety Detachment Quad Cities | CG1153061 | Coast Guard Number | CLINTON | Towing Vessel | UNITED STATES |  |  |  | 07 - Fire Safety | 07106 - Fire detection and alarm system | 16 - Rectify deficiencies w/in 14 days | Inspection and testing. Fire-detection systems, must be inspected or tested at least once every 12 months, as prescribed in paragraphs (a)(1) through (8) of this section. Complete/ provide record of annual servicing of fire detection system.
2025-01-14 | 8063371 | Sector Los Angeles/Long Beach | 9302578 | IMO Number | MATSON MAGNOLIA | General Dry Cargo Ship | MARSHALL ISLANDS |  |  |  | 07 - Fire Safety | 07199 - Other (fire safety) | 17 - Rectify deficiencies prior to departure | The purpose of this regulation is to prevent the ignition of combustible materials or flammable liquids. For this purpose, the following functional requirements shall be met: means shall be provided to control leaks of flammable liquids. PSCO observed a severe leak from the HFO transfer pump with two buckets positioned under the leak. 74SOLAS(14) II-2/4.1.1
2025-01-14 | 8061038 | Sector Miami | FL5806HT | State Number | CAPS PLACE | Passenger Ship | UNITED STATES |  |  |  | 07 - Fire Safety | 07108 - Ready availability of fire fighting equipment | 50 - Rectify deficiencies w/in 30 days | Portable and semi-portable extinguishers must be inspected and maintained in accordance with NFPA 10. Monthly inspections required by NFPA 10 may be conducted by the owner, operator, person-in-charge, or a designated member of the crew. Monthly inspections are of portable fire extinguishers are not being completed and logged.
2025-01-14 | 8062155 | Sector Houston/Galveston | 9516959 | IMO Number | BELMAR | Tank Ship | MALTA |  | DET NORSKE VERITAS | DNV | 07 - Fire Safety | 07105 - Fire doors/openings in fire-resisting divisions | 40 - Rectify deficiencies prior to next US port after sailing foreign | THE CONSTRUCTION OF DOORS AND DOOR FRAMES IN "A" CLASS DIVISIONS, WITH THE MEANS OF SECURING THEM WHEN CLOSED, SHALL PROVIDE RESISTENCE TO FIRE AS WELL AS TO THE PASSAGE OF SMOKE AND FLAME EQUIVALENT TO THAT OF THE BULKHEADS IN WHICH THE DOORS ARE SUITED... PSCO OBSERVED AS APPROXIMATE 1" GAP IN THE LOWER CORNER OF FIRE DOOR FOR THE ESCAPE TRUNK LOCATED AT THE BOTTOM OF ENGINE ROOM. 74 SOLAS (20) II-2 / 9.4.1.1.2
2025-01-14 | 8063391 | Detached Duty Office Seward | 295172 | Official Number (U.S.) | TUSTUMENA | Passenger Ship | UNITED STATES |  |  |  | 03 - Water/Weathertight Conditions | 03199 - Other (load lines) | 705 - Other - as specified | The deck line is a horizontal line 12 inches in length and 1 inch in breadth. It shall be marked amidships on each side of the vessel, and its upper edge shall normally pass through the point where the continuation outwards of the upper surface of the freeboard deck intersects the outer surface of the shell. The deck line marking is not marked on the hull, install deck line marking during next scheduled dry docking. 46 CFR 78.50-15(a), 46 CFR 42.13-20(a)
2025-01-14 | 8062965 | Sector Virginia | 9315824 | IMO Number | ODYSSEUS | General Dry Cargo Ship | LIBERIA |  |  |  | 11 - Life Saving Appliances | 11119 - Immersion suits | 15 - Rectify deficiencies by next port | If a ship has any watch or work stations which are located remotely from the place or places where immersion suits are normally stored... additional immersion suits of an appropriate size shall be provided at these locations for the number of persons normally on watch. PSCO observed no immersion suits located at the bridge watch station. 74 SOLAS(20) III.32.3.3 15ac
2025-01-14 | 8063207 | Marine Safety Unit Morgan City | 637906 | Official Number (U.S.) | MISS JEAN | Towing Vessel | UNITED STATES |  |  |  | 99 - Other | 99101 - Other (Safety in general) | 16 - Rectify deficiencies w/in 14 days | ALL PRESSURE VESSEL MUST HAVE THE MAWP INDICATED BY A STAMP, NAMEPLATE, OR OTHER MEANS VISIBLE BY TO THE CREW. PRESSURE VESSEL DID NOT HAVE MAWP DISPLAYED.
2025-01-14 | 8061038 | Sector Miami | FL5806HT | State Number | CAPS PLACE | Passenger Ship | UNITED STATES |  |  |  | 07 - Fire Safety | 07199 - Other (fire safety) | 50 - Rectify deficiencies w/in 30 days | Diesel fill and sounding pipes shall run as directly as possible from the deck connection to the tank top. Where a flexible fill pipe section is necessary, the filling pipe separated thereby shall be joined by a conductor for protection against static spark when filling. Both fuel fills are not grounded to the tank to protect against static spark. 46 CFR 182.20-30(d) Old T
2025-01-14 | 8063170 | Sector Puget Sound | 603650 | Official Number (U.S.) | NRC CAPE FLATTERY | Passenger Ship | UNITED STATES |  |  |  | 09 - Working and Living Conditions | 09198 - Other (crew and accommodation) | 705 - Other - as specified | Vessel was required to comply with elements of Safer Seas Act on December 23,2024. Compliance with these elements (surveillance requirements) has not been demonstrated. Full compliance with the act is required no later than the next scheduled dry dock. 46 USC 3106, 46 USC 4901
2025-01-14 | 8058850 | Marine Safety Unit Lake Worth | 974207 | Official Number (U.S.) | SALTY TOO | Passenger Ship | UNITED STATES |  |  |  | 10 - Safety of Navigation | 10109 - Lights, shapes, sound-signals | 705 - Other - as specified | All vessels must have nav lights in compliance with Nav Rules. Port light and anchor light are inoperable. Vessel restricted to daylight operations.
2025-01-14 | 8063021 | Marine Safety Unit Houma | 1148126 | Official Number (U.S.) | R. W. ARMSTRONG | Passenger Ship | UNITED STATES |  |  |  | 01 - Certificates & Documentation | 01201 - Certificates for master and officers | 17 - Rectify deficiencies prior to departure | COI specifies minimum complement of officers and crew necessary for the safe operation of the vessel. Although an MMC serves as a certificate of identification, a TWIC must be retained by the mariner by whom it was issued. The Coast Guard issues a medical certificate to a mariner meeting the medical and physical standards for merchant mariners. Licensed mate missing TWIC and medical credential; missing documentation for one deckhand.
2025-01-14 | 8063291 | Marine Safety Unit Coram | 1138010 | Official Number (U.S.) | GRAND REPUBLIC | Passenger Ship | UNITED STATES |  |  |  | 13 - Propulsion and Auxiliary Machinery | 13108 - Operation of machinery | 10 - Deficiency Rectified | Repair oil leak on generator.
2025-01-14 | 8063467 | Marine Safety Unit Texas City | 1260033 | Official Number (U.S.) | R/V TRIDENT | Passenger Ship | UNITED STATES |  |  |  | 10 - Safety of Navigation | 10111 - Charts | 60 - Rectify deficiencies prior to movement | As appropriate for the intended voyage, a vessel must carry adequate and up-to-date. Vessel could not provide charts. Provide charts to the satisfaction of USCG MI.
2025-01-14 | 8061038 | Sector Miami | FL5806HT | State Number | CAPS PLACE | Passenger Ship | UNITED STATES |  |  |  | 13 - Propulsion and Auxiliary Machinery | 13103 - Gauges, thermometers, etc | 50 - Rectify deficiencies w/in 30 days | Sounding pipes may be omitted where sounding can be accomplished through the fill pipe or where marine type fuel gages are installed. Marine type fuel gages working intermittently. 46 CFR 182.15-30 Old T
2025-01-15 | 8063695 | Sector Honolulu | 1057171 | Official Number (U.S.) | LIQUID ALOHA | Passenger Ship | UNITED STATES |  |  |  | 02 - Structural Conditions | 02106 - Hull damage impairing seaworthiness | 16 - Rectify deficiencies w/in 14 days | The construction and arrangement of a vessel must allow the safe operation with the terms of its Certificate of Inspection giving consideration to provisions for a seaworthy hull. Starboard aft compartment has a leak. Submit repair proposal to the satisfaction of the attending Marine Inspector. 46 CFR 177.100
2025-01-15 | 8064123 | Sector New York | 655165 | Official Number (U.S.) | WILLIAM BREWSTER | Towing Vessel | UNITED STATES |  |  |  | 09 - Working and Living Conditions | 09112 - Medical Equipment | 16 - Rectify deficiencies w/in 14 days | Alcohol testing equipment is expired. 46 cfr 4.06-15
2025-01-15 | 8064123 | Sector New York | 655165 | Official Number (U.S.) | WILLIAM BREWSTER | Towing Vessel | UNITED STATES |  |  |  | 11 - Life Saving Appliances | 11117 - Lifebuoys incl. provision and disposition | 16 - Rectify deficiencies w/in 14 days | Life buoys shall be marked with the full name of the vessel. 46 CFR 141.360(b)(4)
2025-01-15 | 8064123 | Sector New York | 655165 | Official Number (U.S.) | WILLIAM BREWSTER | Towing Vessel | UNITED STATES |  |  |  | 01 - Certificates & Documentation | CG001 - Certificate of Inspection (COI) | 705 - Other - as specified | A towing vessel subject to this subchapter and choosing the Coast Guard inspection option, or required to have the Coast Guard inspection option, must undergo an annual inspection within 3 months before or after the COI anniversary date. Vessel's anniversary date is 18AUG2024. Vessel missed 2024 annual inspection due 18NOV2024. Vessel will need a COI Renewal inspection prior to commercial operations. 46 CFR 137.200
2025-01-15 | 8064123 | Sector New York | 655165 | Official Number (U.S.) | WILLIAM BREWSTER | Towing Vessel | UNITED STATES |  |  |  | 10 - Safety of Navigation | 10113 - Automatic Identification System (AIS) | 16 - Rectify deficiencies w/in 14 days | Vessels AIS is not transmitting correct call sign. 46 CFR 140.620(b)
2025-01-15 | 8064123 | Sector New York | 655165 | Official Number (U.S.) | WILLIAM BREWSTER | Towing Vessel | UNITED STATES |  |  |  | 09 - Working and Living Conditions | 09209 - Electrical | 16 - Rectify deficiencies w/in 14 days | Electrical systems and equipment must function properly and minimize system failures and fire and shock hazards. Vessel’s switchboard was not properly enclosed due to missing cover underneath. Replace missing cover in accordance with manufactures specifications. 46 CFR 143.400 (a)
2025-01-15 | 8064123 | Sector New York | 655165 | Official Number (U.S.) | WILLIAM BREWSTER | Towing Vessel | UNITED STATES |  |  |  | 13 - Propulsion and Auxiliary Machinery | 13199 - Other (machinery) | 50 - Rectify deficiencies w/in 30 days | Alterations or modifications made to the structure or arrangements of an existing vessel that are a major conversion, made on or after the July 20, 2017, must comply with the regulations applied to a new towing vessel of this part insofar as is reasonable and practicable. The following alterations and modifications were made with out local OCMI approval: The vessels owner modified the aft deck to install two Wintech winches for towing operations. The new towing equipment added to the vessel is not in kind. Vessel altered their watertight doors on the pilot house and Port Side main deck. Conduct a design verification of stability for towing vessels and general arrangement plan for towing vessels in accordance with Plan Review guide HI-04 and HI-18 by a registered professional engineer (P.E) licensed by one of the states of the United States or the District of Columbia or an authorized classification society.
2025-01-15 | 8063695 | Sector Honolulu | 1057171 | Official Number (U.S.) | LIQUID ALOHA | Passenger Ship | UNITED STATES |  |  |  | 01 - Certificates & Documentation | 01203 - Certificates for radio personnel | 705 - Other - as specified | The vessel must comply with applicable requirements for radio installations, including requirements for station license and installation certificates. FCC radio telephony and station licenses is missing. Acquire the required licenses to the satisfactory of the attending Marine Inspector. Vessel is limited to no more than 3NM. 46CFR184.502
2025-01-15 | 8063695 | Sector Honolulu | 1057171 | Official Number (U.S.) | LIQUID ALOHA | Passenger Ship | UNITED STATES |  |  |  | 13 - Propulsion and Auxiliary Machinery | 13199 - Other (machinery) | 16 - Rectify deficiencies w/in 14 days | When flexible section is a nonconductor, the metallic sections of the fill pipe separated must be joined by a conductor. The fuel tank fill line and tank are not joined. Join tank and fill line to the satisfaction of the attending Marine Inspector. 46CFR182.445(g)
2025-01-15 | 8063695 | Sector Honolulu | 1057171 | Official Number (U.S.) | LIQUID ALOHA | Passenger Ship | UNITED STATES |  |  |  | 01 - Certificates & Documentation | 01305 - Log-books/compulsory entries | 50 - Rectify deficiencies w/in 30 days | Abandon ship and man overboard drills and training shall be logged or otherwise documented. There are no records of drills being conducted. Provide evidence of drill recording to the satisfaction of the attending Marine Inspector. 46CFR185.520(f)
2025-01-15 | 8064123 | Sector New York | 655165 | Official Number (U.S.) | WILLIAM BREWSTER | Towing Vessel | UNITED STATES |  |  |  | 11 - Life Saving Appliances | 11117 - Lifebuoys incl. provision and disposition | 16 - Rectify deficiencies w/in 14 days | Two life buoys must be fitted with waterproof lights. 46 CFR 141.360(c)(2)
2025-01-15 | 8064123 | Sector New York | 655165 | Official Number (U.S.) | WILLIAM BREWSTER | Towing Vessel | UNITED STATES |  |  |  | 11 - Life Saving Appliances | 11118 - Lifejackets incl. provision and disposition | 16 - Rectify deficiencies w/in 14 days | Each life jacket and immersion suit shall have the full name of the vessel written on it. 46 CFR 141.340(f)(1) 46 CFR 141.350(b)
2025-01-15 | 8064123 | Sector New York | 655165 | Official Number (U.S.) | WILLIAM BREWSTER | Towing Vessel | UNITED STATES |  |  |  | 99 - Other | 99101 - Other (Safety in general) | 16 - Rectify deficiencies w/in 14 days | A record of the type, size, and service of each towline, face wire, and spring line, used to make the towing vessel fast to her tow, must be available to the Coast Guard for review. The following minimum information is required in the record: The dates when examinations were performed, the identification of each item of towing gear examined, and the name(s) of the person(s) conducting the examinations. Vsl did not have servicing records for the new towing gear that was added.
2025-01-15 | 8063695 | Sector Honolulu | 1057171 | Official Number (U.S.) | LIQUID ALOHA | Passenger Ship | UNITED STATES |  |  |  | 10 - Safety of Navigation | 10105 - Magnetic compass | 705 - Other - as specified | Except on a vessel limited to daytime operations, the compass must be illuminated. Demonstrate illumination of the magnetic compass to the satisfaction of the attending marine inspector. Vessel limited to day time operations. 46CFR184.402(c)
2025-01-15 | 8063695 | Sector Honolulu | 1057171 | Official Number (U.S.) | LIQUID ALOHA | Passenger Ship | UNITED STATES |  |  |  | 11 - Life Saving Appliances | 11117 - Lifebuoys incl. provision and disposition | 705 - Other - as specified | Each ring life buoy must be approved in accordance with § 160.050 of this chapter, or other standard specified , including, but not limited to, 160.150. The life ring grab lines are worn, name is missing, and light is inoperable. Install suitable life ring and light to the satisfaction of the attending marine inspector. Vessel limited to day time operations. 46CFR180.70(b)(1)
2025-01-15 | 8064123 | Sector New York | 655165 | Official Number (U.S.) | WILLIAM BREWSTER | Towing Vessel | UNITED STATES |  |  |  | 04 - Emergency Systems | 04103 - Emergency, lighting, batteries and switches | 16 - Rectify deficiencies w/in 14 days | Emergency lighting sources must provide for sufficient illumination under emergency conditions to facilitate egress from each space. Emergency lighting in accommodation area was not working. Fix or replace emergency lighting in accommodation areas to the satisfaction of the attending marine inspector. - 46 CFR 143.410 (b)
2025-01-15 | 8063695 | Sector Honolulu | 1057171 | Official Number (U.S.) | LIQUID ALOHA | Passenger Ship | UNITED STATES |  |  |  | 11 - Life Saving Appliances | 11199 - Other (life saving) | 705 - Other - as specified | The equipment required for lifefloats must meet the following specifications: Lifelines and pendants must meet the requirements in Subpart 160.010 of this chapter. Pendants and painters are not appropriately stored and secured. Properly secure and store painter lines to the satisfaction of the attending Marine Inspector. Vessel is limited to no more than 3NM. 46CFR180.175(f)(1)
2025-01-15 | 8064123 | Sector New York | 655165 | Official Number (U.S.) | WILLIAM BREWSTER | Towing Vessel | UNITED STATES |  |  |  | 03 - Water/Weathertight Conditions | 03108 - Ventilators, air pipes, casings | 705 - Other - as specified | Piping and tanks exposed to the outside of the hull must be made of metal and maintained in a leak free condition. Exposed piping on the Port side had a section of a flex hose installed. Remove flex hose and repair piping with metal to the satisfaction of the attending marine inspector. 46 CFR 143.270
2025-01-15 | 8063575 | Marine Safety Unit Houma | 1155515 | Official Number (U.S.) | GO QUEST | Offshore | UNITED STATES |  |  |  | 09 - Working and Living Conditions | 09198 - Other (crew and accommodation) | 50 - Rectify deficiencies w/in 30 days | The owner of an applicable vessel must install video & audio surveillance equipment aboard the vessel not later than December 30, 2024, or during the next scheduled dry dock, whichever date is later. Vessel did not have video & audio surveillance equipment installed and operational. 46 U.S.C. 4901
2025-01-15 | 8064260 | Sector San Francisco | 1248595 | Official Number (U.S.) | CALIFORNIA | Tank Ship | UNITED STATES | AMERICAN BUREAU OF SHIPPING | AMERICAN BUREAU OF SHIPPING |  | 06 - Cargo Operations Including Equipment | 06105 - Atmosphere testing instruments | 50 - Rectify deficiencies w/in 30 days | Where the atmosphere in double-hull spaces cannot be reliably measured using flexible gas sampling hoses, such spaces shall be fitted with permanent gas sampling lines. Gas sampling lines along the centerline near the aft end of cargo tanks 2 and 3 found heavily chafed. 74 SOLAS (20) II-2/4.5.7.2.2
2025-01-15 | 8064253 | Sector San Diego | 637909 | Official Number (U.S.) | RELENTLESS | Passenger Ship | UNITED STATES |  |  |  | 09 - Working and Living Conditions | 09210 - Machinery | 705 - Other - as specified | Cap unused sea water piping in E/R port side.
2025-01-15 | 8064209 | Sector Virginia | 8325547 | IMO Number | USNS JOHN LENTHALL | Tank Ship | UNITED STATES |  | AMERICAN BUREAU OF SHIPPING |  | 13 - Propulsion and Auxiliary Machinery | 13101 - Propulsion main engine | 60 - Rectify deficiencies prior to movement | The condition of the ship and its equipment shall be maintained to conform with the provisions of the present regulations. Vessel reported it loss STBD Main Engine while attempting to get underway.
2025-01-15 | 8064260 | Sector San Francisco | 1248595 | Official Number (U.S.) | CALIFORNIA | Tank Ship | UNITED STATES | AMERICAN BUREAU OF SHIPPING | AMERICAN BUREAU OF SHIPPING |  | 02 - Structural Conditions | 02108 - Electrical installations in general | 50 - Rectify deficiencies w/in 30 days | Where cables which are installed in hazardous areas introduce the risk of fire or explosion in the event of an electrical fault in such areas, special precautions against such risks shall be taken to the satisfaction of the Administration. Cargo tank overfill indicator electrical supply soft conduit found deteriorated at #1 HFO and #3P tanks. 74 SOLAS (14) II-1/45.5.4
2025-01-15 | 8064260 | Sector San Francisco | 1248595 | Official Number (U.S.) | CALIFORNIA | Tank Ship | UNITED STATES | AMERICAN BUREAU OF SHIPPING | AMERICAN BUREAU OF SHIPPING |  | 01 - Certificates & Documentation | 01309 - Fire control plan - all | 50 - Rectify deficiencies w/in 30 days | General arrangement plans shall be permanently exhibited for the guidance of the ship's officers... Plans and booklets shall be kept up to date; any alterations thereto shall be recorded as soon as practicable. Upper deck fire control plan was missing 02 muster stations and the additional fire locker added to the Suez Room. 74SOLAS(20)II-2/15.2.4.1
2025-01-15 | 8062730 | Sector Mobile | 9351464 | IMO Number | ARIANE | Tank Ship | LIBERIA | RINA | RINA | RINA | 01 - Certificates & Documentation | 01322 - Conformance Test Report | 10 - Deficiency Rectified | Maintenance testing and inspections shall be carried out based on the guidelines developed by the organization and in a manner having due regard to ensuring the reliability of fire-fighting systems and appliances. PSCO ovserved expired Foam analysis letter date 05JAN2025. 74SOLAS(20) II-2/14.2.2.1
2025-01-15 | 8063979 | Marine Safety Unit Baton Rouge | 577910 | Official Number (U.S.) | NEW ROADS | Passenger Ship | UNITED STATES |  |  |  | 07 - Fire Safety | 07114 - Remote Means of control (opening,pumps,ventilation,etc.) Machinery spaces | 16 - Rectify deficiencies w/in 14 days | Oil tank piping must be fitted with a remotely controlled shutoff readily available outside the space. The port remote reach rod was inoperable.
2025-01-15 | 8064104 | Sector Virginia | 660546 | Official Number (U.S.) | WILLIAMSBURG | Passenger Ship | UNITED STATES |  |  |  | 13 - Propulsion and Auxiliary Machinery | 13199 - Other (machinery) | 50 - Rectify deficiencies w/in 30 days | Each pressure vessel, other than one exempted by this section, must be subjected to a hydrostatic test at a pressure of 1 1/4 times the maximum allowable working pressure twice within any five-year period, except that no more than three years may elapse between any test and its immediate predecessor. Vessel was due to test their Pressure Vessels on 05NOV2024. 46CFR61.10-05 (d)
2025-01-15 | 8049152 | Sector Delaware Bay | 562134 | Official Number (U.S.) | DAUNTLESS | Passenger Ship | UNITED STATES |  |  |  | 07 - Fire Safety | 07110 - Fire fighting equipment and appliances | 16 - Rectify deficiencies w/in 14 days | A length of fire hose shall be attached to each fire hydrant at all times. Vessel had washdown hoses attached to fire hydrants and not correct fire hoses. Attach correct fire hoses to hydrants. 46 CFR 181.1510(g) Old T
2025-01-15 | 8062730 | Sector Mobile | 9351464 | IMO Number | ARIANE | Tank Ship | LIBERIA | RINA | RINA | RINA | 11 - Life Saving Appliances | 11117 - Lifebuoys incl. provision and disposition | 16 - Rectify deficiencies w/in 14 days | Each lifebuoy shall be marked in block capitals of the Roman alphabet with the name and port of registry of the ship on which it is carrried. PSCO observed 02 Bridge wing lifebouy missing required markings. 74 SOLAS (09)III/7.1.4
2025-01-15 | 8064260 | Sector San Francisco | 1248595 | Official Number (U.S.) | CALIFORNIA | Tank Ship | UNITED STATES | AMERICAN BUREAU OF SHIPPING | AMERICAN BUREAU OF SHIPPING |  | 11 - Life Saving Appliances | 11112 - Launching arrangements for survival craft | 50 - Rectify deficiencies w/in 30 days | Maintenance, testing and inspections of life-saving appliances shall be carried out in a manner having due regard to ensuring reliability of such appliances. MI found STBD lifeboat remote lowering cables fraying at the break weight. 74SOLAS(20) III/20.3.1
2025-01-15 | 8049152 | Sector Delaware Bay | 562134 | Official Number (U.S.) | DAUNTLESS | Passenger Ship | UNITED STATES |  |  |  | 99 - Other | 99101 - Other (Safety in general) | 16 - Rectify deficiencies w/in 14 days | On a vessel on which the number of passengers permitted on upper decks is limited by stability criteria, as indicated by the vessel's stability letter, the maximum number of passengers allowed on an upper deck must be indicated by a durable marking of at least 25 millimeters (1 inch) numbers and letters at the entranceway to that deck. The markings for the number of passengers allowed on the upper deck was no longer visible. Replace required markings for maximum number of passengers allowed on the upper deck.
2025-01-15 | 8064199 | Marine Safety Unit Lafayette | 603825 | Official Number (U.S.) | STINGRAY | Offshore | UNITED STATES |  |  |  | 07 - Fire Safety | 07120 - Means of escape | 17 - Rectify deficiencies prior to departure | All vessels shall be provided with not less than two avenues of escape from all general areas accessible to the passengers or where the crew may be quartered or normally employed, so located that if one is not available the other may be. Both emergency escape hatches for the port and starboard engine room were inoperable and could not be opened from the interior of the vessel. Vessel shall make escape hatches operable prior to departure.
2025-01-15 | 8063848 | Sector San Juan | 1057219 | Official Number (U.S.) | MARMAC 18 | Barge | UNITED STATES |  |  |  | 09 - Working and Living Conditions | 09206 - Safe means of access Deck - hold/tank, etc. | 705 - Other - as specified | There shall be at least one safe and accessible ladder in any cargo space which employees must enter. 29 CFR 1915.76(a)(1) 705c - To be repaired at drydock
2025-01-15 | 8049152 | Sector Delaware Bay | 562134 | Official Number (U.S.) | DAUNTLESS | Passenger Ship | UNITED STATES |  |  |  | 07 - Fire Safety | 07110 - Fire fighting equipment and appliances | 16 - Rectify deficiencies w/in 14 days | Fire hoses must be lined commercial fire hose that conforms to UL std. 19 or Federal Specification ZZ-H-451E. The port side fire hose had several leaks. Replace fire hose. 46 CFR 181.15-10(d)(1) Old T
2025-01-15 | 8049152 | Sector Delaware Bay | 562134 | Official Number (U.S.) | DAUNTLESS | Passenger Ship | UNITED STATES |  |  |  | 09 - Working and Living Conditions | 09209 - Electrical | 16 - Rectify deficiencies w/in 14 days | All electrical equipment, including distribution panels, shall be so constructed or protected and cannot be inadvertently touched nearer than a safe distance by any person. Blank covers on the forward engine room distribution panel were missing. Place blanks over all exposed overcurrent device locations on distribution panel. 46 CFR 183.10-10(a) Old T
2025-01-15 | 8063575 | Marine Safety Unit Houma | 1155515 | Official Number (U.S.) | GO QUEST | Offshore | UNITED STATES |  |  |  | 13 - Propulsion and Auxiliary Machinery | 13199 - Other (machinery) | 16 - Rectify deficiencies w/in 14 days | Nothing in this subpart shall be construed as limiting the inspector from making inspections as he or she deems necessary to be assured of the safety of the vessel. Starboard generator fuel filter had bowl other than steel construction,and were not protected with flame bowls/shields.
2025-01-15 | 8064199 | Marine Safety Unit Lafayette | 603825 | Official Number (U.S.) | STINGRAY | Offshore | UNITED STATES |  |  |  | 07 - Fire Safety | 07120 - Means of escape | 16 - Rectify deficiencies w/in 14 days | All escape hatches and other emergency exits shall be marked on both sides using at least 1-inch letters: "Emergency Exit, Keep Clear". The port engine space did not display on marking for the emergency escape hatch in the space. Vessel shall properly mark the area as required by regulation with 14 days to the satisfactory of the local OCMI.
2025-01-15 | 8064253 | Sector San Diego | 637909 | Official Number (U.S.) | RELENTLESS | Passenger Ship | UNITED STATES |  |  |  | 02 - Structural Conditions | 02112 - Hull - corrosion | 705 - Other - as specified | Remove carpet in all lower / middle bunk spaces for inspection of interior hull side-shell.
2025-01-15 | 8062730 | Sector Mobile | 9351464 | IMO Number | ARIANE | Tank Ship | LIBERIA | RINA | RINA | RINA | 04 - Emergency Systems | 04114 - Emergency source of power - Emergency generator | 17 - Rectify deficiencies prior to departure | Ship shall be designed, constructed and maintained in compliance with structural, mechanical and electrical requirments of classification society. PSCO unable to identify an alarm observced on broken emergency generator display screen. 74SOLAS(20) II-1/3-1
2025-01-15 | 8063589 | Marine Safety Unit Houma | 1218372 | Official Number (U.S.) | HOS PANTHER | Offshore | UNITED STATES |  |  |  | 99 - Other | 99101 - Other (Safety in general) | 50 - Rectify deficiencies w/in 30 days | Electrical installations shall be such to minimize the risk of fire and explosion from flammable products. Both port and starboard aft hazardous zones on the vessel have non-intrinsically safe ring buoy lights within them. - IBC Code 15.12.4
2025-01-15 | 8063247 | Marine Safety Unit Lake Worth | 8716502 | IMO Number | MARGARITAVILLE AT SEA PARADISE | Passenger Ship | BAHAMAS, THE | RINA | RINA | BUREAU VERITAS | 01 - Certificates & Documentation | 01108 - Load Lines (including Exemption) | 40 - Rectify deficiencies prior to next US port after sailing foreign | An International Load Line Certificate shall be isued to every ship which has been surveyed and marked in accordance with the present Convention. PSCO observed ILLC issued by RINA did not match Plimsoll markings currently showing BV.
2025-01-15 | 8064265 | OP location-Sector Honolulu Prevention Department- Kailua Kona | 1278108 | Official Number (U.S.) | LORNA ANN II | Passenger Ship | UNITED STATES |  |  |  | 05 - Radio Communications | 05112 - VHF EPIRB | 10 - Deficiency Rectified | All EPIRBs must be tested and logged on a monthly basis. Logged EPIRB tests not available for inspection. Corrected on the spot.
2025-01-15 | 8063924 | Sector Los Angeles/Long Beach | 9355575 | IMO Number | COSCO TAICANG | General Dry Cargo Ship | HONG KONG |  | CHINA CLASSIFICATION SOCIETY | CHINA CLASSIFICATION SOCIETY | 11 - Life Saving Appliances | 11104 - Rescue boats | 10 - Deficiency Rectified | Before the ship leaves port and at all times during the voyage, all life-saving appliances shall be in working order and ready for immediate use. PSCO identified stbd lifeboat propeller shaft not engaging. Corrected prior to departure.
2025-01-15 | 8049152 | Sector Delaware Bay | 562134 | Official Number (U.S.) | DAUNTLESS | Passenger Ship | UNITED STATES |  |  |  | 99 - Other | 99101 - Other (Safety in general) | 16 - Rectify deficiencies w/in 14 days | For each watertight door which is in a required subdivision bulkhead, an indicator light must be installed in the pilothouse and at each other vessel operating station from which the door is not visible. The indicator must show whether the door is open or closed. The indicator light was inoperable. Repair light to indicator to indicate whether the door is open or closed.
2025-01-15 | 8064104 | Sector Virginia | 660546 | Official Number (U.S.) | WILLIAMSBURG | Passenger Ship | UNITED STATES |  |  |  | 04 - Emergency Systems | 04103 - Emergency, lighting, batteries and switches | 50 - Rectify deficiencies w/in 30 days | Sufficient illumination must be provided by the emergency lighting source under emergency conditions to effect damage control procedures and to provide for safe egress from each space. MI observed 01 emergency light extinguished on the B end, down river side. 46CFR111.75-15(c)(2)
2025-01-15 | 8062730 | Sector Mobile | 9351464 | IMO Number | ARIANE | Tank Ship | LIBERIA | RINA | RINA | RINA | 11 - Life Saving Appliances | 11110 - Stowage and provision of liferafts | 10 - Deficiency Rectified | Before the ship leaves port and at all times durijng the voyage, all life-saving appliances shall be in working order and ready for imediate use. PSCO observed 02 life-rafts on starboard side were inproperly stowed in that thye were tied down to the cradle with rope and as a result, would not have deployed. 74SOLAS(20)II-2/14.2.2.1
2025-01-15 | 8064104 | Sector Virginia | 660546 | Official Number (U.S.) | WILLIAMSBURG | Passenger Ship | UNITED STATES |  |  |  | 13 - Propulsion and Auxiliary Machinery | 13199 - Other (machinery) | 50 - Rectify deficiencies w/in 30 days | Periodic Safety tests must demonstrate the proper operation of the primary and alternate controls, alarms, power sources, transfer override arrangements, interlocks, and safety controls. The crew could not properly demonstrate the loss of power alarms for the #1 or #2 steering gear motors. 46CFR61.40-6(a)
2025-01-15 | 8064025 | Sector Maryland-National Capital Region | 281617 | Official Number (U.S.) | MISTY BLUE | Passenger Ship | UNITED STATES |  |  |  | 03 - Water/Weathertight Conditions | 03109 - Machinery space openings | 701 - Prior to carriage of passengers/cargo | 03109 - Except for engine exhausts, each inlet or discharge pipe that penetrates the hull below a line drawn parallel to and at least 150 millimeters (6 inches) above the deepest load waterline must have means to prevent water from entering the vessel if the pipe fractures or otherwise fails. A positive action valve or cock that is located as close as possible to the hull is an acceptable means for compliance. The handle for the port wash down valve broke off rendering it unable to be opened or closed.
2025-01-15 | 8063979 | Marine Safety Unit Baton Rouge | 577910 | Official Number (U.S.) | NEW ROADS | Passenger Ship | UNITED STATES |  |  |  | 03 - Water/Weathertight Conditions | 03110 - Manholes/flush scuttles | 16 - Rectify deficiencies w/in 14 days | Each opening in an exposed weather deck must be close weather-tight. The port rudder room escape hatch gasket was wasted.
2025-01-15 | 8037547 | Sector Boston | 954835 | Official Number (U.S.) | SPIRIT OF BOSTON | Passenger Ship | UNITED STATES |  |  |  | 09 - Working and Living Conditions | 09209 - Electrical | 50 - Rectify deficiencies w/in 30 days | All cables and wire must be installed with metal supports spaced not more than 24 inches apart, and in such a manner as to avoid chafing and other damage. Cables and wires were found without metal supports on the vessel bridge. Vessel to check cables and wires on the ship and install metal supports to the satisfaction of the attending marine inspector. 46 CFR 120.340(b)(4)
2025-01-15 | 8063823 | Sector Houston/Galveston | 9333711 | IMO Number | AFRICAN JOSEPH R | Bulk Carrier | LIBERIA |  | LIBERIA | LIBERIA | 11 - Life Saving Appliances | 11101 - Lifeboats | 17 - Rectify deficiencies prior to departure | EACH SURVIVAL CRAFT SHALL BE STOWED IN A STATE OF CONTINUOUS READINESS SO THAT TWO CREW MEMBERS CAN CARRY OUT PREPARATIONS FOR EMBARKATION AND LAUNCHING IN LESS THAN 5 MIN. PSCO OBSERVED RELEASE CABLE FOR INSIDE LIFEBOATS REMOVED. WHEN REPLACED, CABLE WEIGHT POSITION WAS INADEQUATE FOR PROPER LAUNCHING.
2025-01-15 | 8063967 | Marine Safety Unit Baton Rouge | 578286 | Official Number (U.S.) | CAPT. BOYD VERRET | Towing Vessel | UNITED STATES |  |  |  | 08 - Alarms | 08199 - Other (alarms) | 50 - Rectify deficiencies w/in 30 days | Each towing vessel must have a reliable means to provide notification oh high bilge levels. High bilge level alarm was missing from forward hold. Install high bilge level alarm.
2025-01-15 | 8049152 | Sector Delaware Bay | 562134 | Official Number (U.S.) | DAUNTLESS | Passenger Ship | UNITED STATES |  |  |  | 11 - Life Saving Appliances | 11127 - Buoyant apparatus | 16 - Rectify deficiencies w/in 14 days | Each buoyant apparatus must have Type II retroreflective material meeting subpart 164.018 of this chapter on each side and end. Reflective tape on life floats were worn. Replace with new retroreflective material.
2025-01-15 | 8064260 | Sector San Francisco | 1248595 | Official Number (U.S.) | CALIFORNIA | Tank Ship | UNITED STATES | AMERICAN BUREAU OF SHIPPING | AMERICAN BUREAU OF SHIPPING |  | 02 - Structural Conditions | 02108 - Electrical installations in general | 50 - Rectify deficiencies w/in 30 days | Where cables which are installed in hazardous areas introduce the risk of fire or explosion in the event of an electrical fault in such areas, special precautions against such risks shall be taken to the satisfaction of the Administration. MI found deteriorated and fractured explosion proof switch at the acetylene room. 74 SOLAS (14) II-1/45.5.4
2025-01-15 | 8063782 | Sector Virginia | 9877925 | IMO Number | XH HOPE | Bulk Carrier | LIBERIA |  | CHINA CLASSIFICATION SOCIETY | CHINA CLASSIFICATION SOCIETY | 03 - Water/Weathertight Conditions | 03199 - Other (load lines) | 40 - Rectify deficiencies prior to next US port after sailing foreign | After any survey of the ship under article 1 has been completed, no change shall be made in the structure, equipment, arrangements, material or scantlings covered by the survey, without the sanction of the administration. PSCO observed multiple load line markings painted on the hull that were not indicated on the International Load Line Certificate. 66 ICLL (Prot 88) Art. 15 40ac
2025-01-15 | 8049756 | Sector St Petersburg | CG1542400 | Coast Guard Number | GETAWAY | Passenger Ship | UNITED STATES |  |  |  | 04 - Emergency Systems | CG004 - Man Overboard Drill (MOB) | 701 - Prior to carriage of passengers/cargo | 46 CFR 176.808 (g) At each initial and subsequent inspection for certification, the marine inspector may require that an abandon ship or man overboard drill be held under simulated emergency conditions specified by the inspector. Drills were not conducted due to vessel being sold. Drills must be observed by a USCG Marine Inspector prior to carrying passengers.
2025-01-15 | 8064253 | Sector San Diego | 637909 | Official Number (U.S.) | RELENTLESS | Passenger Ship | UNITED STATES |  |  |  | 02 - Structural Conditions | 02108 - Electrical installations in general | 705 - Other - as specified | Provide j-box in lazarette, port side with cover.
2025-01-15 | 8064199 | Marine Safety Unit Lafayette | 603825 | Official Number (U.S.) | STINGRAY | Offshore | UNITED STATES |  |  |  | 07 - Fire Safety | 07199 - Other (fire safety) | 16 - Rectify deficiencies w/in 14 days | Remote fuel shutoff stations shall be marked in at least 1-inch letters indicating purpose of the valve and direction of operation. The port and starboard remote fuel shut of valve did not indicate direction of operation. Vessel shall properly mark the areas as required by regulation with 14 days to the satisfactory of the local OCMI.
2025-01-15 | 8064253 | Sector San Diego | 637909 | Official Number (U.S.) | RELENTLESS | Passenger Ship | UNITED STATES |  |  |  | 02 - Structural Conditions | 02105 - Steering gear | 705 - Other - as specified | Both rudder bearings were found to be wasted and serviceable, replace with new.
2025-01-15 | 8064041 | Sector Delaware Bay | 9347750 | IMO Number | LENA | General Dry Cargo Ship | CYPRUS |  | DET NORSKE VERITAS |  | 07 - Fire Safety | 07126 - Oil accumulation in engine room | 17 - Rectify deficiencies prior to departure | PURPOSE OF REGULATION IS TO PREVENT THE IGNITION OF COMBUSTIBLE MATERIALS OR FLAMMABLE LIQUIDS. THE FOLLOW FUNCTIONAL REQUIREMENTS SHALL BE MET. PSCO OBSERVED SEVERAL RAGS UNDER AND SOAKED RAGS POOLED COLLECTING UNDER AUX 1 MDE. MEANS SHALL BE PROVIDED TO CONTROL LEAKS OF FLAMMABLE LIQUID.
2025-01-15 | 8063327 | Sector Miami | 1107984 | Official Number (U.S.) | CARIBBEAN SPIRIT | Passenger Ship | UNITED STATES |  |  |  | 03 - Water/Weathertight Conditions | 03103 - Railing, gangway, walkway and means for safe passage | 50 - Rectify deficiencies w/in 30 days | At each subsequent inspection the owner shall have the vessel ready for inspections of the hull structure and its appurtenances including inspection of all railings and bulwarks and their attachment to the hull. Identified crack on stbd fwd entry stantion base on the gusset. 46CFR176.802(a)(4)
2025-01-15 | 8063979 | Marine Safety Unit Baton Rouge | 577910 | Official Number (U.S.) | NEW ROADS | Passenger Ship | UNITED STATES |  |  |  | 02 - Structural Conditions | 02108 - Electrical installations in general | 16 - Rectify deficiencies w/in 14 days | Battery wire installations must be installed to prevent loosening due to vibration. The wire for the battery on the 01 deck aft pilothouse had wingnuts. Secure with double nuts or locking nuts.
2025-01-15 | 8049152 | Sector Delaware Bay | 562134 | Official Number (U.S.) | DAUNTLESS | Passenger Ship | UNITED STATES |  |  |  | 03 - Water/Weathertight Conditions | 03107 - Doors | 16 - Rectify deficiencies w/in 14 days | Watertight doors shall be marked on both sides in 1-inch letters: WATERTIGHT DOOR- CLOSE IN EMERGENCY”. Watertight door was not marked. Mark watertight door as required. 46 CFR 185.30-25(a) Old T
2025-01-15 | 8063967 | Marine Safety Unit Baton Rouge | 578286 | Official Number (U.S.) | CAPT. BOYD VERRET | Towing Vessel | UNITED STATES |  |  |  | 08 - Alarms | 08107 - Machinery controls alarm | 50 - Rectify deficiencies w/in 30 days | Each towing vessel must have a reliable means to provide notification of low hydraulic steering oil level. Low level alarm was missing from the separate steering (flanking) hydraulic unit in the engine room. Install low level alarm.
2025-01-15 | 8062730 | Sector Mobile | 9351464 | IMO Number | ARIANE | Tank Ship | LIBERIA | RINA | RINA | RINA | 04 - Emergency Systems | 04106 - Emergency steering position com./ compass reading | 50 - Rectify deficiencies w/in 30 days | All the steering gear components and the rudder stock shall be of sound and reliable construction to the satisfaction of the admininstration. PSCO observed emergency steering local control component broken allowing actuating pin to fall out. 74SOLAS(20) II-1/29.2.1
2025-01-15 | 8063575 | Marine Safety Unit Houma | 1155515 | Official Number (U.S.) | GO QUEST | Offshore | UNITED STATES |  |  |  | 11 - Life Saving Appliances | 11117 - Lifebuoys incl. provision and disposition | 50 - Rectify deficiencies w/in 30 days | At least two lifebuoys, each with self activating smoke signals (approved under 160.157) fitted with lights, must be stowed where they can be quickly released from the navigation bridge and should, when released fall directly in to the water without striking any part of the vessel. Vessel did not have quick release life buoys with smoke & lights.
2025-01-15 | 8064253 | Sector San Diego | 637909 | Official Number (U.S.) | RELENTLESS | Passenger Ship | UNITED STATES |  |  |  | 03 - Water/Weathertight Conditions | 03105 - Covers (hatchway-, portable-, tarpaulins, etc.) | 705 - Other - as specified | Provide lazarette hatch with gasket and retaining chain/cable.
2025-01-15 | 8049152 | Sector Delaware Bay | 562134 | Official Number (U.S.) | DAUNTLESS | Passenger Ship | UNITED STATES |  |  |  | 09 - Working and Living Conditions | 09209 - Electrical | 16 - Rectify deficiencies w/in 14 days | Any panel in excess of 24 volts shall be fitted with a permanent sign warning personnel of this condition and identifying the circuits to be disconnected to remove all potentials in excess of 24 volts. All circuits on the distribution panel located on the main deck engine room passage were not marked to identify the loads they serve. 46 CFR 183.10-10(c) Old T
2025-01-15 | 8063836 | Sector Virginia | 1245604 | Official Number (U.S.) | MAERSK ATLANTA | General Dry Cargo Ship | UNITED STATES | LLOYD'S REGISTER OF SHIPPING | LLOYD'S REGISTER OF SHIPPING |  | 10 - Safety of Navigation | 10103 - Radar | 17 - Rectify deficiencies prior to departure | All ships of 300GT and upwards shall be fitted with a 9 GHz radar. Vessel reported that the 9 GHz (X-band) radar is inoperable. SOLAS 20 V/19.2.3.1
2025-01-15 | 8063987 | Sector Mobile | 640580 | Official Number (U.S.) | LESLIE ANN | Towing Vessel | UNITED STATES |  |  |  | 10 - Safety of Navigation | 10116 - Nautical publications | 16 - Rectify deficiencies w/in 14 days | Vessels navigational charts and publications were not up to date.
2025-01-15 | 8064478 | Sector Virginia | 616322 | Official Number (U.S.) | WILLIAM E POOLE | Towing Vessel | UNITED STATES |  |  |  | 13 - Propulsion and Auxiliary Machinery | 13108 - Operation of machinery | 705 - Other - as specified | Install isolation valves, remove soft piping, and replace with hard piping on non-integral keel coolers in engine room.
2025-01-15 | 8060890 | Sector San Francisco | 9741372 | IMO Number | ONE BLUE JAY | General Dry Cargo Ship | JAPAN |  |  | JAPAN | 02 - Structural Conditions | 02108 - Electrical installations in general | 10 - Deficiency Rectified | All electrical apparatus shall be constructed and so installed as not to cause injury when handled or touched in the normal manner. PSCO found modified electrical cable for lighting fixture on port aft bridge wing. The deficiency was rectified on the spot and satisfactory to the attending marine inspector.
2025-01-15 | 8064327 | Marine Safety Unit Saipan | 1286608 | Official Number (U.S.) | VICTOR | Passenger Ship | UNITED STATES |  |  |  | 01 - Certificates & Documentation | 01305 - Log-books/compulsory entries | 10 - Deficiency Rectified | Each rescue boat required in accordance with § 180.210 of this chapter must be launched with its assigned crew aboard and maneuvered in the water as if during an actual man overboard situation: Once each month, if reasonable and practicable; but at least once within a 3 month period before the vessel gets underway with passengers. Abandon ship and man overboard drills and training shall be logged or otherwise documented for review by the Coast Guard upon request. The drill entry shall include the following information: Date of the drill and training; and general description of the drill scenario and training topics. The master shall conduct sufficient fire drills to make sure that each crew member is familiar with his or her duties in case of a fire. Fire fighting drills and training shall be logged or otherwise documented for review by the Coast Guard upon request. The drill entry shall include the following information: Date of the drill and training; and general description of the drill scenario and training topics. The master failed to conduct fire or man overboard drills for one calendar year and failed to log entries for such drills. 46 CFR § 185.520 46 CFR § 185.524
2025-01-15 | 8049152 | Sector Delaware Bay | 562134 | Official Number (U.S.) | DAUNTLESS | Passenger Ship | UNITED STATES |  |  |  | 07 - Fire Safety | 07120 - Means of escape | 16 - Rectify deficiencies w/in 14 days | All escape hatches and other emergency exits shall be marked on both sides using at least 1-inch letters: “EMERGENCY EXIT KEEP CLEAR”. None of the emergency escape hatches were marked. Mark all emergency escape hatches.
2025-01-15 | 8049152 | Sector Delaware Bay | 562134 | Official Number (U.S.) | DAUNTLESS | Passenger Ship | UNITED STATES |  |  |  | 01 - Certificates & Documentation | 01218 - Medical certificate | 50 - Rectify deficiencies w/in 30 days | The Coast Guard will issue a medical certificate to a mariner meeting the medical and physical standards for merchant mariners. The vessel master could not provide a medical certificate from the Coast Guard. Provide a valid medical certificate to the cognizant OCMI.
2025-01-15 | 8063979 | Marine Safety Unit Baton Rouge | 577910 | Official Number (U.S.) | NEW ROADS | Passenger Ship | UNITED STATES |  |  |  | 07 - Fire Safety | 07199 - Other (fire safety) | 16 - Rectify deficiencies w/in 14 days | Spaces storing carbon dioxide must be marked with "CARBON DIOXIDE GAS CAN CAUSE INJURY OR DEATH. VENTILATE THE AREA BEFORE ENTERING. A HIGH CONCENTRATION CAN OCCUR IN THIS AREA AND CAN CAUSE SUFFOCATION."
2025-01-15 | 8063575 | Marine Safety Unit Houma | 1155515 | Official Number (U.S.) | GO QUEST | Offshore | UNITED STATES |  |  |  | 09 - Working and Living Conditions | 09209 - Electrical | 16 - Rectify deficiencies w/in 14 days | Electric installations on vessels must ensure protection of passengers, crew, other persons, and the vessel from electrical hazards. 02 water heaters installed were not secured to prevent tipping/falling over.
2025-01-15 | 8064253 | Sector San Diego | 637909 | Official Number (U.S.) | RELENTLESS | Passenger Ship | UNITED STATES |  |  |  | 09 - Working and Living Conditions | 09210 - Machinery | 705 - Other - as specified | Provide 02 sea valves with new handles.
2025-01-15 | 8063924 | Sector Los Angeles/Long Beach | 9355575 | IMO Number | COSCO TAICANG | General Dry Cargo Ship | HONG KONG |  | CHINA CLASSIFICATION SOCIETY | CHINA CLASSIFICATION SOCIETY | 09 - Working and Living Conditions | 09211 - Steam pipes and pressure pipes | 40 - Rectify deficiencies prior to next US port after sailing foreign | Every steam pipe and every fitting connected thereto through which steam may pass shall be so designed, constructed and installed as to withstand the maximum working stresses to which it may be subjected. PSCO identified leaking soft patch on auxiliary boiler steam pipe.
2025-01-15 | 8049152 | Sector Delaware Bay | 562134 | Official Number (U.S.) | DAUNTLESS | Passenger Ship | UNITED STATES |  |  |  | 11 - Life Saving Appliances | 11118 - Lifejackets incl. provision and disposition | 16 - Rectify deficiencies w/in 14 days | Placards containing instructions for the donning and use of the life jackets aboard the vessel must be posted in conspicuous places that are regularly accessible and visible to the crew and passengers. Placards for donning instructions were not available on the upper deck for passengers to observe, and one placard on the main deck pertained only to kapok type PFD’s. Remove the kapok specific placard, and place a placard for donning instructions on the upper deck where passengers can observe it.
2025-01-15 | 8064056 | Sector Key West | 996733 | Official Number (U.S.) | SEBAGO CUBED | Passenger Ship | UNITED STATES |  |  |  | 07 - Fire Safety | 07109 - Fixed fire extinguishing installation | 17 - Rectify deficiencies prior to departure | Received report that the pre-engineered fixed fire extinguishing system accidentally discharged during engine room maintenance. Replace cylinder and test system prior to carrying passengers.
2025-01-15 | 8063327 | Sector Miami | 1107984 | Official Number (U.S.) | CARIBBEAN SPIRIT | Passenger Ship | UNITED STATES |  |  |  | 09 - Working and Living Conditions | 09227 - Ropes and wires | 50 - Rectify deficiencies w/in 30 days | At each subsequent inspection the owner shall have the vessel ready for inspections of the hull structure and its appurtenances including inspection of standing and running rigging. Traveler line was chaffed. Replace to the satisfaction of Marine Inspector. 46CFR176.802(a)(3)
2025-01-15 | 8064104 | Sector Virginia | 660546 | Official Number (U.S.) | WILLIAMSBURG | Passenger Ship | UNITED STATES |  |  |  | 11 - Life Saving Appliances | 11118 - Lifejackets incl. provision and disposition | 10 - Deficiency Rectified | Each vessel must carry a lifejacket for each person on board. MI found 10 adult lifejackets missing from A end, upriver side container. 46CFR199.70(b)(1)
2025-01-15 | 8063965 | Sector Houston/Galveston | 561748 | Official Number (U.S.) | SCC 104 | Barge | UNITED STATES |  |  |  | 02 - Structural Conditions | 02117 - Decks - corrosion | 701 - Prior to carriage of passengers/cargo | Where in this sub-chapter an item, or method of construction, or testing is required to meet the standards established by the American Bureau of Shipping, the current standards in effect at the time of construction of the vessel, or otherwise as applicable, shall be used. MI found leaking flange on the cargo containment return line, acid leak created large pit in cargo tank top. Vessel failed to submit a repair proposal and did not complete repairs to the satisfaction of the Coast Guard Marine Inspector. Vessel must remove tank top doubler and unauthorized temp repair, provide certified gauging in the presence of a Marine Inspector and gas free areas under doubler plate to allow Marine Inspector access to cargo tank. Vessel is not authorized to carry cargo. 91.45-1 (a)
2025-01-15 | 8063919 | Sector St Petersburg | 642151 | Official Number (U.S.) | SEABULK CHALLENGE | Tank Ship | UNITED STATES | AMERICAN BUREAU OF SHIPPING | AMERICAN BUREAU OF SHIPPING | UNITED STATES | 13 - Propulsion and Auxiliary Machinery | 13101 - Propulsion main engine | 17 - Rectify deficiencies prior to departure | Main and auxiliary machinery essential for the propulsion and safety of the ship shall be provided effective means for its operation and control. During mooring the vessel was unable to be placed in astern propulsion. Troubleshoot and repair to the satisfaction of the RO.
2025-01-15 | 8060890 | Sector San Francisco | 9741372 | IMO Number | ONE BLUE JAY | General Dry Cargo Ship | JAPAN |  |  | JAPAN | 02 - Structural Conditions | 02108 - Electrical installations in general | 10 - Deficiency Rectified | The condition of the ship and its equipment shall be maintained to conform with the provisions of the present regulations to ensure that the ship in all respects will remain fit to proceed to sea without danger to the ship or persons on board. PSCO observed damaged lighting casing on port side, exposing internal light fixture to elements. The deficiency was rectified on the spot and satisfactory to attending marine inspector.
2025-01-15 | 8037547 | Sector Boston | 954835 | Official Number (U.S.) | SPIRIT OF BOSTON | Passenger Ship | UNITED STATES |  |  |  | 11 - Life Saving Appliances | 11129 - Operational readiness of lifesaving appliances | 10 - Deficiency Rectified | Each battery used in an item of lifesaving equipment must be replaced during the annual inspection if the expiration date of the battery has passed. The ring life buoy water light battery was expired. Vessel crewmember installed new battery prior to completion of inspection. 46 CFR 122.726(d)
2025-01-15 | 8063986 | Sector Puget Sound | 630023 | Official Number (U.S.) | KITSAP | Passenger Ship | UNITED STATES |  |  |  | 10 - Safety of Navigation | 10113 - Automatic Identification System (AIS) | 16 - Rectify deficiencies w/in 14 days | AIS is working intermittent
2025-01-15 | 8062730 | Sector Mobile | 9351464 | IMO Number | ARIANE | Tank Ship | LIBERIA | RINA | RINA | RINA | 06 - Cargo Operations Including Equipment | 06199 - Other (cargo) | 17 - Rectify deficiencies prior to departure | Ships shall be designed, constructed and maintained in compliance with the structural, mechanical and electrical requirments of a classificationj society. PSCO observed ventilation cable controlling high suction bent by-pass in puump room parted. 74SOLAS(20) II-1/3-1
2025-01-15 | 8064253 | Sector San Diego | 637909 | Official Number (U.S.) | RELENTLESS | Passenger Ship | UNITED STATES |  |  |  | 07 - Fire Safety | 07120 - Means of escape | 705 - Other - as specified | Vessel completed dry dock and has not completed IFR / Egress modifications or drills. Vessel is prohibited from carrying overnight passengers or allowing passengers in the bunk rooms until modifications are made and an egress drill is completed.
2025-01-15 | 8037547 | Sector Boston | 954835 | Official Number (U.S.) | SPIRIT OF BOSTON | Passenger Ship | UNITED STATES |  |  |  | 11 - Life Saving Appliances | 11118 - Lifejackets incl. provision and disposition | 50 - Rectify deficiencies w/in 30 days | The number and identification of the items stowed inside must be marked in clearly legible letters and numbers on each container for life jackets and immersion suits. The overhead life jacket stowage compartments did not have the life jacket quantity labeled, and there was no distinguishing label for the compartment holding the child-sized life jackets. Vessel to install labeling to the satisfaction of the attending marine inspector. 46 CFR 122.604(f)
2025-01-15 | 8064265 | OP location-Sector Honolulu Prevention Department- Kailua Kona | 1278108 | Official Number (U.S.) | LORNA ANN II | Passenger Ship | UNITED STATES |  |  |  | 07 - Fire Safety | 07110 - Fire fighting equipment and appliances | 10 - Deficiency Rectified | Vessels not required to have a power driven fire pump must have at least three (03) 2.5 gallon buckets with lanyards. No fire buckets present at time of inspection.
2025-01-15 | 8049152 | Sector Delaware Bay | 562134 | Official Number (U.S.) | DAUNTLESS | Passenger Ship | UNITED STATES |  |  |  | 11 - Life Saving Appliances | 11117 - Lifebuoys incl. provision and disposition | 16 - Rectify deficiencies w/in 14 days | Each ring life buoy with a floating waterlight must have a lanyard of at least 910 millimeters (3 feet) in length, but not more than 1,830 millimeters (6 feet), securing the waterlight around the body of the ring life buoy. The lanyard on the ring life buoy was found short of 3 feet and attached to the hand grab. Replace lanyard with line between 3 and 6 feet long when attached around the body of the life buoy.
2025-01-15 | 8063566 | Sector San Francisco | 9575149 | IMO Number | DARYA MAYA | Bulk Carrier | MARSHALL ISLANDS |  | BUREAU VERITAS | BUREAU VERITAS | 08 - Alarms | 08107 - Machinery controls alarm | 60 - Rectify deficiencies prior to movement | An alarm system shall be provided indicating any fault requiring attention and shall be capable of sounding an audible alarm in the main machinery control room or at the propulsion machinery control position and have connection to the engineers public room and each of the engineers cabins through a selector switch, to ensure connection to at least one of those cabins. PSCO observed all M/E Fault alarms and engineer alarms inoperable. 74 SOLAS (20) II-1/51.1
2025-01-15 | 8037547 | Sector Boston | 954835 | Official Number (U.S.) | SPIRIT OF BOSTON | Passenger Ship | UNITED STATES |  |  |  | 07 - Fire Safety | 07199 - Other (fire safety) | 16 - Rectify deficiencies w/in 14 days | Unless other means are provided to ensure that a potential waste receptacle fire would be limited to the receptacle, waste receptacles must be constructed of noncombustible materials with no openings in the sides or bottom. Waste receptacles on the outer decks and in the alcohol storage locker were not made of noncombustible materials. Vessel to remove the waste receptacles or provide evidence proving the materials are noncombustible to the marine inspector. 46 CFR 116.405(i)
2025-01-15 | 8063836 | Sector Virginia | 1245604 | Official Number (U.S.) | MAERSK ATLANTA | General Dry Cargo Ship | UNITED STATES | LLOYD'S REGISTER OF SHIPPING | LLOYD'S REGISTER OF SHIPPING |  | 99 - Other | 99101 - Other (Safety in general) | 705 - Other - as specified | Each Captain of the Port may order a vessel to operate in the manner directed when the Captain of the Port has determined that such order is justified in the interest of safety by reason of weather, visibility, sea conditions, temporary port congestions, other temporary hazards circumstances, or the condition of the vessel. While transiting through the Sector VA Regulated Navigation area. 33 CFR 160.111(c)
2025-01-15 | 8063979 | Marine Safety Unit Baton Rouge | 577910 | Official Number (U.S.) | NEW ROADS | Passenger Ship | UNITED STATES |  |  |  | 11 - Life Saving Appliances | 11117 - Lifebuoys incl. provision and disposition | 17 - Rectify deficiencies prior to departure | At least half the lifebuoys on the vessel must have a self igniting light. The port pilothouse lifebuoy light was cracked and not serviceable.
2025-01-15 | 8063695 | Sector Honolulu | 1057171 | Official Number (U.S.) | LIQUID ALOHA | Passenger Ship | UNITED STATES |  |  |  | 04 - Emergency Systems | 04103 - Emergency, lighting, batteries and switches | 50 - Rectify deficiencies w/in 30 days | Each vessel must be equipped with at least two operable portable battery lights. The portable lights did not have batteries. Provide operable portable lights to the satisfaction of the attending Marine Inspector. 46 CFR 183.430
2025-01-15 | 8063695 | Sector Honolulu | 1057171 | Official Number (U.S.) | LIQUID ALOHA | Passenger Ship | UNITED STATES |  |  |  | 05 - Radio Communications | 05111 - Satellite EPIRB 406MHz/1.6GHz | 705 - Other - as specified | At each inspection of a vessel, the owner or managing operator shall be prepared to conduct tests and have the vessel ready for inspection of each hydrostatic release unit to determine compliance with the servicing and usage requirements. The hydrostatic release unit for the EPIRB is expired. Vessel is restricted to no more than 3NM until an appropriate hydrostatic release unit is placed on the vessel. Cite: 46CFR176.808(a)
2025-01-15 | 8063695 | Sector Honolulu | 1057171 | Official Number (U.S.) | LIQUID ALOHA | Passenger Ship | UNITED STATES |  |  |  | 10 - Safety of Navigation | 10122 - Rate-of-turn indicator | 50 - Rectify deficiencies w/in 30 days | Gauges to indicate engine revolutions per minute (RPM), must be provided for all propulsion engines installed in the vessel. The port side engine RPM indicator is not operating correctly. Repair to the satisfaction of the attending Marine Inspector. 46CFR182.410(b)
2025-01-15 | 8063695 | Sector Honolulu | 1057171 | Official Number (U.S.) | LIQUID ALOHA | Passenger Ship | UNITED STATES |  |  |  | 10 - Safety of Navigation | 10116 - Nautical publications | 50 - Rectify deficiencies w/in 30 days | A vessel must carry adequate charts and nautical publications. The vessel did not have charts or publications. Place on vessel to the satisfaction of the attending Marine Inspector. 46CFR184.420(a)
2025-01-15 | 8063695 | Sector Honolulu | 1057171 | Official Number (U.S.) | LIQUID ALOHA | Passenger Ship | UNITED STATES |  |  |  | 03 - Water/Weathertight Conditions | 03105 - Covers (hatchway-, portable-, tarpaulins, etc.) | 50 - Rectify deficiencies w/in 30 days | A hatch cover must have securing devices. Both furthest aft port and starboard hatches were not secured. Secure hatches to the satisfaction of the attending Marine Inspector. 46CFR179.360(b)(1)
2025-01-15 | 8063695 | Sector Honolulu | 1057171 | Official Number (U.S.) | LIQUID ALOHA | Passenger Ship | UNITED STATES |  |  |  | 11 - Life Saving Appliances | 11129 - Operational readiness of lifesaving appliances | 50 - Rectify deficiencies w/in 30 days | Life floats, when stowed in tiers, the separate units must be kept apart by spacers. Life floats are not kept apart by spacers. Install spacers to the satisfaction of the attending Marine Inspector. 46CFR180.137(f)
2025-01-16 | 8064802 | Sector San Diego | 929166 | Official Number (U.S.) | CATALINA FLYER | Passenger Ship | UNITED STATES |  |  |  | 02 - Structural Conditions | 02112 - Hull - corrosion | 60 - Rectify deficiencies prior to movement | Submit repair proposal for areas already identified as requiring crop and renewing.
2025-01-16 | 8062552 | Sector New York | 504920 | Official Number (U.S.) | MICHAEL MILLER | Towing Vessel | UNITED STATES |  |  |  | 10 - Safety of Navigation | 10109 - Lights, shapes, sound-signals | 16 - Rectify deficiencies w/in 14 days | Each towing vessel must be equipped with navigation lights, shapes, and sound signals in accordance with the International Regulations for Prevention of Collisions at Sea (COLREGS) or 33 CFR part 84 as appropriate to its area of operation. It was found that the upper masthead light and Restricted in Ability to Maneuver lights were inoperative.
2025-01-16 | 8064802 | Sector San Diego | 929166 | Official Number (U.S.) | CATALINA FLYER | Passenger Ship | UNITED STATES |  |  |  | 02 - Structural Conditions | 02110 - Beams, frames, floors-op. damage | 60 - Rectify deficiencies prior to movement | Submit repair proposal for cracks along transverse frames in both aft steering platforms.
2025-01-16 | 8064802 | Sector San Diego | 929166 | Official Number (U.S.) | CATALINA FLYER | Passenger Ship | UNITED STATES |  |  |  | 02 - Structural Conditions | 02112 - Hull - corrosion | 60 - Rectify deficiencies prior to movement | Submit repair proposal for the starboard side main void area of pitting both port and starboard side of the keel
2025-01-16 | 8064802 | Sector San Diego | 929166 | Official Number (U.S.) | CATALINA FLYER | Passenger Ship | UNITED STATES |  |  |  | 02 - Structural Conditions | 02112 - Hull - corrosion | 60 - Rectify deficiencies prior to movement | Submit repair proposal for the port and starboard pitting found in the engine room.
2025-01-16 | 8062552 | Sector New York | 504920 | Official Number (U.S.) | MICHAEL MILLER | Towing Vessel | UNITED STATES |  |  |  | 13 - Propulsion and Auxiliary Machinery | 13199 - Other (machinery) | 16 - Rectify deficiencies w/in 14 days | Machinery and electrical systems must be designed and maintained to provide for safe operation of the towing vessel and safety of persons onboard under normal and emergency conditions. Excessive leakage was noted coming from the port and starboard shaft seals.
2025-01-16 | 8062552 | Sector New York | 504920 | Official Number (U.S.) | MICHAEL MILLER | Towing Vessel | UNITED STATES |  |  |  | 09 - Working and Living Conditions | 09209 - Electrical | 16 - Rectify deficiencies w/in 14 days | Electrical systems and equipment must function properly and minimize system failures and fire and shock hazards. Several electrical junction boxes were found to be missing covers.
2025-01-16 | 8067115 | Sector San Diego | 984286 | Official Number (U.S.) | INSPIRATION HORNBLOWER | Passenger Ship | UNITED STATES |  |  |  | 07 - Fire Safety | 07105 - Fire doors/openings in fire-resisting divisions | 50 - Rectify deficiencies w/in 30 days | Double swing doors, where permitted, may have a maximum clearance of 1/8 inch at tops, sides, and between the doors. Gap between Fire Screen Doors and on side and between doors greater than 1/8 inch. Provide gap less than 1/8th inch or provide doorstop to overlap the gap. 46 CFR 72.05-25(i)
2025-01-16 | 8057167 | Sector Virginia | 1277002 | Official Number (U.S.) | ELIZABETH RIVER FERRY V | Passenger Ship | UNITED STATES |  |  |  | 07 - Fire Safety | 07113 - Fire pumps and its pipes | 16 - Rectify deficiencies w/in 14 days | On a vessel of not more than 65 feet in length carrying more than 49 passengers, the minimum capacity of the fire pump must be 50 gallons per minute at a pressure of not less than 60 psi at the pump outlet. Fire pump only produced a pressure of approximately 40psi at the pump. //46 CFR 181.300(b)//
2025-01-16 | 8059675 | Sector Key West | FL2754MN | State Number | MAUBI II | Passenger Ship | UNITED STATES |  |  |  | 07 - Fire Safety | 07199 - Other (fire safety) | 50 - Rectify deficiencies w/in 30 days | Each portable extinguisher on a vessel must be of an approved type. Replace broken bracket for fire extinguisher for the 40 B/C in the console.
2025-01-16 | 8064341 | Sector Charleston | 9285990 | IMO Number | AMERICA | General Dry Cargo Ship | CYPRUS |  |  |  | 07 - Fire Safety | 07126 - Oil accumulation in engine room | 10 - Deficiency Rectified | Means shall be provided to control leaks of flammable liquids. PSCO observed collection of hydraulic oil in the steering gear room, diesel under the purifier, and oil under the #1 main engine lube oil cooler. 74 SOLAS (04) II-2/4.1.1
2025-01-16 | 8064617 | Sector Key West | 693237 | Official Number (U.S.) | DREAM | Passenger Ship | UNITED STATES |  |  |  | 04 - Emergency Systems | 04113 - Water level indicator | 16 - Rectify deficiencies w/in 14 days | Provide a light to indicate when the forward automatic bilge pump is operating.
2025-01-16 | 8049302 | Sector St Petersburg | FL8110TX | State Number | ISLAND EXPRESS | Passenger Ship | UNITED STATES |  |  |  | 11 - Life Saving Appliances | 11118 - Lifejackets incl. provision and disposition | 705 - Other - as specified | An adult life jacket must be provided for each person carried on board a vessel. 02 adult life jackets were not serviceable. Reduced to 17 people that would require an adult size life jacket. 46 CFR 180.71(a); 705c
2025-01-16 | 8064617 | Sector Key West | 693237 | Official Number (U.S.) | DREAM | Passenger Ship | UNITED STATES |  |  |  | 09 - Working and Living Conditions | 09298 - Other (accident prevention) | 705 - Other - as specified | Current random drug enrollment list did not have all crewmembers listed. Provide proof that each crewmember is enrolled in the company's random drug testing program, or an information sharing agreement between company's, prior to that crewmember working in a safety sensitive position (Captain or Deckhand).
2025-01-16 | 8049302 | Sector St Petersburg | FL8110TX | State Number | ISLAND EXPRESS | Passenger Ship | UNITED STATES |  |  |  | 11 - Life Saving Appliances | 11199 - Other (life saving) | 16 - Rectify deficiencies w/in 14 days | Placards containing instructions for the donning and use of the life jackets aboard the vessel must be posted. MI observed placards not posted for life jackets on board vessel. 46 CFR 185.516(a); 16c
2025-01-16 | 8049302 | Sector St Petersburg | FL8110TX | State Number | ISLAND EXPRESS | Passenger Ship | UNITED STATES |  |  |  | 10 - Safety of Navigation | 10109 - Lights, shapes, sound-signals | 705 - Other - as specified | All vessels must have navigation lights. MI observed all round white light not operational. Restricted to fair weather, 3NM visibility, & daylight only operation. 46 CFR 183.420; 705c
2025-01-16 | 8049302 | Sector St Petersburg | FL8110TX | State Number | ISLAND EXPRESS | Passenger Ship | UNITED STATES |  |  |  | 18 - Maritime Labour Convention (Not Applicable to PSC Exams conducted in the U.S.) | 18299 - Other (Conditions of employment) | 701 - Prior to carriage of passengers/cargo | A marine employer shall comply with the requirements of § 4.06 in subchapter A of this chapter. MI observed no alcohol testing equipment or random chemical testing program. 46 CFR 185.212; 701c
2025-01-16 | 8049302 | Sector St Petersburg | FL8110TX | State Number | ISLAND EXPRESS | Passenger Ship | UNITED STATES |  |  |  | 10 - Safety of Navigation | 10105 - Magnetic compass | 705 - Other - as specified | Compass must be illuminated. MI observed no light installed. Restricted to daylight only operations. 46 CFR 184.402(c); 705c
2025-01-16 | 8064818 | Sector Corpus Christi | 601342 | Official Number (U.S.) | NEW KINGFISHER | Passenger Ship | UNITED STATES |  |  |  | 09 - Working and Living Conditions | 09112 - Medical Equipment | 16 - Rectify deficiencies w/in 14 days | A vessel must carry either a first-aid kit that meets the requirements in 46 CFR 199.175(b)(10) or a kit with equivalent contents and instructions. All medication in the first aid kit onboard the vessel were expired. 46CFR184.710
2025-01-16 | 8059828 | U.S. COAST GUARD FORCES MICRONESIA/SECTOR GUAM | 678109 | Official Number (U.S.) | USNS 1ST LT JACK LUMMUS | Ro-Ro Cargo Ship | UNITED STATES |  |  |  | 07 - Fire Safety | 07124 - Maintenance of Fire protection systems | 50 - Rectify deficiencies w/in 30 days | In all new and existing ships, fire-fighting appliances shall be kept in good order and available for immediate use at all times during the voyage. The paint locker's fixed CO2 fire extinguishing system flexible hoses are not marked with the test date and no written records were found on board for testing or renewing the hoses. SOLAS 74 Ch. II-2 Reg 15
2025-01-16 | 8064602 | Sector New Orleans | 1060148 | Official Number (U.S.) | DASH | Passenger Ship | UNITED STATES |  |  |  | 13 - Propulsion and Auxiliary Machinery | 13102 - Auxiliary engine | 60 - Rectify deficiencies prior to movement | All machinery and equipment must be installed and maintained in such a manner as to afford adequate protection from causing fire, explosion, machinery failure, and personnel injury. MI identified oil soaked windings in the generator. Clean and effect repairs to the source of the oil leak to the satifaction of the attending marine inspector. 46CFR182.100. 60c.
2025-01-16 | 8064394 | Sector New Orleans | 1036085 | Official Number (U.S.) | MISS ERICA | Passenger Ship | UNITED STATES |  |  |  | 13 - Propulsion and Auxiliary Machinery | 13101 - Propulsion main engine | 60 - Rectify deficiencies prior to movement | The intent of this part is to ensure that the main propulsion machinery installed on each vessel is suitable for the vessel and its operation. MI found port MDE inoperable upon arrival.
2025-01-16 | 8064394 | Sector New Orleans | 1036085 | Official Number (U.S.) | MISS ERICA | Passenger Ship | UNITED STATES |  |  |  | 02 - Structural Conditions | 02106 - Hull damage impairing seaworthiness | 60 - Rectify deficiencies prior to movement | The intent of this part is to insure that the scantlings, material, fastenings, workmanship and arrangement of each vessel are such as to provide for safe operation in accordance with the terms of its certificate of inspection. Primary consideration shall be given to the provision of a seaworthy hull. MI found cracks in the hull in aft steering located on port side aft weld seam where deck meets the bulkhead as well as starboard side hull penetration approximately 1' below deck.
2025-01-16 | 8062885 | Sector Northern New England | 9429194 | IMO Number | BAKKAFOSS | General Dry Cargo Ship | ANTIGUA AND BARBUDA | DNV |  | DNV | 07 - Fire Safety | 07113 - Fire pumps and its pipes | 10 - Deficiency Rectified | With a periodically unattended machinery space or when only one person is required on watch, there shall be immediate water delivery from the fire main system at a suitable pressure. PSCO observed inadequate water pressure for approximately 30 minutes after the activation of the pump. SOLAS20 II-2/10.2.1.2.2.2 10c
2025-01-16 | 8064617 | Sector Key West | 693237 | Official Number (U.S.) | DREAM | Passenger Ship | UNITED STATES |  |  |  | 11 - Life Saving Appliances | 11199 - Other (life saving) | 16 - Rectify deficiencies w/in 14 days | Provide 1 additional life float waterlight so each life float is equipped with a waterlight.
2025-01-16 | 8064353 | Sector New York | 9299214 | IMO Number | OTTOMANA | Tank Ship | MALTA |  | RINA | RINA | 08 - Alarms | 08199 - Other (alarms) | 15 - Rectify deficiencies by next port | PROVISIONS SHALL BE MADE TO GUARD AGAINST LIQUID RISING IN THE VENTING SYSTEM. PSCO OBSERVED FAULTY HIGH-LEVEL ALARM ON #2-STBD CARGO TANK.
2025-01-16 | 8070607 | Sector Honolulu | 1198671 | Official Number (U.S.) | NRC KUPUNA | Barge | UNITED STATES |  |  |  | 01 - Certificates & Documentation | CG001 - Certificate of Inspection (COI) | 16 - Rectify deficiencies w/in 14 days | Except as provided in paragraphs (b) through (g) of this section, each tank vessel must undergo drydock, internal structural, and cargo tank internal examinations as follows: (1) Except under paragraph (a)(2) of this section, vessels that operate in salt water must be inspected in accordance with the intervals set forth in table 31.10-21(a). Where table 31.10-21(a) indicates a 2.5 year examination interval, it means a vessel must undergo two examinations within any five year period. No more than three years may elapse between any two examinations. Vessel did not complete it's Internal Structure Exam (ISE).
2025-01-16 | 8057167 | Sector Virginia | 1277002 | Official Number (U.S.) | ELIZABETH RIVER FERRY V | Passenger Ship | UNITED STATES |  |  |  | 09 - Working and Living Conditions | 09208 - Protection machinery | 16 - Rectify deficiencies w/in 14 days | At each inspection for certification and at every other vessel inspection all observed unsafe practices, fire hazards, and other hazardous situations must be corrected and all required guards and protective devices must be in satisfactory condition. Step in engine room over valves forward of the port main engine was broken and a hazard to crew members. //46 CFR 176.830(a)//
2025-01-16 | 8060035 | Sector Southeastern New England | 567912 | Official Number (U.S.) | VIKING SUPERSTAR | Passenger Ship | UNITED STATES |  |  |  | 03 - Water/Weathertight Conditions | 03103 - Railing, gangway, walkway and means for safe passage | 701 - Prior to carriage of passengers/cargo | Grind and reweld the marked welds on the rails and bulwarks.
2025-01-16 | 8049302 | Sector St Petersburg | FL8110TX | State Number | ISLAND EXPRESS | Passenger Ship | UNITED STATES |  |  |  | 01 - Certificates & Documentation | 01326 - Stability Information Booklet | 701 - Prior to carriage of passengers/cargo | Stability letter must be kept on board. MI observed letter not on board. 46 CFR 176.306; 701c
2025-01-16 | 8067115 | Sector San Diego | 984286 | Official Number (U.S.) | INSPIRATION HORNBLOWER | Passenger Ship | UNITED STATES |  |  |  | 07 - Fire Safety | 07199 - Other (fire safety) | 50 - Rectify deficiencies w/in 30 days | All fire screen doors shall be numbered conspicuously in not less than 3/8 inch letters and figures. Fire screen doors on 0-2 deck missing marking. Provide marking for 0-2 deck fire screen doors. 46 CFR 78.47-35
2025-01-16 | 8063025 | Sector San Francisco | 636835 | Official Number (U.S.) | SUNSET HORNBLOWER | Passenger Ship | UNITED STATES |  |  |  | 03 - Water/Weathertight Conditions | 03105 - Covers (hatchway-, portable-, tarpaulins, etc.) | 701 - Prior to carriage of passengers/cargo | A hatch exposed to the weather must be watertight. Escape hatch in galley space not watertight. Repair watertight integrity, repair closure handle, repair mechanism to hold hatch open, to the satisfaction of the MI. 46 CFR 179.360 (a)
2025-01-16 | 8049302 | Sector St Petersburg | FL8110TX | State Number | ISLAND EXPRESS | Passenger Ship | UNITED STATES |  |  |  | 11 - Life Saving Appliances | 11199 - Other (life saving) | 701 - Prior to carriage of passengers/cargo | Fire fighting drills and training shall be logged or otherwise documented for review by the Coast Guard upon request. MI observed no drills conducted with crew on vessel. 46 CFR 185.524(d); 701c
2025-01-16 | 8057167 | Sector Virginia | 1277002 | Official Number (U.S.) | ELIZABETH RIVER FERRY V | Passenger Ship | UNITED STATES |  |  |  | 07 - Fire Safety | 07109 - Fixed fire extinguishing installation | 60 - Rectify deficiencies prior to movement | A pre-engineered fixed gas fire extinguishing system must automatically shut down all engines that draw intake air from within the protected space. Engine shutdown for the clean agent system was unable to be reconnected after system testing. //46 CFR 181.420(a)(3)//
2025-01-16 | 8065017 | Sector Puget Sound | 1228643 | Official Number (U.S.) | CHETZEMOKA | Passenger Ship | UNITED STATES |  |  |  | 07 - Fire Safety | 07105 - Fire doors/openings in fire-resisting divisions | 16 - Rectify deficiencies w/in 14 days | All doors, except those that are kept normally closed, shall be of a type which are capable of release from the control station and from a position at the door. The release mechanism shall be so designed that the door will automatically close in the event of disruption to the control system; however, approved power operated watertight doors will be considered acceptable for this purpose. Holdback hooks, or other means of permanently holding the door open, not subject to control station release, will not be permitted. When double swing doors are permitted, they shall have a latch arrangement which is automatically engaged by the operation of the door release system. MI observed during fire screen door release test, fire screen doors 5, 15, and 18 failed to close and latch.
2025-01-16 | 8059828 | U.S. COAST GUARD FORCES MICRONESIA/SECTOR GUAM | 678109 | Official Number (U.S.) | USNS 1ST LT JACK LUMMUS | Ro-Ro Cargo Ship | UNITED STATES |  |  |  | 07 - Fire Safety | 07110 - Fire fighting equipment and appliances | 50 - Rectify deficiencies w/in 30 days | The ship, whether new or existing, shall carry at least two fireman's outfits complying with the requirements of Regulation 14 of this Chapter. Administrations may require in large ships additional sets of personal equipment. In accordance with MSC/USCG MOA dated 22AUG2024, Annex III – Modification of Standards, 5.c, vessel was unable to produce two or four axes per fireman’s ensembles. SOLAS 74 Ch. II-2 Reg 52(j)(i)
2025-01-16 | 8049302 | Sector St Petersburg | FL8110TX | State Number | ISLAND EXPRESS | Passenger Ship | UNITED STATES |  |  |  | 11 - Life Saving Appliances | 11117 - Lifebuoys incl. provision and disposition | 705 - Other - as specified | Each floating waterlight must be approved in accordance with § 161.010 in subchapter Q of this chapter. MI observed incorrect battery type installed. Restricted to daylight operations. 46 CFR 180.70(d)(1); 705c
2025-01-16 | 8058892 | Marine Safety Unit Lake Worth | 972585 | Official Number (U.S.) | SEA HORSE | Passenger Ship | UNITED STATES |  |  |  | 10 - Safety of Navigation | 10111 - Charts | 16 - Rectify deficiencies w/in 14 days | As appropriate for the intended voyage, a vessel must carry up-to-date: U.S. Coast Pilot, Coast Guard Light List, Tides tables, Current tables, and Charts. Extracts from publications may be provided. Publications are not up-to-date.
2025-01-16 | 8049302 | Sector St Petersburg | FL8110TX | State Number | ISLAND EXPRESS | Passenger Ship | UNITED STATES |  |  |  | 11 - Life Saving Appliances | 11117 - Lifebuoys incl. provision and disposition | 705 - Other - as specified | Each floating waterlight on a vessel carrying only one ring buoy, must be attached to the lanyard with a corrosion-resistant clip. MI observed no clip on board. Restricted to daylight operations. 46 CFR 180.70(d)(3); 705c
2025-01-16 | 8049302 | Sector St Petersburg | FL8110TX | State Number | ISLAND EXPRESS | Passenger Ship | UNITED STATES |  |  |  | 11 - Life Saving Appliances | 11199 - Other (life saving) | 16 - Rectify deficiencies w/in 14 days | The EPIRB test required by paragraph (a) shall be logged or otherwise documented, as applicable. MI observed no log annotating when EPIRB was last tested on monthly equipment log. 46 CFR 185.728(c), 16c
2025-01-16 | 8064177 | Sector Miami | FL3029SS | State Number | TIKI LOVE | Passenger Ship | UNITED STATES |  |  |  | 13 - Propulsion and Auxiliary Machinery | 13108 - Operation of machinery | 60 - Rectify deficiencies prior to movement | Propulsion machinery must be suitable in type and design for propulsion requirements of the hull. Emergency stop for main engines is not operable, repair to the satisfaction of CG Marine Inspector.
2025-01-16 | 8064602 | Sector New Orleans | 1060148 | Official Number (U.S.) | DASH | Passenger Ship | UNITED STATES |  |  |  | 13 - Propulsion and Auxiliary Machinery | 13104 - Bilge pumping arrangements | 60 - Rectify deficiencies prior to movement | A vessel must be provided with a satisfactory arrangement for draining any watertight compartment, other than small buoyancy compartments, under all practicable conditions. Sluice valves are not permitted in watertight bulkheads. MI identified a cracked housing on the steering compartment bilge piping check valve. Effect repairs to the satisfaction of the attending marine inspector. 46CFR182.500(a). 60c.
2025-01-16 | 8070264 | Sector Northern Great Lakes | 695425 | Official Number (U.S.) | MAVERICK | Passenger Ship | UNITED STATES |  |  |  | 09 - Working and Living Conditions | 09208 - Protection machinery | 16 - Rectify deficiencies w/in 14 days | MDE exhaust lagging requires tightening &/or replacing.
2025-01-16 | 8064353 | Sector New York | 9299214 | IMO Number | OTTOMANA | Tank Ship | MALTA |  | RINA | RINA | 01 - Certificates & Documentation | 01117 - International Oil Pollution Prevention (IOPP) | 15 - Rectify deficiencies by next port | SUCH CERTIFICATE SHALL BE ENDORSED AS APPROPRIATE EITHER BY THE ADMINISTRATION OR BY ANY PERSONS DULY AUTHORIZED BY IT. PSCO OBSERVED IOPP SUPPLEMENT MISSING ANNOTATIONS FOR OWS THROUGHPUT AND SMPEP.
2025-01-16 | 8070264 | Sector Northern Great Lakes | 695425 | Official Number (U.S.) | MAVERICK | Passenger Ship | UNITED STATES |  |  |  | 10 - Safety of Navigation | 10199 - Other (navigation) | 16 - Rectify deficiencies w/in 14 days | Freeboard measuring tool must aboard the vessel and available to the crew.
2025-01-16 | 8065020 | District 8 (ocs) | 14216552 | ABS Number | JACK ST. MALO FPU (WR 718) | Offshore | UNITED STATES |  |  |  | 11 - Life Saving Appliances | 11101 - Lifeboats | 16 - Rectify deficiencies w/in 14 days | Each lifeboat must be a fire protected lifeboat approved under approval series 160.035. At time of inspection, lifeboat 1 was observed to have a mulfunctoning drive gear where once the engine was started, the shaft would automatically start turning and spinning in the fwd propulsion mode with no capability to shift out it. Both neutral and astern propulsion on the shifter lever was tried but failed to bring the shaft out of a fwd propulsion spin. Restore lifeboat 1 back to its normal operating condition as origninally designed and tested in accordance with its approval specification mentioned above.
2025-01-16 | 8070264 | Sector Northern Great Lakes | 695425 | Official Number (U.S.) | MAVERICK | Passenger Ship | UNITED STATES |  |  |  | 09 - Working and Living Conditions | 09209 - Electrical | 16 - Rectify deficiencies w/in 14 days | Main batteries must be chocked.
2025-01-16 | 8064255 | Sector Miami | 9490806 | IMO Number | SPAR HYDRA | Bulk Carrier | NORWAY |  | DNV | DNV | 13 - Propulsion and Auxiliary Machinery | 13108 - Operation of machinery | 17 - Rectify deficiencies prior to departure | All gearing and every shaft and coupling used for transmission of power to machinery essential for the propulsion and safety of the ship or the safety of persons on board shall be so designed and contructed that they will withstand the maximum working stresses to which they may be subjected in all service conditions, and due consideration shall be give to the type of engines by which they are driven or of which they form part. During inbound to Port Everglades, vessel experienced interruption to main propulsion due to improper operation of main engine fuel rack. 74 SOLAS (20) II-1/27.3 Code 17abc
2025-01-16 | 8070264 | Sector Northern Great Lakes | 695425 | Official Number (U.S.) | MAVERICK | Passenger Ship | UNITED STATES |  |  |  | 09 - Working and Living Conditions | 09217 - Warning notices | 16 - Rectify deficiencies w/in 14 days | emergency fuel shut-off must be properly labeled.
2025-01-16 | 8059828 | U.S. COAST GUARD FORCES MICRONESIA/SECTOR GUAM | 678109 | Official Number (U.S.) | USNS 1ST LT JACK LUMMUS | Ro-Ro Cargo Ship | UNITED STATES |  |  |  | 07 - Fire Safety | 07123 - Operation of Fire protection systems | 50 - Rectify deficiencies w/in 30 days | Sprinklers shall be placed in an overhead position and spaced in a suitable pattern to maintain an average application rate of not less than 5 liters per square meter per minute over the nominal area covered by the sprinklers. Cargo holds #1 and #2 are loaded with containerized cargo, hazard class 1 explosive cargo, and the containers are stacked above the water sprinkler coverage area. There are no fire fighting measures for the explosive cargo stacked above the fixed sprinkler system in cargo holds #1 and #2. SOLAS 74 Ch. II-2 Reg 12(c) Class provided finding 1458.0 stating: It is recommended that this matter be resolved between the flag state and OPCO as flag state approved fire safety at new construction. Deficiency action code changed from "a" to "c" on May 7, 2025.
2025-01-16 | 8060035 | Sector Southeastern New England | 567912 | Official Number (U.S.) | VIKING SUPERSTAR | Passenger Ship | UNITED STATES |  |  |  | 13 - Propulsion and Auxiliary Machinery | 13199 - Other (machinery) | 701 - Prior to carriage of passengers/cargo | Remove the starboard inboard exhaust bellows for further inspection. (to be issued as deficiency following DD)
2025-01-16 | 8064602 | Sector New Orleans | 1060148 | Official Number (U.S.) | DASH | Passenger Ship | UNITED STATES |  |  |  | 07 - Fire Safety | 07103 - Division - decks, bulkheads and penetrations | 60 - Rectify deficiencies prior to movement | At each inspection for certification and at every other vessel inspection all observed unsafe practices, fire hazards, and other hazardous situations must be corrected and all required guards and protective devices must be in satisfactory condition. MI identified cracks and missing gasket material on the sealing edge of the engine room hatches rendering them not vapor tight. Effect repairs to the satisfaction of attending marine inspector. 46CFR176.830 (a). 60c.
2025-01-16 | 8049302 | Sector St Petersburg | FL8110TX | State Number | ISLAND EXPRESS | Passenger Ship | UNITED STATES |  |  |  | 05 - Radio Communications | 05103 - Main installation | 701 - Prior to carriage of passengers/cargo | A vessel must comply with the applicable requirements for any radio and Electronic Position Indicating Radiobeacon (EPIRB) installation as set forth in 47 CFR part 80. MI observed EPIRB not registered to associated to vessel. 46 CFR 184.502, 701c
2025-01-16 | 8049302 | Sector St Petersburg | FL8110TX | State Number | ISLAND EXPRESS | Passenger Ship | UNITED STATES |  |  |  | 02 - Structural Conditions | 02108 - Electrical installations in general | 16 - Rectify deficiencies w/in 14 days | Each pressure type wire connector and lug must meet UL 486A. MI observed port bilge connector not in service. 46 CFR 183.340(i); 16c
2025-01-16 | 8064617 | Sector Key West | 693237 | Official Number (U.S.) | DREAM | Passenger Ship | UNITED STATES |  |  |  | 03 - Water/Weathertight Conditions | 03199 - Other (load lines) | 17 - Rectify deficiencies prior to departure | There is a light continuous stream of water coming through the rudder post seal. Tighten or redo packing to eliminate leak to eliminate flooding prior to carrying passengers.
2025-01-16 | 8049302 | Sector St Petersburg | FL8110TX | State Number | ISLAND EXPRESS | Passenger Ship | UNITED STATES |  |  |  | 04 - Emergency Systems | 04108 - Muster list | 16 - Rectify deficiencies w/in 14 days | The emergency instructions must be designed to address the particular equipment, arrangement, and operation of each individual vessel. MI observed emergency instruction not tailor for vessel. 46 CFR 185.510(b); 16c
2025-01-16 | 8060035 | Sector Southeastern New England | 567912 | Official Number (U.S.) | VIKING SUPERSTAR | Passenger Ship | UNITED STATES |  |  |  | 09 - Working and Living Conditions | 09209 - Electrical | 701 - Prior to carriage of passengers/cargo | Remove excess electrical cord for prior bilge alarm.
2025-01-16 | 8064450 | Marine Safety Unit Victoria | 1243600 | Official Number (U.S.) | GALLIANO | Towing Vessel | UNITED STATES |  |  |  | 13 - Propulsion and Auxiliary Machinery | 13108 - Operation of machinery | 17 - Rectify deficiencies prior to departure | Machinery and electrical systems must be designed and maintained to provide for safe operation of the towing vessel and safety of persons onboard under normal and emergency conditions. While transiting the Gulf ICW, with a barge in tow, the vessel experienced a failure of the starboard generator for several minutes. Vessel shall safely transit to make permanent repairs, to the satisfaction of the TPO, and provide Coast Guard with a technician report attesting to satisfactory repairs.
2025-01-16 | 8057167 | Sector Virginia | 1277002 | Official Number (U.S.) | ELIZABETH RIVER FERRY V | Passenger Ship | UNITED STATES |  |  |  | 11 - Life Saving Appliances | 11118 - Lifejackets incl. provision and disposition | 16 - Rectify deficiencies w/in 14 days | Each item of lifesaving equipment determined by the marine inspector to not be in serviceable condition must be repaired or replaced. Both ring life buoys had dry rotted grab lines. //46 CFR 176.808(b)//
2025-01-16 | 8064490 | Sector New Orleans | LA8799FU | State Number | GATOR BAIT VI | Passenger Ship | UNITED STATES |  |  |  | 01 - Certificates & Documentation | 01326 - Stability Information Booklet | 10 - Deficiency Rectified | Enough stability information, including stability calculations and assumptions made to use them, must be provided to allow the master to be able to determine operating guidelines, loading restrictions, and ensure compliance with the applicable intact and damage stability regulations of this chapter. Stability letter with operating restrictions was not on board the vessel for masters reference to operating guidelines.
2025-01-16 | 8064177 | Sector Miami | FL3029SS | State Number | TIKI LOVE | Passenger Ship | UNITED STATES |  |  |  | 11 - Life Saving Appliances | 11129 - Operational readiness of lifesaving appliances | 16 - Rectify deficiencies w/in 14 days | Each floating waterlight installed after March 11, 1997, on a vessel carrying only one ring buoy, must be attached to the lanyard with a corrosion-resistant clip. The clip must have a strength of at least 22.7 kilograms (50 pounds), and allow the waterlight to be quickly disconnected from the ring life buoy.
2025-01-16 | 7862902 | Sector Honolulu | HA6543K | State Number | DUKE | Passenger Ship | UNITED STATES |  |  |  | 99 - Other | 99101 - Other (Safety in general) | 701 - Prior to carriage of passengers/cargo | Vessel does not maintain chemical testing IAW CFR 46. Inspector was not provided proof of enrollment in a satisfactory chemical testing program. Provide proof of enrollment in a satisfactory chemical testing program.
2025-01-16 | 8064177 | Sector Miami | FL3029SS | State Number | TIKI LOVE | Passenger Ship | UNITED STATES |  |  |  | 13 - Propulsion and Auxiliary Machinery | 13104 - Bilge pumping arrangements | 16 - Rectify deficiencies w/in 14 days | On a vessel of at least 26ft in length, a visual and audible alarm must be provided. Port side high level alarm is inoperable, repair/replace to the satisfaction of CG Marine Inspector.
2025-01-16 | 7862902 | Sector Honolulu | HA6543K | State Number | DUKE | Passenger Ship | UNITED STATES |  |  |  | 04 - Emergency Systems | CG004 - Man Overboard Drill (MOB) | 701 - Prior to carriage of passengers/cargo | Vessel logs not maintained IAW CFR 46. Inspector was not provided logs for maintenance, life saving, drills, or proof of passenger lists and voyage plans. Provide all required and logs and prove they are being maintained.
2025-01-16 | 7862902 | Sector Honolulu | HA6543K | State Number | DUKE | Passenger Ship | UNITED STATES |  |  |  | 10 - Safety of Navigation | 10199 - Other (navigation) | 701 - Prior to carriage of passengers/cargo | Vessel does not meet marking requirements IAW CFR 46. Inspector was unable to find appropriate markings designating the vessels name and hailing port or state numbering. Provide approved markings for type of documentation.
2025-01-16 | 7862902 | Sector Honolulu | HA6543K | State Number | DUKE | Passenger Ship | UNITED STATES |  |  |  | 13 - Propulsion and Auxiliary Machinery | 13199 - Other (machinery) | 701 - Prior to carriage of passengers/cargo | Vessel does not have readable access to emergency fuel cut off valves at the vessel's fuel tanks IAW CFR 46. Inspector was not shown evidence of an accessible fuel shutoff valve at the fuel tank. Provide a capable access hatch to the vessel's emergency fuel cut off valves. Prove the valves are readable to the crew to operate in a emergency.
2025-01-16 | 8066994 | Sector Puget Sound | 590232 | Official Number (U.S.) | MARIE H | Towing Vessel | UNITED STATES |  |  |  | 13 - Propulsion and Auxiliary Machinery | 13199 - Other (machinery) | 16 - Rectify deficiencies w/in 14 days | Each remote valve control must be marked in clearly legible letters, at least 25 millimeters (1 inch) high, indicating the purpose of the valve and the way to operate it. Signage was missing for fuel shut off in the crew galley space. 46CFR143.260(e)
2025-01-16 | 8057167 | Sector Virginia | 1277002 | Official Number (U.S.) | ELIZABETH RIVER FERRY V | Passenger Ship | UNITED STATES |  |  |  | 09 - Working and Living Conditions | 09209 - Electrical | 16 - Rectify deficiencies w/in 14 days | Electrical equipment on a vessel must be installed and maintained to protect passengers, crew, other persons, and the vessel from electrical hazards. Conductors were found exposed in engine room forward of the port main engine. //46 CFR 183.200(b)//
2025-01-16 | 8064786 | Marine Safety Unit Texas City | 965439 | Official Number (U.S.) | ALAFIA | Barge | UNITED STATES | AMERICAN BUREAU OF SHIPPING |  |  | 09 - Working and Living Conditions | 09228 - Anchoring devices | 17 - Rectify deficiencies prior to departure | Each barge equipped with an anchor, to comply with 33 CFR 155.230(b)(1), must be fitted with an operable anchoring system that includes a cable or chain, and a winch or windlass. Vessel's kinder link within their anchor system is currently seized and not operable. The barge shall enact permanent repairs to the satisfaction of the TPO and USCG. Vessel is authorized to maneuver within Port of Galveston area with VTS required assist tugs. For clearance of Issued CG-835 ensure TPO report is submitted to MSU Texas City Domestic Inspection.
2025-01-16 | 8064177 | Sector Miami | FL3029SS | State Number | TIKI LOVE | Passenger Ship | UNITED STATES |  |  |  | 07 - Fire Safety | 07109 - Fixed fire extinguishing installation | 16 - Rectify deficiencies w/in 14 days | A vessel not required to have a power driven fire pump by § 181.300 must have at least three 9.5 liter (2 1/2 gallon) buckets, with an attached lanyard satisfactory to the cognizant OCMI, placed so as to be easily available during an emergency. The words “FIRE BUCKET” must be stenciled in a contrasting color on each bucket.
2025-01-16 | 8057167 | Sector Virginia | 1277002 | Official Number (U.S.) | ELIZABETH RIVER FERRY V | Passenger Ship | UNITED STATES |  |  |  | 07 - Fire Safety | 07116 - Ventilation | 16 - Rectify deficiencies w/in 14 days | Provisions must be made for closing exhaust duct discharge openings for a space protected by a fixed gas extinguishing system. Port and starboard midship ventilation closure top gaskets were missing. //46 CFR 182.465(h)//
2025-01-16 | 8049302 | Sector St Petersburg | FL8110TX | State Number | ISLAND EXPRESS | Passenger Ship | UNITED STATES |  |  |  | 11 - Life Saving Appliances | 11199 - Other (life saving) | 701 - Prior to carriage of passengers/cargo | Abandon ship, man overboard drills and training shall be logged or otherwise documented for review by the Coast Guard upon request. MI observed no drills conducted with crew on vessel. 46 CFR 185.520(f); 701c
2025-01-16 | 8064341 | Sector Charleston | 9285990 | IMO Number | AMERICA | General Dry Cargo Ship | CYPRUS |  |  |  | 07 - Fire Safety | 07126 - Oil accumulation in engine room | 50 - Rectify deficiencies w/in 30 days | Means shall be provided to control leaks of flammable liquids. PSCO observed evidence of oil leak in small discharge containment (drip tray) from auxiliary engines. 74 SOLAS (04) II-2/4.1.1
2025-01-16 | 8049302 | Sector St Petersburg | FL8110TX | State Number | ISLAND EXPRESS | Passenger Ship | UNITED STATES |  |  |  | 09 - Working and Living Conditions | 09298 - Other (accident prevention) | 701 - Prior to carriage of passengers/cargo | At each inspection for certification all observed hazardous situations must be corrected and all required guards and protective devices must be in satisfactory condition. MI observed exposed sharp metal holes in multiple sections of seating intended for passengers. 46 CFR 176.830(a); 701c
2025-01-16 | 8058892 | Marine Safety Unit Lake Worth | 972585 | Official Number (U.S.) | SEA HORSE | Passenger Ship | UNITED STATES |  |  |  | 18 - Maritime Labour Convention (Not Applicable to PSC Exams conducted in the U.S.) | 18299 - Other (Conditions of employment) | 16 - Rectify deficiencies w/in 14 days | An EAP program must include the following elements: Supervisory personnel must receive at least 60 minutes of training. No proof of training provided.
2025-01-16 | 8064575 | Marine Safety Unit Houma | 600455 | Official Number (U.S.) | JOANNE MORRISON | Miscellaneous Vessel | UNITED STATES |  |  |  | 02 - Structural Conditions | 02106 - Hull damage impairing seaworthiness | 705 - Other - as specified | A survey, either general or partial, according to the circumstances, shall be made every time an accident occurs...The survey shall be such as to ensure that the necessary repairs or renewals have been effectively made. Vessel requires a post grounding damage survey.
2025-01-16 | 8064733 | Marine Safety Unit Savannah | 9315824 | IMO Number | ODYSSEUS | General Dry Cargo Ship | LIBERIA |  |  |  | 07 - Fire Safety | 07106 - Fire detection and alarm system | 40 - Rectify deficiencies prior to next US port after sailing foreign | The function of the fixed fire detection and fire alarm systems shall be periodically tested to the satisfaction of the Administration by means of equipment producing hot air at the appropriate temperature. PSCO observed no appropriate flame detector tester. 74SOLAS(09) II-2/ 7.3.2
2025-01-16 | 8096265 | Sector San Francisco | 243622 | Official Number (U.S.) | SS JEREMIAH O'BRIEN | General Dry Cargo Ship | UNITED STATES |  |  |  | 09 - Working and Living Conditions | 09198 - Other (crew and accommodation) | 705 - Other - as specified | On a merchant vessel of the United States the construction of which began after March 4th, 1915..(5) each crew berthing area shall be equipped with information regarding-(A) vessel owner or company policies prohibiting sexual assault and sexual harassment, retaliation, and drug and alcohol usage; and(B) procedures and resources to report crimes, including sexual assault and sexual harassment, including information-(i) on the telephone number, website address, and email address for reporting allegations of sexual assault and sexual harassment to the Coast Guard;(ii) on vessel owner or company procedures to report violations of company policy and access resources; (iii) on resources provided by outside organizations such as sexual assault hotlines and counseling;(iv) on the retention period for surveillance video recording after an incident of sexual harassment or sexual assault is reported; and (v) additional items specified in regulations issued by, and at the discretion of, the Secretary of the department in which the Coast Guard is operating. 46 U.S.C. 11011(a)(5)
2025-01-16 | 8096265 | Sector San Francisco | 243622 | Official Number (U.S.) | SS JEREMIAH O'BRIEN | General Dry Cargo Ship | UNITED STATES |  |  |  | 09 - Working and Living Conditions | 09198 - Other (crew and accommodation) | 705 - Other - as specified | (a) In General.-The owner of a vessel subject to inspection under section 3301 shall- (1) ensure that such vessel is equipped with a vessel master key control system, manual or electronic, which provides controlled access to all copies of the vessel's master key of which access shall only be available to the individuals described in paragraph (2); (2) establish a list of all crew, identified by position, allowed to access and use the master key and maintain such list upon the vessel, within owner records and included in the vessel safety management system; (3) record in a log book information on all access and use of the vessel's master key, including- (A) dates and times of access; (B) the room or location accessed; and (C) the name and rank of the crew member that used the master key; and (4) make the list under paragraph (2) and the log book under paragraph (3) available upon request to any agent of the Federal Bureau of Investigation, any member of the Coast Guard, and any law enforcement officer performing official duties in the course and scope of an investigation. 46 U.S.C. 3106
2025-01-16 | 8096265 | Sector San Francisco | 243622 | Official Number (U.S.) | SS JEREMIAH O'BRIEN | General Dry Cargo Ship | UNITED STATES |  |  |  | 09 - Working and Living Conditions | 09198 - Other (crew and accommodation) | 705 - Other - as specified | In each washing space in a visible location there shall be information regarding procedures and resources to report crimes upon the vessel, including sexual assault and sexual harassment, and vessel owner or company policies prohibiting sexual assault and sexual harassment, retaliation, and drug and alcohol usage. Required signage missing from vessel washrooms. 46 U.S.C. 11011(d)
2025-01-16 | 8049302 | Sector St Petersburg | FL8110TX | State Number | ISLAND EXPRESS | Passenger Ship | UNITED STATES |  |  |  | 09 - Working and Living Conditions | 09112 - Medical Equipment | 16 - Rectify deficiencies w/in 14 days | A vessel must carry a first-aid kit that meets the requirements in 46 CFR 199.175(b)(10). MI observed expired provisions. 46 CFR 184.710; 16c
2025-01-16 | 8064617 | Sector Key West | 693237 | Official Number (U.S.) | DREAM | Passenger Ship | UNITED STATES |  |  |  | 13 - Propulsion and Auxiliary Machinery | 13104 - Bilge pumping arrangements | 16 - Rectify deficiencies w/in 14 days | Provide a portable hand pump that can reach the bottom of the bilge and pump water overboard.
2025-01-16 | 8064341 | Sector Charleston | 9285990 | IMO Number | AMERICA | General Dry Cargo Ship | CYPRUS |  |  |  | 13 - Propulsion and Auxiliary Machinery | 13199 - Other (machinery) | 17 - Rectify deficiencies prior to departure | The machinery associated piping systems and fittings shall be of a design and construction adequate for the service for which they are intended. PSCO observed soft patch on the #1 main engine cooling pump suction, which was isolated by a valve.
2025-01-16 | 8071044 | Sector San Juan | 1312254 | Official Number (U.S.) | R/V BLUE MANTA | Passenger Ship | UNITED STATES |  |  |  | 11 - Life Saving Appliances | 11131 - On board training and instructions | 16 - Rectify deficiencies w/in 14 days | The master shall conduct sufficient drills to make sure that all crew members are familiar with their duties during emergencies. Only two out of three crew members participated in drills for over the last year. Have all crew members, as per the COI, participate in drills. 46 CFR 185.520(a) 16(c)
2025-01-16 | 8057167 | Sector Virginia | 1277002 | Official Number (U.S.) | ELIZABETH RIVER FERRY V | Passenger Ship | UNITED STATES |  |  |  | 11 - Life Saving Appliances | 11118 - Lifejackets incl. provision and disposition | 16 - Rectify deficiencies w/in 14 days | Each child size life jacket must be stowed in a location that is separated from adult life jackets. There was no separation between the adult and child life jackets in the aft life jacket locker on the main deck. //46 CFR 180.78//
2025-01-16 | 7862902 | Sector Honolulu | HA6543K | State Number | DUKE | Passenger Ship | UNITED STATES |  |  |  | 11 - Life Saving Appliances | 11117 - Lifebuoys incl. provision and disposition | 701 - Prior to carriage of passengers/cargo | Ring Life Buoy does not meet standards IAW CFR 46. Inspector found ring life buoy was for recreational purposes only. Provide serviceable approved 24" ring life buoy.
2025-01-16 | 8064818 | Sector Corpus Christi | 601342 | Official Number (U.S.) | NEW KINGFISHER | Passenger Ship | UNITED STATES |  |  |  | 11 - Life Saving Appliances | 11109 - Rigid liferafts | 16 - Rectify deficiencies w/in 14 days | The floating waterlight must be attached around the body of the life float or buoyant apparatus by a 10 mm (3/8 inch) lanyard, resistant to deterioration from ultraviolet light, and at least 5.5 meters (18 feet) in length. The lanyard attaching the waterlights to all five life floats was approximately 6 feet long. 46CFR180.175(f)(4)
2025-01-16 | 8049302 | Sector St Petersburg | FL8110TX | State Number | ISLAND EXPRESS | Passenger Ship | UNITED STATES |  |  |  | 02 - Structural Conditions | 02108 - Electrical installations in general | 16 - Rectify deficiencies w/in 14 days | Each battery must be secured to protect against shifting with the roll and pitch of the vessel. MI observed STBD battery not secured. 46 CFR 183.350(b); 16c
2025-01-16 | 8060035 | Sector Southeastern New England | 567912 | Official Number (U.S.) | VIKING SUPERSTAR | Passenger Ship | UNITED STATES |  |  |  | 07 - Fire Safety | 07120 - Means of escape | 701 - Prior to carriage of passengers/cargo | Renew the door knob on the port emergency escape door on the 01 deck.
2025-01-16 | 8067115 | Sector San Diego | 984286 | Official Number (U.S.) | INSPIRATION HORNBLOWER | Passenger Ship | UNITED STATES |  |  |  | 01 - Certificates & Documentation | 01309 - Fire control plan - all | 50 - Rectify deficiencies w/in 30 days | Vessels of 1,000 gross tons shall have a permanently exhibited for the guidance or the officer in charge of the vessel the general arrangement plans showing for each deck the various sections enclosed by fire-resisting bulkheads. General arrangement plan missing fire screen doors on 0-2 deck. Provide updated general arrangement plan with all FSD's on 0-2 deck. 46 CFR 78.45-1
2025-01-16 | 8070264 | Sector Northern Great Lakes | 695425 | Official Number (U.S.) | MAVERICK | Passenger Ship | UNITED STATES |  |  |  | 09 - Working and Living Conditions | 09209 - Electrical | 50 - Rectify deficiencies w/in 30 days | Engineroom dead-end wiring must be removed or properly terminated.
2025-01-16 | 8060035 | Sector Southeastern New England | 567912 | Official Number (U.S.) | VIKING SUPERSTAR | Passenger Ship | UNITED STATES |  |  |  | 13 - Propulsion and Auxiliary Machinery | 13104 - Bilge pumping arrangements | 701 - Prior to carriage of passengers/cargo | Remove the wasted bilge pipe suction coupling for further inspection in the tank void.
2025-01-16 | 8071044 | Sector San Juan | 1312254 | Official Number (U.S.) | R/V BLUE MANTA | Passenger Ship | UNITED STATES |  |  |  | 04 - Emergency Systems | 04110 - Abandon ship drills | 16 - Rectify deficiencies w/in 14 days | The master will have mounted at the operating station, emergency instructions containing the actions to be taken in the event of fire, heavy weather, or man overboard conditions. For abandon ship, the emergency instructions referenced "7 steps to survival" but those 7 steps were not posted. Post all pages necessary for emergency instructions. 46 CFR 185.510 16(c)
2025-01-16 | 8057167 | Sector Virginia | 1277002 | Official Number (U.S.) | ELIZABETH RIVER FERRY V | Passenger Ship | UNITED STATES |  |  |  | 99 - Other | 99101 - Other (Safety in general) | 705 - Other - as specified | At each inspection for certification and at every other vessel inspection all observed unsafe practices, fire hazards, and other hazardous situations must be corrected and all required guards and protective devices must be in satisfactory condition. Port fire/bilge overboard discharge pipe between check and isolation valve is degraded. //46 CFR 176.830(a)//
2025-01-16 | 8071044 | Sector San Juan | 1312254 | Official Number (U.S.) | R/V BLUE MANTA | Passenger Ship | UNITED STATES |  |  |  | 11 - Life Saving Appliances | 11132 - Maintenance and inspections | 10 - Deficiency Rectified | Each survival craft on a vessel must be inspected monthly, using the manufacturer's instructions to make sure it is complete and in good order. The liferaft weaklink and overall attachment was incorrect. Corrected on the spot. 46 CFR 185.722 10(c)
2025-01-16 | 8071044 | Sector San Juan | 1312254 | Official Number (U.S.) | R/V BLUE MANTA | Passenger Ship | UNITED STATES |  |  |  | 18 - Maritime Labour Convention (Not Applicable to PSC Exams conducted in the U.S.) | 18299 - Other (Conditions of employment) | 50 - Rectify deficiencies w/in 30 days | Each EAP education program must include at least the following elements: display and distribution of informational material; display and distribution of a community service hot-line telephone number for crewmember assistance, and display and distribution of the employer's policy regarding drug and alcohol use in the workplace. The sticker with contact information is expired. Replace with valid sticker. 46 CFR 16.401(a) 50(c)
2025-01-16 | 8071044 | Sector San Juan | 1312254 | Official Number (U.S.) | R/V BLUE MANTA | Passenger Ship | UNITED STATES |  |  |  | 07 - Fire Safety | 07125 - Evaluation of crew performance (fire drills) | 16 - Rectify deficiencies w/in 14 days | Each fire drill must include: Instruction in the use and location of fire alarms. Crew was not aware of how to test smoke detectors and did not have any testing equipment on board. Acquire smoke testing equipment and receive training on how to test fire alarms. 46 CFR 185.524(b)(3) 16(c)
2025-01-16 | 8060035 | Sector Southeastern New England | 567912 | Official Number (U.S.) | VIKING SUPERSTAR | Passenger Ship | UNITED STATES |  |  |  | 07 - Fire Safety | 07123 - Operation of Fire protection systems | 15 - Rectify deficiencies by next port | For fixed-gas fire extinguishing systems, the inspections and tests required by Table 176.810(b) of this section, in addition to the tests required by 46 CFR 147.60 and 147.65. The owner or managing operator must provide satisfactory evidence of the required servicing to the marine inspector. At fire inspection conducted on 30Jan25 time delay and audible siren in engine room failed to operate as designed. Vessel is authorized to make one time transit to home berth. Satisfactory operation of installed fire system to be witnessed by an attending Coast Guard Marine Inspector.
2025-01-16 | 8064177 | Sector Miami | FL3029SS | State Number | TIKI LOVE | Passenger Ship | UNITED STATES |  |  |  | 01 - Certificates & Documentation | 01310 - Signs, indications | 16 - Rectify deficiencies w/in 14 days | A ship, must have a placard of at least 5 x 8 inches stating discharge of oil prohibited. Add placard to the satisfaction of CG Marine Inspector.
2025-01-16 | 8071044 | Sector San Juan | 1312254 | Official Number (U.S.) | R/V BLUE MANTA | Passenger Ship | UNITED STATES |  |  |  | 05 - Radio Communications | 05111 - Satellite EPIRB 406MHz/1.6GHz | 16 - Rectify deficiencies w/in 14 days | Each vessel that operates on the high seas, must have on board a FCC Type Accepted Category 1, 406 MHz EPIRB, installed to automatically float free and activate. EPIRB was unable to float free, although a new one was ordered, and and the hydrostatic date was not marked. Vessel restricted to 3 NM until EPIRB is fully functional and marked with dates. 46 CFR 180.64 16(c)
2025-01-16 | 8064177 | Sector Miami | FL3029SS | State Number | TIKI LOVE | Passenger Ship | UNITED STATES |  |  |  | 01 - Certificates & Documentation | 01310 - Signs, indications | 16 - Rectify deficiencies w/in 14 days | The master and crew of a vessel will be familiar with the 46 content of and have mounted at the operating station, emergency instructions containing the actions to be taken in the event of fire, heavy weather, or man overboard conditions. Emergency instructions need posted. 46CFR§185.512 lists the recommended format.
2025-01-16 | 8064602 | Sector New Orleans | 1060148 | Official Number (U.S.) | DASH | Passenger Ship | UNITED STATES |  |  |  | 09 - Working and Living Conditions | 09209 - Electrical | 16 - Rectify deficiencies w/in 14 days | Electrical equipment on a vessel must be installed and maintained to: Protect passengers, crew, other persons, and the vessel from electrical hazards, including fire, caused by or originating in electrical equipment, and electrical shock. Mi identified multiple dead end wires exposed in the fwd compartment. Effect repairs or remove wires to the satisfaction of the attending marine inspector. 46CFR183.200 (b). 16c.
2025-01-16 | 8064602 | Sector New Orleans | 1060148 | Official Number (U.S.) | DASH | Passenger Ship | UNITED STATES |  |  |  | 10 - Safety of Navigation | 10109 - Lights, shapes, sound-signals | 60 - Rectify deficiencies prior to movement | All vessels must have navigation lights that are in compliance with the applicable sections of the International and Inland Navigation Rules, except that a vessel of more than 19.8 meters (65 feet) in length must also have navigation lights that meet UL 1104, “Standards for Marine Navigation Lights,” or other standard specified by the Commandant. MI observed the Stbd nav light inoperable. 46CFR183.420. 60c.
2025-01-16 | 8059828 | U.S. COAST GUARD FORCES MICRONESIA/SECTOR GUAM | 678109 | Official Number (U.S.) | USNS 1ST LT JACK LUMMUS | Ro-Ro Cargo Ship | UNITED STATES |  |  |  | 03 - Water/Weathertight Conditions | 03108 - Ventilators, air pipes, casings | 50 - Rectify deficiencies w/in 30 days | Ventilator openings shall be provided with weather tight closing appliances. The gasket for the air escape gooseneck vent on the main deck, stbd side of centerline, at the #2 hatch, was found wasted. ICLL 1966 Ch. 1 Reg 19.4
2025-01-16 | 8062959 | Sector Mobile | 9590319 | IMO Number | FAIRWAY | Tank Ship | SINGAPORE |  |  |  | 13 - Propulsion and Auxiliary Machinery | 13102 - Auxiliary engine | 40 - Rectify deficiencies prior to next US port after sailing foreign | The capacity of generating sets shall be such that in the event of any one generating set being stopped it will still be possible to supply those services necessary to provide normal operational conditions of propultion and safety. Minimum comfortable conditions of habitability and operation of ship shall also be ensured. PSCO was notified that vessel was decommissioning #3 auxillary generator. Please conduct and provide a load analysis and provide a signed and stamped statement attesting that the remaining generating sets meet the requirements and will be capable of supplying those services necessary to provide normal operational conditions of propultion and safety. 74SOLAS(20)II-1/41.1.2
2025-01-16 | 8064834 | Marine Safety Unit Texas City | 1166679 | Official Number (U.S.) | CY | Towing Vessel | UNITED STATES |  |  |  | 13 - Propulsion and Auxiliary Machinery | 13108 - Operation of machinery | 17 - Rectify deficiencies prior to departure | Propulsion machinery, including main engines, reduction gears, shafting, bearings, and electrical equipment and systems, must be maintained to ensure proper operation. Vessel reported oil coming from their turbo on their port main engine. After the technician report, the exact cause was a failure on their their number two cylinder. Vessel shall enact permanent repairs to the satisfaction of the TPO. Ensure TPO report is submitted to MSU Texas City Domestic Inspections E-Mail: MSUTexasCityDOM@uscg.mil
2025-01-16 | 8064490 | Sector New Orleans | LA8799FU | State Number | GATOR BAIT VI | Passenger Ship | UNITED STATES |  |  |  | 11 - Life Saving Appliances | 11117 - Lifebuoys incl. provision and disposition | 10 - Deficiency Rectified | Each life jacket, immersion suit, and ring life buoy must be marked in clearly legible block capital letters with the vessel's name. Ring life buoy marking with vessel name was faded and not legible.
2025-01-16 | 8059828 | U.S. COAST GUARD FORCES MICRONESIA/SECTOR GUAM | 678109 | Official Number (U.S.) | USNS 1ST LT JACK LUMMUS | Ro-Ro Cargo Ship | UNITED STATES |  |  |  | 08 - Alarms | 08101 - General alarm | 50 - Rectify deficiencies w/in 30 days | The muster list shall specify definite signals for calling all the crew to their boat, liferaft, and fire stations, and shall give particulars of these signals. These signals shall be made on the whistle or siren and they shall be supplemented by other signals which shall be electronically operated. The emergency alarm bells in the engine room were found inoperable. The alarms do not match the muster list alarms found on board the vessel used to notify crew members of an emergency. SOLAS 74 Ch. III Reg 25(h)
2025-01-16 | 8064177 | Sector Miami | FL3029SS | State Number | TIKI LOVE | Passenger Ship | UNITED STATES |  |  |  | 01 - Certificates & Documentation | 01310 - Signs, indications | 16 - Rectify deficiencies w/in 14 days | Placards containing instructions for the donning and use of the life jackets aboard the vessel must be posted in conspicuous places that are regularly accessible and visible to the crew and passengers. Donning placard needs posted on vessel.
2025-01-17 | 8067023 | Sector Southeastern New England | 1029417 | Official Number (U.S.) | DOLPHIN VIII | Passenger Ship | UNITED STATES |  |  |  | 05 - Radio Communications | 05109 - VHF radio installation | 50 - Rectify deficiencies w/in 30 days | A vessel must comply with the applicable requirements for any radio and Electronic Position Indicating Radiobeacon (EPIRB) installations, including the requirements for a station license and installation certificates to be issued by the FCC, as set forth in 47 CFR part 80. Vessel does not have a valid FCC station license, Bridge to Bridge certficate, and Safety Radio Cerficiate.
2025-01-17 | 8065136 | Sector Charleston | SC6855UB | State Number | S.S. PELICAN | Passenger Ship | UNITED STATES |  |  |  | 01 - Certificates & Documentation | CG001 - Certificate of Inspection (COI) | 60 - Rectify deficiencies prior to movement | A vessel that is exposed to salt water more than three months in any 12 month period since the last examination must undergo a drydock examination and an internal structural at least once every two years. Vessel missed dry dock due by 31Dec2024. Authorized one-time transit to nearest dry dock location. 46 CFR 176.600(c)(1)
2025-01-17 | 8065123 | Sector Charleston | 1079977 | Official Number (U.S.) | KISMET | Passenger Ship | UNITED STATES |  |  |  | 01 - Certificates & Documentation | CG001 - Certificate of Inspection (COI) | 60 - Rectify deficiencies prior to movement | A vessel that is exposed to salt water more than three months in any 12 month period since the last examination must undergo a drydock examination and an internal structural at least once every two years. Vessel missed dry dock exam deadline of 31DEC2024.
2025-01-17 | 8065114 | Sector Charleston | SC6650CA | State Number | FRIPPER II | Passenger Ship | UNITED STATES |  |  |  | 11 - Life Saving Appliances | 11118 - Lifejackets incl. provision and disposition | 16 - Rectify deficiencies w/in 14 days | Each child size life jacket must be stowed in a location that is appropriately marked and separated from adult life jackets so the child size life jackets are not mistaken for adult life jackets. Children's lifejackets are stored with adult lifejackets and the location is not marked. 46 CFR 180.78(a)(5)
2025-01-17 | 8065089 | Sector Charleston | 900997 | Official Number (U.S.) | SHIP OF FOOLS | Passenger Ship | UNITED STATES |  |  |  | 01 - Certificates & Documentation | CG001 - Certificate of Inspection (COI) | 60 - Rectify deficiencies prior to movement | A vessel that is exposed to salt water more than three months in any 12 month period since the last examination must undergo a drydock examination and an internal structural at least once every two years. Vessel missed dry dock due by 31Dec2024. Authorized one-time transit to nearest safe area to perform dry dock. 46 CFR 176.600(c)(1)
2025-01-17 | 8065111 | Sector Charleston | 1159277 | Official Number (U.S.) | PALMETTO BREEZE | Passenger Ship | UNITED STATES |  |  |  | 07 - Fire Safety | 07199 - Other (fire safety) | 16 - Rectify deficiencies w/in 14 days | Unless other means are provided to ensure that a potential waste receptacle fire would be limited to the receptacle, waste receptacles must be constructed of non-combustible materials with no openings in the sides or bottom. Vessel has combustible plastic trash cans on deck.
2025-01-17 | 8065101 | Sector New York | 288578 | Official Number (U.S.) | DEBORAH QUINN | Towing Vessel | UNITED STATES |  |  |  | 13 - Propulsion and Auxiliary Machinery | 13101 - Propulsion main engine | 50 - Rectify deficiencies w/in 30 days | All bilges and void spaces are kept free from accumulation of combustible and flammable materials and liquids insofar as practicable. Oil leaks on the machinery systems were found and multiple oil absorbent pads were found in the bilges to catch the leaks.
2025-01-17 | 8065111 | Sector Charleston | 1159277 | Official Number (U.S.) | PALMETTO BREEZE | Passenger Ship | UNITED STATES |  |  |  | 11 - Life Saving Appliances | 11117 - Lifebuoys incl. provision and disposition | 705 - Other - as specified | Each floating waterlight must be approved in accordance with 46 CFR 161.010 or another standard specified by the Commandant. Waterlight must have energizer L91 batteries in align with its type approval. Limited to day time operations
2025-01-17 | 8069236 | Sector Puget Sound | 1272642 | Official Number (U.S.) | SALISH EXPLORER | Passenger Ship | UNITED STATES |  |  |  | 01 - Certificates & Documentation | CG003 - USCG Certificate of Documentation (COD) | 50 - Rectify deficiencies w/in 30 days | Any vessel of at least five net tons which engages in the fisheries on the navigable waters of the United States or in the Exclusive Economic Zone, or coastwise trade. Vessel COD expired.
2025-01-17 | 8064889 | Marine Safety Detachment Homer | 1231824 | Official Number (U.S.) | MILLIE | Towing Vessel | UNITED STATES |  |  |  | 02 - Structural Conditions | 02115 - Bulkheads - operational damage | 17 - Rectify deficiencies prior to departure | Aft port fuel tank - pin hole in aft bulkhead at bottom long, crop and renew.
2025-01-17 | 8065098 | Sector Delaware Bay | 1138724 | Official Number (U.S.) | ROBERT E MCALLISTER | Towing Vessel | UNITED STATES |  |  |  | 13 - Propulsion and Auxiliary Machinery | 13101 - Propulsion main engine | 705 - Other - as specified | Machinery and electrical systems must be designed and maintained to provide for safe operation of the towing vessel and safety of persons on board under normal and emergency conditions. Vessel reported loss of propulsion due to engineer releasing air pressure on the supply valves to MDE while underway. Engineer tried to release condensation in the line by releasing pressure, as result both engines shutdown. Vessel was able to get assistance from another tug in vicinity and moored safely. Complete repairs to the satisfaction of the TPO prior to towing/commercial operations.
2025-01-17 | 8060127 | Sector New Orleans | 9944144 | IMO Number | NORD VOLANTE | Tank Ship | DENMARK |  | AMERICAN BUREAU OF SHIPPING | AMERICAN BUREAU OF SHIPPING | 11 - Life Saving Appliances | 11101 - Lifeboats | 705 - Other - as specified | Chemical tankers carrying cargoes emitting toxic vapours or gases shall carry lifeboats with a self contained air support system complying witg the requirements of section 4.8 of the code. PSCO observed air leaks on both port & stbd lifeboat self-contained air support system pior to the pressure regulationg valve. Demonstrate operational readiness prior to carriage of cargoes emitting toxic vapors. SOLAS(20) III/31.1.6 ac
2025-01-17 | 8065111 | Sector Charleston | 1159277 | Official Number (U.S.) | PALMETTO BREEZE | Passenger Ship | UNITED STATES |  |  |  | 07 - Fire Safety | 07123 - Operation of Fire protection systems | 50 - Rectify deficiencies w/in 30 days | A pre-engineered fixed gas fire extinguishing system must automatically shut down all power ventilation systems and all engines that draw intake air from within the protected space. The ship's propulsion engines, which currently intake air from the protected space, do not automatically shutdown upon activation of the pre-engineered fixed gas fire extinguishing system.
2025-01-17 | 8065111 | Sector Charleston | 1159277 | Official Number (U.S.) | PALMETTO BREEZE | Passenger Ship | UNITED STATES |  |  |  | 02 - Structural Conditions | 02199 - Other (Structural condition) | 705 - Other - as specified | The design, materials, and construction of booms and standing rigging on a sailing vessel must be suitable for the intended service. Mainsail aft carrier is cracked. Vessel restricted from using main sail until repairs have been made.
2025-01-17 | 8065111 | Sector Charleston | 1159277 | Official Number (U.S.) | PALMETTO BREEZE | Passenger Ship | UNITED STATES |  |  |  | 11 - Life Saving Appliances | 11118 - Lifejackets incl. provision and disposition | 16 - Rectify deficiencies w/in 14 days | Each life jacket must be marked with Type I retroreflective material approved in 46 CFR 164.018 or other standard specified by the Commandant. Reflective tape on multiple life jackets needs to be replaced
2025-01-17 | 8065111 | Sector Charleston | 1159277 | Official Number (U.S.) | PALMETTO BREEZE | Passenger Ship | UNITED STATES |  |  |  | 01 - Certificates & Documentation | CG001 - Certificate of Inspection (COI) | 60 - Rectify deficiencies prior to movement | Your vessel must undergo an annual inspection within the 3 months before or after each anniversary date. You must contact the cognizant OCMI to schedule an inspection at a time and place which he or she approves. No written application is required. Vessel failed to schedule annual inspection required no later than 28Dec2024. 46 CFR 176.500(b)(1)
2025-01-17 | 8065114 | Sector Charleston | SC6650CA | State Number | FRIPPER II | Passenger Ship | UNITED STATES |  |  |  | 11 - Life Saving Appliances | 11116 - Distress flares | 16 - Rectify deficiencies w/in 14 days | Portable watertight containers for distress flares shall be clearly marked in legible contrasting letters at least 12.7 millimeters (0.5 inches) high: “DISTRESS SIGNALS”. Watertight container for distress signals was not properly marked. 46 CFR 185.614
2025-01-17 | 8064991 | Sector St Petersburg | 1281260 | Official Number (U.S.) | MILLVILLE | Towing Vessel | UNITED STATES |  | AMERICAN BUREAU OF SHIPPING |  | 13 - Propulsion and Auxiliary Machinery | 13101 - Propulsion main engine | 60 - Rectify deficiencies prior to movement | Machinery must be designed and maintained to provide for safe operation of the towing vessel and safety of persons onboard under normal and emergency conditions. The water pump on the port main diesel engine failed while underway resulting in a reduction of propulsion and maneuverability. Repairs must be made to the engine, IAW the vessels TSMS, to the satisfaction of the TPO. 46 CFR 143.205(a)
2025-01-17 | 8065124 | Sector New York | 537182 | Official Number (U.S.) | SEA FOX | Towing Vessel | UNITED STATES |  |  |  | 08 - Alarms | 08199 - Other (alarms) | 50 - Rectify deficiencies w/in 30 days | Each towing vessel must perform the applicable tests in Table 143.245(b) of this section. The tests required by this section must be recorded in accordance with part 140 of this subchapter. Vessel could not provide test records. 46 CFR 143.245(b)
2025-01-17 | 8064926 | Sector Delaware Bay | 1237998 | Official Number (U.S.) | DISCOVERY COAST | Towing Vessel | UNITED STATES |  |  |  | 13 - Propulsion and Auxiliary Machinery | 13101 - Propulsion main engine | 705 - Other - as specified | Machinery and electrical systems must be designed and maintained to provide for safe operation of the towing vessel and safety of persons on board under normal and emergency conditions. Vessel reported a coolant line parted on stbd MDE while vessel pushing barge on the Delaware River. Crew investigated and found bolt broke and caused tension on the coolant line. Vessel was able to operate on port MDE. Complete repairs to the satisfaction of the TPO prior to towing/commercial operations.
2025-01-17 | 8064979 | Sector New Orleans | 9628908 | IMO Number | STAR GALAXY | Bulk Carrier | BAHAMAS, THE |  | BUREAU VERITAS | BUREAU VERITAS | 14 - Pollution Prevention | CG012 - Extraordinary Condition Claims | 40 - Rectify deficiencies prior to next US port after sailing foreign | The master, owner, operator, agent, or person in charge of a vessel equipped with ballast tanks that operates in the waters of the United States must employ one of the authorized ballast water management methods listed in 33 CFR 151.2025(a). Vessel’s ballast water management system is inoperable. Vessel has been granted an extraordinary circumstance to employ the ballast water management method listed in 33 CFR 151.2025(a)(3) to conduct cargo operations while in the Sector New Orleans COTP Zone. In accordance with 33 CFR 151.2040(b)(3), the vessel must discharge only that amount of ballast water operationally necessary to ensure the safety and stability of the vessel for cargo operations. 33 CFR 151.2025(a), Code 40c
2025-01-17 | 8075158 | Sector Columbia River | 507490 | Official Number (U.S.) | ILWACO INDIAN | Passenger Ship | UNITED STATES |  |  |  | 01 - Certificates & Documentation | CG001 - Certificate of Inspection (COI) | 701 - Prior to carriage of passengers/cargo | Vessel must undergo an annual inspection within the 3 months before or after each anniversary date. Vessel missed its annual inspection.
2025-01-17 | 8060127 | Sector New Orleans | 9944144 | IMO Number | NORD VOLANTE | Tank Ship | DENMARK |  | AMERICAN BUREAU OF SHIPPING | AMERICAN BUREAU OF SHIPPING | 14 - Pollution Prevention | 14606 - Diesel engine relating to air pollution control | 17 - Rectify deficiencies prior to departure | Subject to regulation 3 of this annex, in an emission control area designated for tier III Nox control under paragraph 6 of this regulation (Nox tier III emision control area) the operation of a marine diesel engine that is installed on a ship is prohibited when that ship is constructed on or after 01 January 2016 and is operated in the North American emission control area or the united states Caribbean Sea emission control area. Vessel reported M/E SCR is not operational. MARPOL (2022) Annex VI/13.5.1.2.1 17ac
2025-01-17 | 8067183 | Marine Safety Unit Morgan City | 647616 | Official Number (U.S.) | R.J. CHERAMIE | Towing Vessel | UNITED STATES |  |  |  | 99 - Other | 99101 - Other (Safety in general) | 17 - Rectify deficiencies prior to departure | Vessel had loss of steering due to faulty hydraulic valve.
2025-01-17 | 8065095 | Sector New York | 276507 | Official Number (U.S.) | DANA ALEXA | Towing Vessel | UNITED STATES |  |  |  | 11 - Life Saving Appliances | 11118 - Lifejackets incl. provision and disposition | 16 - Rectify deficiencies w/in 14 days | Lifejackets missing marking of vessel name. 46 CFR 141.340(f)(1)
2025-01-17 | 8065114 | Sector Charleston | SC6650CA | State Number | FRIPPER II | Passenger Ship | UNITED STATES |  |  |  | 01 - Certificates & Documentation | CG001 - Certificate of Inspection (COI) | 60 - Rectify deficiencies prior to movement | Your vessel must undergo an annual inspection within the 3 months before or after each anniversary date. You must contact the cognizant OCMI to schedule an inspection at a time and place which he or she approves. No written application is required. Vessel failed to schedule annual inspection required no later than 26DEC2024.
2025-01-17 | 8065111 | Sector Charleston | 1159277 | Official Number (U.S.) | PALMETTO BREEZE | Passenger Ship | UNITED STATES |  |  |  | 13 - Propulsion and Auxiliary Machinery | 13199 - Other (machinery) | 16 - Rectify deficiencies w/in 14 days | Remote fuel shutoff stations must be marked in clearly legible letters at least 1 inch high indicating purpose of the valve and direction of operation. Fuel shutoff valves were not marked.
2025-01-17 | 8065111 | Sector Charleston | 1159277 | Official Number (U.S.) | PALMETTO BREEZE | Passenger Ship | UNITED STATES |  |  |  | 02 - Structural Conditions | 02105 - Steering gear | 701 - Prior to carriage of passengers/cargo | A vessel must be provided with a main steering gear that is capable of steering the vessel at all service speeds. Vessel's steering gear is inoperable.
2025-01-17 | 8065122 | Sector New York | 584721 | Official Number (U.S.) | PANGAEA | Passenger Ship | UNITED STATES |  |  |  | 01 - Certificates & Documentation | CG001 - Certificate of Inspection (COI) | 701 - Prior to carriage of passengers/cargo | A Certificate of Inspection is valid for 5 years for all other vessels. Vessel's COI has expired - vessel must obtain a new COI prior to the carriage of passengers.
2025-01-17 | 8065093 | Sector Charleston | 1180084 | Official Number (U.S.) | RDC1 | Passenger Ship | UNITED STATES |  |  |  | 01 - Certificates & Documentation | CG001 - Certificate of Inspection (COI) | 60 - Rectify deficiencies prior to movement | A vessel that is exposed to salt water more than three months in any 12 month period since the last examination must undergo a drydock examination and an internal structural at least once every two years. Vessel missed dry dock due by 31Dec2024. Authorized one-time transit to nearest safe area to perform dry dock. 46 CFR 176.600(c)(1)
2025-01-17 | 8063968 | Sector Miami | 9116204 | IMO Number | CARIBE NAVIGATOR | General Dry Cargo Ship | ANTIGUA AND BARBUDA |  | BUREAU VERITAS | BUREAU VERITAS | 08 - Alarms | 08105 - Engineers' alarm | 16 - Rectify deficiencies w/in 14 days | An engineers alarm shall be... And shall be clearly audible in the engineers accomodation. Engineers alarm was not audible in Chief Engineers accomodation 74 SOLAS (04) II-1/38 Code 16ac
2025-01-17 | 8065111 | Sector Charleston | 1159277 | Official Number (U.S.) | PALMETTO BREEZE | Passenger Ship | UNITED STATES |  |  |  | 04 - Emergency Systems | 04109 - Fire drills | 16 - Rectify deficiencies w/in 14 days | Fire fighting drills and training shall be logged or otherwise documented for review by the Coast Guard upon request. Fire drills were not logged.
2025-01-17 | 8065114 | Sector Charleston | SC6650CA | State Number | FRIPPER II | Passenger Ship | UNITED STATES |  |  |  | 11 - Life Saving Appliances | 11116 - Distress flares | 16 - Rectify deficiencies w/in 14 days | A vessel on a lakes, bays, and sounds route must carry three hand red flare and three hand orange smoke distress signals, or an acceptable substitution in accordance with 46 CFR 180.68. All distress signals on the vessel were expired at the time of the inspection.
2025-01-17 | 8065114 | Sector Charleston | SC6650CA | State Number | FRIPPER II | Passenger Ship | UNITED STATES |  |  |  | 01 - Certificates & Documentation | 01305 - Log-books/compulsory entries | 16 - Rectify deficiencies w/in 14 days | The master shall conduct sufficient drills and give sufficient instructions to make sure that all crew members are familiar with their duties during abandon ship, man overboard, and fire emergencies. No drills were logged in the vessel logbook 46 CFR 185.520 / 46 CFR 185.524
2025-01-17 | 8065095 | Sector New York | 276507 | Official Number (U.S.) | DANA ALEXA | Towing Vessel | UNITED STATES |  |  |  | 11 - Life Saving Appliances | 11116 - Distress flares | 16 - Rectify deficiencies w/in 14 days | Vessel missing visual distress gun for setting off flares. 46 CFR 141.375
2025-01-17 | 8065114 | Sector Charleston | SC6650CA | State Number | FRIPPER II | Passenger Ship | UNITED STATES |  |  |  | 07 - Fire Safety | 07110 - Fire fighting equipment and appliances | 16 - Rectify deficiencies w/in 14 days | The minimum number of portable fire extinguishers required on a vessel must be acceptable to the cognizant Officer in Charge, Marine Inspection. 2-A portable fire extinguisher for accommodation space was missing at the time of the inspection. 46 CFR 181.500 (a)
2025-01-17 | 8065111 | Sector Charleston | 1159277 | Official Number (U.S.) | PALMETTO BREEZE | Passenger Ship | UNITED STATES |  |  |  | 01 - Certificates & Documentation | 01299 - Other (STCW) | 16 - Rectify deficiencies w/in 14 days | Marine employers may form or otherwise use sponsoring organizations to conduct random chemical testing. Company has applied for but has not been issued DAPI letter at the time of the inspection. 46 CFR 16.230(d)
2025-01-17 | 8065128 | Sector Puget Sound | 1150867 | Official Number (U.S.) | JOHN QUIGG | Towing Vessel | UNITED STATES |  |  |  | 04 - Emergency Systems | 04103 - Emergency, lighting, batteries and switches | 16 - Rectify deficiencies w/in 14 days | EMERGENCY LIGHTING MUST BE PROVIDED FOR ALL INTERNAL CREW WORKING ANF LIVING AREAS. NO EMERGENCY LIGHTING ON THE BRIDGE.
2025-01-17 | 8067383 | Marine Safety Unit Duluth | 251505 | Official Number (U.S.) | LEE A. TREGURTHA | Bulk Carrier | UNITED STATES |  |  |  | 11 - Life Saving Appliances | 11106 - Fast Rescue Boats | 705 - Other - as specified | Rescue boat LIGHT and FULL weight tests are overdue, as listed on the COI. Complete light and full weight tests in the presence of a USCG Marine Inspector at the vessel's next availability IAW 46 CFR 199.45 (b). If 3rd party service reports, or SIP records, indicate that these tests have been completed, please provide documentation of these tests to MSU Duluth for evaluation for credit.
2025-01-17 | 8060127 | Sector New Orleans | 9944144 | IMO Number | NORD VOLANTE | Tank Ship | DENMARK |  | AMERICAN BUREAU OF SHIPPING | AMERICAN BUREAU OF SHIPPING | 07 - Fire Safety | 07102 - Inert gas system | 10 - Deficiency Rectified | The condition of the ship and its equipment shall be maintained to conform with the provisions of the present regulations to ensure that the ship in all respects will remain fit to proceed to sea without danger to the ship or persons on board. PSCO observed inert gas generator was inoperational. Crew replaced spark plug and inert gas generator was fully operational. SOLAS 20 1/11(a) 10c
2025-01-17 | 8065114 | Sector Charleston | SC6650CA | State Number | FRIPPER II | Passenger Ship | UNITED STATES |  |  |  | 11 - Life Saving Appliances | 11117 - Lifebuoys incl. provision and disposition | 705 - Other - as specified | A vessel must carry one floating waterlight, unless it is limited to daytime operation, in which case no floating waterlight is required. Waterlight was inoperable, limited to daytime operations. 46 CFR 180.70(d)
2025-01-17 | 8065034 | Marine Safety Unit Cleveland | 610401 | Official Number (U.S.) | INDIANA HARBOR | Bulk Carrier | UNITED STATES |  |  |  | 13 - Propulsion and Auxiliary Machinery | 13101 - Propulsion main engine | 705 - Other - as specified | A survey shall be made every time an accident occurs or a defect is discovered which affects the safety of the vessel or the efficacy of the equipment. Vessel reported issue with port inboard main engine that prevents the engine from providing thrust to the prop. Vessel is equipped with 2 mains per prop and has not lost ability to maneuver. Vessel authorized to transit to Conneaut, OH for cargo offload and then to Ashtabula, OH for winter layup. Vessel master must inform CG of any subsequent issues during transit that may reduce vessel's ability to maneuver. CG/ABS will verify full operation of port inboard engine prior to vessel breaking out for spring shipping season.
2025-01-17 | 8065114 | Sector Charleston | SC6650CA | State Number | FRIPPER II | Passenger Ship | UNITED STATES |  |  |  | 11 - Life Saving Appliances | 11118 - Lifejackets incl. provision and disposition | 16 - Rectify deficiencies w/in 14 days | Each life jacket stowed overhead must be supported in a manner that allows quick release for distribution. Overhead net to store lifejackets has an inoperable zipper, making it harder to release and distribute lifejackets. 46 CFR 180.78(a)(3)
2025-01-17 | 8065124 | Sector New York | 537182 | Official Number (U.S.) | SEA FOX | Towing Vessel | UNITED STATES |  |  |  | 09 - Working and Living Conditions | 09209 - Electrical | 16 - Rectify deficiencies w/in 14 days | Electrical systems and equipment must function properly and minimize system failures and fire and shock hazards. Light fixture in AFT STBD corner of engine room was observed damaged and held by zip-ties. 46 CFR 143.400(a)
2025-01-17 | 8064884 | Sector New Orleans | 7923184 | IMO Number | WHEELER | Miscellaneous Vessel | UNITED STATES |  |  |  | 03 - Water/Weathertight Conditions | 03199 - Other (load lines) | 60 - Rectify deficiencies prior to movement | Except under paragraph (a)(2) of this section, vessels that operate in salt water must be examined in accordance with the intervals set forth in Table 91.40-3(a)of this section. Where Table 91.40-3(a) indicates a 2.5 year examinations interval, its means a vessel must undergo two examinations within any five year period. No more than three years may elapse between any two examinations. Vessel shall complete a credit dry-dock and internal examination prior to movement.
2025-01-17 | 8065111 | Sector Charleston | 1159277 | Official Number (U.S.) | PALMETTO BREEZE | Passenger Ship | UNITED STATES |  |  |  | 04 - Emergency Systems | CG004 - Man Overboard Drill (MOB) | 16 - Rectify deficiencies w/in 14 days | Man overboard drills and training shall be logged or otherwise documented for review by the Coast Guard upon request. Man overboard drills were not logged.
2025-01-17 | 8065101 | Sector New York | 288578 | Official Number (U.S.) | DEBORAH QUINN | Towing Vessel | UNITED STATES |  |  |  | 04 - Emergency Systems | 04103 - Emergency, lighting, batteries and switches | 16 - Rectify deficiencies w/in 14 days | Emergency lighting must be provided for all internal crew working and living areas. Emergency lights for ladder to wheelhouse and in forward stores were found inoperative.
2025-01-18 | 8065325 | U.S. COAST GUARD FORCES MICRONESIA/SECTOR GUAM | 1232235 | Official Number (U.S.) | POSEIDON'S MAIDEN I | Passenger Ship | UNITED STATES |  |  |  | 13 - Propulsion and Auxiliary Machinery | 13101 - Propulsion main engine | 17 - Rectify deficiencies prior to departure | Propulsion machinery must be suitable in type and design for propulsion requirements of the hull in which it is installed and capable of operating at constant marine load under such requirements without exceeding its designed limitations. While operating in the vicinity of Apra Harbor with passengers, main engine experienced overheating and was towed back to berth. Determine cause, affect repairs, and perform sea trials to the satisfaction of attending Marine Inspector. 46 CFR 182.200(a)
2025-01-18 | 8060742 | Marine Safety Unit Texas City | 9674842 | IMO Number | BW BREEZE | Tank Ship | MARSHALL ISLANDS |  |  |  | 06 - Cargo Operations Including Equipment | 06105 - Atmosphere testing instruments | 17 - Rectify deficiencies prior to departure | Gas detection equipment should be so designed that it may readily be tested. PSCO observed gas detection system unable to be tested due to internal system failure. 17/10C 74 SOLAS 20 VII/13.1 1993 IGC 13.6.6
2025-01-18 | 8060742 | Marine Safety Unit Texas City | 9674842 | IMO Number | BW BREEZE | Tank Ship | MARSHALL ISLANDS |  |  |  | 06 - Cargo Operations Including Equipment | 06199 - Other (cargo) | 16 - Rectify deficiencies w/in 14 days | Where electrical equipment is installed in gas-dangerous spaces or zones as provided in 10.1.4, it should be to the satisfaction of the administration. PSCO observed cracked cable gland on tank top #4. 74 SOLAS (20) VII / 13.1 1993 IGC 10.1.5 16ac
2025-01-19 | 8065272 | Sector Jacksonville | 9952684 | IMO Number | ONE READINESS | General Dry Cargo Ship | HONG KONG | DNV | DNV | DNV | 11 - Life Saving Appliances | 11135 - Maintenance of Life Saving Appliances | 40 - Rectify deficiencies prior to next US port after sailing foreign | MAINTENANCE, TESTING AND INSPECTIONS OF LIFE-SAVING APPLIANCES SHALL BE CARRIED OUT IN A MANNER HAVING DUE REGARD TO ENSURING RELIABILITY OF SUCH APPLIANCES. PSCO IDENTIFIED THE VESSEL'S PORT SIDE LIFE-BOAT DAVIT SUFFERED DAMAGE RESULTING IN BENT FRAMING. 75 SOLAS (20) III/20.3.1 74 SOLAS (20) III/20.3.1
2025-01-19 | 8065551 | Marine Safety Unit Morgan City | 653702 | Official Number (U.S.) | DB COUVI 800 | Miscellaneous Vessel | UNITED STATES |  |  |  | 03 - Water/Weathertight Conditions | 03199 - Other (load lines) | 17 - Rectify deficiencies prior to departure | After any survey of the vessel made under 42.09-5 to 42.09-40, inclusive, as applicable, has been completed and deficiencies corrected as provided in 42.09-45, no change shall be made in the vessel’s structure, equipment, arrangement, material, or scantlings as covered by such survey, without the prior specific approval of the assigning and issuing authority. Multiple changes made to vessel without approval of ABS including cables penetrating water/weathertight doors do not allow them to close and additional vessel structure added in the form of portable accommodations. Additional cite: 46 CFR 42.09-50(a)
2025-01-19 | 8070163 | Sector Northern New England | 920742 | Official Number (U.S.) | MACHIGONNE II | Passenger Ship | UNITED STATES |  |  |  | 13 - Propulsion and Auxiliary Machinery | 13199 - Other (machinery) | 701 - Prior to carriage of passengers/cargo | Vessel suffered a marine casualty. Vvulcan coupling seperated on stbd main engine.
2025-01-19 | 8065551 | Marine Safety Unit Morgan City | 653702 | Official Number (U.S.) | DB COUVI 800 | Miscellaneous Vessel | UNITED STATES |  |  |  | 09 - Working and Living Conditions | 09209 - Electrical | 30 - Ship detained | Electrical installation on vessels must ensure: (3) Maintenance of system integrity through compliance with the applicable system requirements (IEEE, NEC, IEC, etc.) to which plan review has been approved. The onboard generators that are shown in system drawings are inoperable. Portable generators were acquired without notifying the OCMI and without submission of plans to show modification. They were also installed without oversight and no longer meet standards found in subchapter J and F including location, cable supports, cable penetrations, and alarms among other items. Additional cite: 46 CFR 111.01-1(a)(3)
2025-01-19 | 8067205 | Marine Safety Unit Morgan City | 1249708 | Official Number (U.S.) | WICHITA | Towing Vessel | UNITED STATES |  |  |  | 13 - Propulsion and Auxiliary Machinery | 13108 - Operation of machinery | 17 - Rectify deficiencies prior to departure | Vessel suffered a loss of propulsion on port engine when attempting to reverse engine.
2025-01-19 | 8065551 | Marine Safety Unit Morgan City | 653702 | Official Number (U.S.) | DB COUVI 800 | Miscellaneous Vessel | UNITED STATES |  |  |  | 07 - Fire Safety | 07120 - Means of escape | 30 - Ship detained | The location of the means of escape shall be as remote as practicable so as to minimize the possibility of one incident blocking both escapes. One of the means of escape for the forward section of the unauthorized 12-person sleeper accommodation module was blocked closed and led to nowhere, making it unusable.
2025-01-19 | 8065551 | Marine Safety Unit Morgan City | 653702 | Official Number (U.S.) | DB COUVI 800 | Miscellaneous Vessel | UNITED STATES |  |  |  | 08 - Alarms | 08101 - General alarm | 17 - Rectify deficiencies prior to departure | Each vessel must have a general emergency alarm system that meets the requirements of this subpart. The general alarm system for the 12-person portable accommodation was not integrated into the vessel’s general alarm as required in CG-ENG Policy Letter 01-16. Additional cite: 46 CFR 113.25-3
2025-01-19 | 8065462 | Sector New Orleans | 970099 | Official Number (U.S.) | S-28 | Barge | UNITED STATES |  |  |  | 02 - Structural Conditions | 02125 - Spaces in cargo areas | 701 - Prior to carriage of passengers/cargo | The OCMI will ensure that every tank vessel is of a structure suitable for the carriage of flammable and/or combustible liquids in bulk and for the proper grade or grades of cargo the vessel carries while in service. Barge reported colliding with another barge while at dock and reported possible cargo in #4 void. Conduct vessel survey of internal voids/external tanks and send report to the Marine Inspector prior to loading next cargo.
2025-01-19 | 8065551 | Marine Safety Unit Morgan City | 653702 | Official Number (U.S.) | DB COUVI 800 | Miscellaneous Vessel | UNITED STATES |  |  |  | 07 - Fire Safety | 07199 - Other (fire safety) | 30 - Ship detained | The general construction of the vessel shall be such as to minimize fire hazards insofar as is reasonable and practicable. The fuel oil purifier located below deck near the fuel tank and pump was installed to drain directly to the bilge. The bilge was modified to hold fuel and approximately 6 inches of fuel was found in a 12’ X 6’ area of the bilge.
2025-01-19 | 8065551 | Marine Safety Unit Morgan City | 653702 | Official Number (U.S.) | DB COUVI 800 | Miscellaneous Vessel | UNITED STATES |  |  |  | 07 - Fire Safety | 07122 - Fire control plan | 17 - Rectify deficiencies prior to departure | Barges with sleeping accommodations for more than six persons and all self-propelled vessels shall have permanently exhibited for the guidance of the officer in charge of the vessel the following plans: (a) General arrangement plans. The fire control plan on board was not updated to show the new generators and portable accommodations. Additionally, the fire fighting systems and equipment do not account for the modified vessel.
2025-01-19 | 8066676 | Marine Safety Detachment Ketchikan | 1179851 | Official Number (U.S.) | STIKINE | Passenger Ship | UNITED STATES |  |  |  | 11 - Life Saving Appliances | 11104 - Rescue boats | 705 - Other - as specified | No repairs or alterations affecting the safety of the vessel with regard to the equipment, shall be made without the knowledge of the Officer in Charge, Marine Inspection. Vessel reported the rescue boat's forward bridle attachment point on the starboard side had hair line cracks in the fiberglass and the fitting was lifted off the deck by .041 inch. Conducted satisfactory weight test of rescue boat test for a 4 person capacity. Vessel reported new lift sling for rescue boat as unsatisfactory, and was unable to conduct weight test. Vessel authorized to continue operations with previous sling and deck fittings. Rescue boat is restricted to a 4 person capacity and shall not be lifted from cradle unless for emergency operations. Replace lift sling and demonstrate weight test to satisfaction of attending Marine Inspector by 14MAR2025.
2025-01-19 | 8065551 | Marine Safety Unit Morgan City | 653702 | Official Number (U.S.) | DB COUVI 800 | Miscellaneous Vessel | UNITED STATES |  |  |  | 09 - Working and Living Conditions | 09209 - Electrical | 30 - Ship detained | Each generator must meet the applicable requirements for construction and testing in section 4-8-3 of the ABS Marine Vessel Rules. The recently installed portable generators used to replace the main generators on board do not have documentation or placarding showing they meet marine standards found in ABS rules, nor have they been tested to ensure compliance. Additional cite: 46 CFR 111.12-5
2025-01-19 | 8065551 | Marine Safety Unit Morgan City | 653702 | Official Number (U.S.) | DB COUVI 800 | Miscellaneous Vessel | UNITED STATES |  |  |  | 09 - Working and Living Conditions | 09198 - Other (crew and accommodation) | 30 - Ship detained | No repairs or alterations affecting the safety of the vessel with regard to the hull, machinery, or equipment, shall be made without the knowledge of the Officer in Charge, Marine Inspections. Vessel had unauthorized portable accommodation modules installed on board. There was a 12-person sleeping accommodation and dive control module that were installed without prior approval from Coast Guard or ABS which is the organization that issued the vessel’s stability letter and tonnage certificate in accordance with CG-ENG Policy Letter 01-16.
2025-01-20 | 8065395 | Sector Miami | 9116113 | IMO Number | JAUME II | Passenger Ship | CYPRUS |  | ITALY |  | 13 - Propulsion and Auxiliary Machinery | 13199 - Other (machinery) | 17 - Rectify deficiencies prior to departure | Oil fuel, lubricant oil and other flammable oil lines should be screened or otherwise suitably protected to avoid, as far as practicable, oil spray or oil leakages. PSCO's observed fuel oil leaks from injectors of all 4 generators in the machinery spaces and oil leak in starboard side turbocharger for the main engine. 74 SOLAS 20 X HSC 10.2.2
2025-01-20 | 8065395 | Sector Miami | 9116113 | IMO Number | JAUME II | Passenger Ship | CYPRUS |  | ITALY |  | 02 - Structural Conditions | 02199 - Other (Structural condition) | 16 - Rectify deficiencies w/in 14 days | After any survey of the ship under regulations 7, 8, 9, 10 has been completed, no change shall be made in structural arrangements, machinery, equipment and other items covered by the survey, without the sanction of the Administration. PSCO's observed temporary hull repair in the machinery space.
2025-01-20 | 8069493 | Marine Safety Unit Baton Rouge | 1260016 | Official Number (U.S.) | TEENIE SONIER | Towing Vessel | UNITED STATES |  |  |  | 13 - Propulsion and Auxiliary Machinery | 13199 - Other (machinery) | 705 - Other - as specified | Machinery must be designed and maintained to provide safe operation of the towing vessel under normal and emergency conditions. Starboard rudder was found to be damaged or missing, reducing steering and maneuvering capabilities of vessel. Repair starboard rudder to the satisfaction of TPO prior to towing operations. In accordance with CVC Policy Letter 17-10, the above deficiencies may be cleared by the operating company's TPO. TPO must submit a report to the cognizant OCMI within 72 hours of clearing the deficiencies.
2025-01-20 | 8065581 | Sector Virginia | 9285990 | IMO Number | AMERICA | General Dry Cargo Ship | CYPRUS |  |  |  | 07 - Fire Safety | 07126 - Oil accumulation in engine room | 16 - Rectify deficiencies w/in 14 days | The arrangements for the storage, distribution, and utilization of oil used in pressure lubrication systems shall be such as to ensure the safety of the ship and persons on board. PSCO observed lube oil leaks from #2 and #3 MDE lube oil coolers. 74SOLAS(09) II-2/4.2.3.1 16ac
2025-01-20 | 8065581 | Sector Virginia | 9285990 | IMO Number | AMERICA | General Dry Cargo Ship | CYPRUS |  |  |  | 03 - Water/Weathertight Conditions | 03199 - Other (load lines) | 40 - Rectify deficiencies prior to next US port after sailing foreign | The ring, lines and letters shall be painted in white or yellow on a dark ground or in black on a light ground. PSCO observed load line lacking paint. 66 ICLL (prot 88) Reg.8 40ac
2025-01-20 | 8065581 | Sector Virginia | 9285990 | IMO Number | AMERICA | General Dry Cargo Ship | CYPRUS |  |  |  | 13 - Propulsion and Auxiliary Machinery | 13199 - Other (machinery) | 16 - Rectify deficiencies w/in 14 days | The machinery, boilers, and other pressure vessels, associated piping systems and fittings shall be of a design and construction adequate for the service for which they are intended and shall be so installed and protected as to reduce to a minimum any danger to persons on board. PSCO observed minor air and water leak from pressure reducing valve between main air bottles and M/E. 74SOLAS(04)II-1/26.1 16ac
2025-01-20 | 8064752 | Marine Safety Unit Port Canaveral | 9320556 | IMO Number | QUEEN VICTORIA | Passenger Ship | BERMUDA |  | BERMUDA | BERMUDA | 07 - Fire Safety | 07105 - Fire doors/openings in fire-resisting divisions | 10 - Deficiency Rectified | 07105 - The construction of doors and door frames in 'A' class divisions, with the means of securing them when closed, shall provide resistance to fire as well as to the passage of smoke and flame equivalent to that of the bulkheads in which the doors are situated. Fire doors 0A.4.38, 08.4.17, 08.1.56 did not latch properly. 74 SOLAS 20 II-2/9.4.1.1.2 10c
2025-01-20 | 8065395 | Sector Miami | 9116113 | IMO Number | JAUME II | Passenger Ship | CYPRUS |  | ITALY |  | 04 - Emergency Systems | 04109 - Fire drills | 17 - Rectify deficiencies prior to departure | Performance of crew members assigned assigned fire-fighting duties shall be periodically evaluated by conducting on-board training and drills to identify areas in need of improvement, to ensure competency in fire-fighting skills is maintained, and to ensure the operational readiness of fire-fighting organization. PSCO's observed crew improperly donning fire fighting outfits during fire drill. 74 SOLAS 20 II-2 / 15.2.2.3
2025-01-20 | 8059829 | U.S. COAST GUARD FORCES MICRONESIA/SECTOR GUAM | 1301229 | Official Number (U.S.) | HURAO | Towing Vessel | UNITED STATES |  |  |  | 10 - Safety of Navigation | 10105 - Magnetic compass | 17 - Rectify deficiencies prior to departure | Towing vessels must be equipped with the following equipment, as applicable to the area of operation: Illuminated magnetic compass. The compass or swing-meter must be readable from each operating station. The compass is currently unreadable from the operator's station.
2025-01-20 | 8065594 | Sector Delaware Bay | 8912132 | IMO Number | GREEN HONDURAS | Refrigerated Cargo Ship | BAHAMAS, THE |  |  |  | 13 - Propulsion and Auxiliary Machinery | 13101 - Propulsion main engine | 60 - Rectify deficiencies prior to movement | MAIN AND AUXILIARY MACHINERY ESSENTIAL FOR THE PROPULSION AND SAFETY OF THE SHIP SHALL BE PROVIDED WITH EFFECTIVE MEANS FOR ITS OPERATION AND CONTROL. PILOTS REPORTED TO THE DUTY PSCO THAT THE VESSEL EXPERIENCED A LOSS OF PROPULSION DUE TO AN UNKNOWN CAUSE WHILE ARRIVING AT BERTH. VESSEL MUST REMAIN AT BERTH UNTIL CLASS REPORT ATTESTING TO REPAIRS AND CAUSAL ANALYSIS IS FOUND SATISFACTORY BY USCG. 74 SOLAS (2004 CONS.) II-1/REG 31.1 60AC
2025-01-20 | 8065395 | Sector Miami | 9116113 | IMO Number | JAUME II | Passenger Ship | CYPRUS |  | ITALY |  | 07 - Fire Safety | 07123 - Operation of Fire protection systems | 17 - Rectify deficiencies prior to departure | Fire protection systems and fire-fighting systems and appliances shall be maintained ready for use. PSCO's observed fire main pipe leaking in storage room in the ro-ro space, ventilation not operational in the machinery space, and fire-door in vehicle deck space not fully closing. 74 SOLAS 20 II-1 / 14.1.1
2025-01-20 | 8065581 | Sector Virginia | 9285990 | IMO Number | AMERICA | General Dry Cargo Ship | CYPRUS |  |  |  | 13 - Propulsion and Auxiliary Machinery | 13199 - Other (machinery) | 16 - Rectify deficiencies w/in 14 days | After any survey of the ship under regulation 7,8,9, or 10 has been completed, no change shall be made in the structural arrangements, machinery, equipment and other items covered by the survey, without the sanction of the administration. PSCO observed lube oil system drip tray modification not approved by class. 74SOLAS(20)I/11(b) 16ac
2025-01-20 | 8064752 | Marine Safety Unit Port Canaveral | 9320556 | IMO Number | QUEEN VICTORIA | Passenger Ship | BERMUDA |  | BERMUDA | BERMUDA | 07 - Fire Safety | 07123 - Operation of Fire protection systems | 10 - Deficiency Rectified | 07123 - Fire protection systems and fire-fighting systems and appliances shall be maintained ready for use. Smoke Detector #42-34 was found not operational and unable to detect smoke. 74 SOLAS 20 II-2/14.1.1 10c
2025-01-20 | 8065581 | Sector Virginia | 9285990 | IMO Number | AMERICA | General Dry Cargo Ship | CYPRUS |  |  |  | 09 - Working and Living Conditions | 09209 - Electrical | 16 - Rectify deficiencies w/in 14 days | Electrical installations shall be such that the safety of passengers, crew and ship from electrical hazards will be ensured. PSCO observed exposed wiring inside #3 diesel generator cover near the #1 cylinder. 74SOLAS(04)II-1/40.1.3 16ac
2025-01-20 | 8065581 | Sector Virginia | 9285990 | IMO Number | AMERICA | General Dry Cargo Ship | CYPRUS |  |  |  | 09 - Working and Living Conditions | 09211 - Steam pipes and pressure pipes | 16 - Rectify deficiencies w/in 14 days | The machinery, boilers, and other pressure vessels, associated piping systems and fittings shall be of a design and construction adequate for the service for which they are intended and shall be so installed and protected as to reduce to a minimum any danger to persons on board. PSCO observed significant water leak from flange below boiler soot collection tank drain pipe. 74SOLAS(04)II-1/26.1 16ac
2025-01-21 | 8066799 | Sector St Petersburg | FL4661GC | State Number | C-BOAT | Passenger Ship | UNITED STATES |  |  |  | 01 - Certificates & Documentation | CG001 - Certificate of Inspection (COI) | 701 - Prior to carriage of passengers/cargo | A vessel that is exposed to salt water more than three months in any 12 month period since the last examination must undergo a drydock examination and an internal structural at least once every two years. Vessel was due for drydock examination on 31OCT24 and has yet to receive a drydock exam. 46CFR176.600(c)(1)
2025-01-21 | 8066801 | Sector St Petersburg | FL7935DJ | State Number | B-BOAT | Passenger Ship | UNITED STATES |  |  |  | 01 - Certificates & Documentation | CG001 - Certificate of Inspection (COI) | 701 - Prior to carriage of passengers/cargo | A vessel that is exposed to salt water more than three months in any 12 month period since the last examination must undergo a drydock examination and an internal structural at least once every two years. Vessel was due for drydock examination on 31OCT24 and has yet to receive a drydock exam. 46CFR176.600(c)(1)
2025-01-21 | 8066799 | Sector St Petersburg | FL4661GC | State Number | C-BOAT | Passenger Ship | UNITED STATES |  |  |  | 01 - Certificates & Documentation | 01218 - Medical certificate | 16 - Rectify deficiencies w/in 14 days | A person may not employ or engage an individual in a position required to hold an MMC unless that individual maintains a current medical certificate. MI was not able to verify that Gary Sammons had a valid medical card. 46 CFR 15.401 (c)
2025-01-21 | 8067061 | Sector New York | 1139764 | Official Number (U.S.) | RCM 225 | Barge | UNITED STATES |  |  |  | 02 - Structural Conditions | 02134 - Loading/Ballast condition | 17 - Rectify deficiencies prior to departure | The master, owner, operator, agent or PIC of a vessel equipped with ballast tanks that operates in waters of the United States, must employ 1 of the following methods: Alternative Management System (AMS), that meets the requirements of 33CFR151.2026 of this subpart, may also be used, so long as it was installed prior to the date that the vessel is required to comply with the Ballast Water Discharge Standard (BWDS) in accordance with 33CFR151.2035(b). Vessel conducted untreated empty refill exchange after compliance date listed in 33CFR151.2035(b). Vessel must conduct a treated ballast exchange outside of 12nm utilizing their AMS prior to discharging ballast in US waters. 29JAN25: Vessel unable to fix BWTS in Boston. Repair BWTS and provide documentation attesting to the BWTS in good working order prior to departure. Cite: 33 CFR 151.2025(a)(3) Action: 15c (29JAN25: code amended to 17c)
2025-01-21 | 8067636 | Sector Delaware Bay | 906010 | Official Number (U.S.) | GOLDEN EAGLE | Passenger Ship | UNITED STATES |  |  |  | 03 - Water/Weathertight Conditions | 03103 - Railing, gangway, walkway and means for safe passage | 16 - Rectify deficiencies w/in 14 days | Upper deck hand rails had moderate play on port and starboard aft railings. Secure railing mounts prior to carrying passengers on the upper deck.
2025-01-21 | 8067580 | Marine Safety Detachment Nashville | 1311697 | Official Number (U.S.) | KRAKEN | Towing Vessel | UNITED STATES |  |  |  | 15 - Safety Management Systems (ISM) | 15108 - Reports of non-conf., accidents & hazardous occur. | 50 - Rectify deficiencies w/in 30 days | The 46 CFR part 4 and TVA’s approved health and safety plan requires Marine Casualty’s to be reported. The Kraken has damage on the port quarter due a Marine Casualty. The casualty was not reported and approved procedures were not followed. The master onboard was not aware of policy’s and procedures to follow for a Marine Casualty to include TVA’s policy for drug and alcohol testing for a Marine Casualty. Provide evidence that crew is properly trained on Marine Casualty reporting and drug and alcohol testing to the satisfaction of a USCG Marine Inspector.
2025-01-21 | 8065163 | Sector San Diego | 644046 | Official Number (U.S.) | NATIONAL GEOGRAPHIC SEA BIRD | Passenger Ship | UNITED STATES |  |  | UNITED STATES | 09 - Working and Living Conditions | 09210 - Machinery | 16 - Rectify deficiencies w/in 14 days | The fuel oil / lube oil transfer pump was found without safety guard over the motor/pump coupling. Provide the pump with a protective guard to prevent personnel injury.
2025-01-21 | 8060761 | Sector Charleston | 993279 | Official Number (U.S.) | SPIRIT OF HARBOUR TOWN | Passenger Ship | UNITED STATES |  |  |  | 05 - Radio Communications | 05199 - Other (radio communication) | 50 - Rectify deficiencies w/in 30 days | A vessel must comply with the applicable requirements for any radio including the requirements for a station license and installation certificates to be issued by the Federal Communications Commission, as set forth in 47 CFR part 80. Vessel must have current FCC Bridge-to-Bridge Certificate.
2025-01-21 | 8066747 | Marine Safety Unit Savannah | 1256415 | Official Number (U.S.) | CAPT. RIP | Towing Vessel | UNITED STATES |  |  |  | 09 - Working and Living Conditions | 09210 - Machinery | 16 - Rectify deficiencies w/in 14 days | Essential systems or equipment must be regularly tested and examined. Tests and examinations must verify that the system or equipment functions as designed. If a component is found unsatisfactory, it must be repaired or replaced. Test and examination procedures must be in accordance with manufacturer's instructions or the Towing Safety Management System (TSMS) applicable to the vessel, if the vessel has a TSMS. Alarm set points were not tested since new engines was installed and was unable to be tested during annual.
2025-01-21 | 8069222 | Sector Puget Sound | 1298861 | Official Number (U.S.) | ENETAI | Passenger Ship | UNITED STATES |  |  |  | 11 - Life Saving Appliances | 11118 - Lifejackets incl. provision and disposition | 16 - Rectify deficiencies w/in 14 days | An adult life jacket must be provided for each person carried on board a vessel. Vessel marking for stowed lifejackets was one less than maximum passenger count for vessel. Until count is confirmed, max pax count reduced by 01.
2025-01-21 | 8063250 | Marine Safety Unit Coram | 1138010 | Official Number (U.S.) | GRAND REPUBLIC | Passenger Ship | UNITED STATES |  |  |  | 11 - Life Saving Appliances | 11118 - Lifejackets incl. provision and disposition | 16 - Rectify deficiencies w/in 14 days | Renew lifejacket storage placard on port aft tween deck storage container.
2025-01-21 | 8067331 | Sector Charleston | 668401 | Official Number (U.S.) | VAGABOND | Passenger Ship | UNITED STATES |  |  |  | 11 - Life Saving Appliances | 11118 - Lifejackets incl. provision and disposition | 705 - Other - as specified | An adult life jacket must be provided for each person carried on board a vessel. Vessel was found missing 01 life vest. Maximum number of passengers is reduced to 149 until a replacement life vest is obtained.
2025-01-21 | 8060060 | Marine Safety Detachment Santa Barbara | 641839 | Official Number (U.S.) | CAPTAIN JAMES W | Offshore | UNITED STATES |  |  |  | 07 - Fire Safety | 07124 - Maintenance of Fire protection systems | 50 - Rectify deficiencies w/in 30 days | Monthly inspections required by NFPA 10 may be conducted by the owner, operator, person-in-charge, or a designated member of the crew. Monthly crew portable fire extinguisher inspection log not available for inspection. Provide monthly fire extinguisher inspection log IAW NFPA 10. 46 CFR 186.710(b)(ii)
2025-01-21 | 8067381 | Sector Key West | 1075343 | Official Number (U.S.) | REEF HOPPER | Passenger Ship | UNITED STATES |  |  |  | 07 - Fire Safety | 07199 - Other (fire safety) | 16 - Rectify deficiencies w/in 14 days | Mark the remote fuel shutoff valves that are located at the fuel tanks and obscure the marking located at the fuel filter.
2025-01-21 | 8063027 | Sector San Francisco | 1102705 | Official Number (U.S.) | CABERNET SAUVIGNON COMMODORE | Passenger Ship | UNITED STATES |  |  |  | 07 - Fire Safety | 07199 - Other (fire safety) | 16 - Rectify deficiencies w/in 14 days | Unless other means are provided to ensure that a potential waste receptacle fire would be limited to the receptacle, waste receptacles must be constructed on noncombustible materials with no openings in the sides or bottom. Marine Inspector identified that some waste receptacles on board the vessel were made of combustible materials. Replace waste receptacles with those constructed of noncombustible materials. 46 CFR 116.405(i)
2025-01-21 | 8063267 | Marine Safety Unit Coram | 901180 | Official Number (U.S.) | PARK CITY | Passenger Ship | UNITED STATES |  |  |  | 13 - Propulsion and Auxiliary Machinery | 13199 - Other (machinery) | 16 - Rectify deficiencies w/in 14 days | Repair leaking hose of EMG Genset
2025-01-21 | 8049437 | Sector Key West | 1124978 | Official Number (U.S.) | REPUBLIC DIVER | Passenger Ship | UNITED STATES |  |  |  | 11 - Life Saving Appliances | 11117 - Lifebuoys incl. provision and disposition | 16 - Rectify deficiencies w/in 14 days | Each life ring on a vessel must be labeled with the name of the vessel on it.
2025-01-21 | 8066747 | Marine Safety Unit Savannah | 1256415 | Official Number (U.S.) | CAPT. RIP | Towing Vessel | UNITED STATES |  |  |  | 04 - Emergency Systems | 04109 - Fire drills | 30 - Ship detained | The Master of a towing vessel must ensure that drills are conducted and instructions are given to ensure that all crew members are capable of performing the duties expected of them during emergencies. This includes abandoning the vessel, recovering persons from the water, responding to onboard fires and flooding, or responding to other threats to life, property, or the environment.Drills missing from TVR for over 9 months. Captain did drills before arrival of USCG however not logged in TVR and no drill sheets were filled out. After questioning crew member the intergrity of the drills are in question due to his lack of knowledge on basic location of equipment in emergency situation. 46 CFR 140.420- Code 30
2025-01-21 | 8066747 | Marine Safety Unit Savannah | 1256415 | Official Number (U.S.) | CAPT. RIP | Towing Vessel | UNITED STATES |  |  |  | 04 - Emergency Systems | 04117 - Functionality of Safety Systems | 30 - Ship detained | Inoperable bilge pump- Code 30 46CFR143.275-There must be an installed or portable bilge pump for emergency dewatering. Any portable pump must have sufficient hose length and pumping capability. All installed bilge piping must have a check/foot valve in each bilge suction that prevents unintended backflooding through bilge piping.
2025-01-21 | 8066747 | Marine Safety Unit Savannah | 1256415 | Official Number (U.S.) | CAPT. RIP | Towing Vessel | UNITED STATES |  |  |  | 09 - Working and Living Conditions | 09210 - Machinery | 16 - Rectify deficiencies w/in 14 days | Propulsion machinery, including main engines, reduction gears, shafting, bearings, and electrical equipment and systems, must:(1) Be maintained to ensure proper operation. Vessel installed new engines in kind, third party has not completed installation testing. Vessel has make shift piping leading to the engine due to incomplete installation.
2025-01-21 | 8066747 | Marine Safety Unit Savannah | 1256415 | Official Number (U.S.) | CAPT. RIP | Towing Vessel | UNITED STATES |  |  |  | 10 - Safety of Navigation | 10107 - Automatic radar plotting aid (ARPA) | 17 - Rectify deficiencies prior to departure | Inoperable radar- 33 CFR 164.72 - 17(c)
2025-01-21 | 8067381 | Sector Key West | 1075343 | Official Number (U.S.) | REEF HOPPER | Passenger Ship | UNITED STATES |  |  |  | 01 - Certificates & Documentation | 01199 - Other (certificates) | 705 - Other - as specified | Provide valid EPIRB registration prior to operating beyond 3 miles from shore.
2025-01-21 | 8066747 | Marine Safety Unit Savannah | 1256415 | Official Number (U.S.) | CAPT. RIP | Towing Vessel | UNITED STATES |  |  |  | 07 - Fire Safety | 07113 - Fire pumps and its pipes | 30 - Ship detained | Inoperable portable fire pump 46 CFR 142.325- Code 30 Each towing vessel must have either a self-priming, power-driven, fixed fire pump, a fire main, and hoses and nozzles in accordance with paragraphs (a) through (d) of this section; or a portable pump, and hoses and nozzles, in accordance with paragraphs (e) and (f) of this section. (a) A fixed fire pump must be capable of: (1) Delivering water simultaneously from the two highest hydrants, or from both branches of the fitting if the highest hydrant has a Siamese fitting, at a pitot-tube pressure of at least 344 kilopascals (kPa) (50 pounds per square inch (psi)), and a flow rate of at least 300 liters per minute (lpm) (80 gallons per minute (gpm)); and (2) Being energized remotely from a safe place outside the engine room and at the pump
2025-01-21 | 8066957 | OP location-Sector Honolulu Prevention Department- Wailuku | 1272698 | Official Number (U.S.) | TRILOGY III | Passenger Ship | UNITED STATES |  |  |  | 13 - Propulsion and Auxiliary Machinery | 13101 - Propulsion main engine | 16 - Rectify deficiencies w/in 14 days | All machinery and equipment must be installed and maintained in such a manner as to afford adequate protection from causing fire, explosion, machinery failure, and personnel injury. Observed damage to flexible hose on stbd engine transmission heat exchanger. Renew hose on stbd engine. 46 CFR 182.100
2025-01-21 | 8066735 | Sector New York | 9654464 | IMO Number | WIELAND | General Dry Cargo Ship | PORTUGAL | DNV | DNV | DNV | 07 - Fire Safety | 07199 - Other (fire safety) | 16 - Rectify deficiencies w/in 14 days | Precautions shall be taken to prevent any oil that may escape under pressure from any pump filter or heater from coming into contact with heated surfaces. PSCO's Observed oil soaked lagging in opil purified room and multiple laggiungs in degraded condition.
2025-01-21 | 8060761 | Sector Charleston | 993279 | Official Number (U.S.) | SPIRIT OF HARBOUR TOWN | Passenger Ship | UNITED STATES |  |  |  | 09 - Working and Living Conditions | 09209 - Electrical | 50 - Rectify deficiencies w/in 30 days | All electrical installations must be to the satisfaction of the Officer in Charge, Marine Inspection. Vessel had 03 dead end wires, one in the engine room above the starboard side engine, one on the main deck in the closet containing the fuel shutoff valve, and one forward kitchen space next to the electrical switchboard. 46 CFR 183.01-15(a) (old CFR)
2025-01-21 | 8067331 | Sector Charleston | 668401 | Official Number (U.S.) | VAGABOND | Passenger Ship | UNITED STATES |  |  |  | 09 - Working and Living Conditions | 09233 - Guards - fencing around dangerous machinery parts | 50 - Rectify deficiencies w/in 30 days | Suitable guards shall be installed in way of all exposed and hazardous places such as gears, machinery, etc. Unsafe conditions. No guards installed around PTO of the port and starboard fire pumps. 46 CFR 177.35-15
2025-01-21 | 8066957 | OP location-Sector Honolulu Prevention Department- Wailuku | 1272698 | Official Number (U.S.) | TRILOGY III | Passenger Ship | UNITED STATES |  |  |  | 13 - Propulsion and Auxiliary Machinery | 13104 - Bilge pumping arrangements | 10 - Deficiency Rectified | Machinery and equipment installed on each vessel must be suitable for the vessel and its operation and for the purpose intended. Stbd engine electric submersible bilge hose found kinked unable to discharge properly. Bilge hose removed and replaced properly with new hose during inspection. 46 CFR 182.100
2025-01-21 | 8060060 | Marine Safety Detachment Santa Barbara | 641839 | Official Number (U.S.) | CAPTAIN JAMES W | Offshore | UNITED STATES |  |  |  | 05 - Radio Communications | 05112 - VHF EPIRB | 50 - Rectify deficiencies w/in 30 days | The EPIRB test required by paragraph (a) shall be logged or otherwise documented, as applicable. EPRIB monthly test log not available for inspection. Provide monthly EPRIB inspection log. 46 CFR 185.728(c)
2025-01-21 | 8049437 | Sector Key West | 1124978 | Official Number (U.S.) | REPUBLIC DIVER | Passenger Ship | UNITED STATES |  |  |  | 10 - Safety of Navigation | 10116 - Nautical publications | 16 - Rectify deficiencies w/in 14 days | A vessel must carry adequate and up to date current tables,and Coast Guard light lists.
2025-01-21 | 8066744 | Sector Maryland-National Capital Region | 9330654 | IMO Number | BLUE DIAMOND | Bulk Carrier | LIBERIA |  | NIPPON KAIJI KYOKAI | NIPPON KAIJI KYOKAI | 07 - Fire Safety | 07105 - Fire doors/openings in fire-resisting divisions | 17 - Rectify deficiencies prior to departure | 74 SOLAS (2004) II-1/9.4.1.2.1 Doors and door frames in ‘‘B’’ class divisions and means of securing them shall provide a method of closure which shall have resistance to fire equivalent to that of the divisions. PSCO observed that the engine control room door was a class “C” door but the fir control plan listed the boundary as a class b boundary.
2025-01-21 | 8066744 | Sector Maryland-National Capital Region | 9330654 | IMO Number | BLUE DIAMOND | Bulk Carrier | LIBERIA |  | NIPPON KAIJI KYOKAI | NIPPON KAIJI KYOKAI | 09 - Working and Living Conditions | 09110 - Electrical devices | 17 - Rectify deficiencies prior to departure | No electrical equipment shall be so installed in any space where flammable mixtures are liable to collect, e.g. in paint lockers or similar spaces, unless the ADM is satisfied that such equipment is: appropriately certified for the safe usage in the dusts, vapours or gases likely to be encountered. PSCO observed several cracked explosion proof lighting in paint locker and near bosun's locker.
2025-01-21 | 8060060 | Marine Safety Detachment Santa Barbara | 641839 | Official Number (U.S.) | CAPTAIN JAMES W | Offshore | UNITED STATES |  |  |  | 09 - Working and Living Conditions | 09112 - Medical Equipment | 50 - Rectify deficiencies w/in 30 days | A vessel must carry either a first-aid kit that meets the requirements in 46 CFR 199.175(b)(10) or a kit with equivalent contents and instructions. Analgesic medication was expired. Replace analgesic medication. 46 CFR 184.710
2025-01-21 | 8067078 | Sector Virginia | 646543 | Official Number (U.S.) | MCCORMACK BOYS | Towing Vessel | UNITED STATES |  |  |  | 13 - Propulsion and Auxiliary Machinery | 13108 - Operation of machinery | 16 - Rectify deficiencies w/in 14 days | Machinery and electrical systems must be designed and maintained to provide for safe operation of the towing vessel and safety of persons onboard under normal and emergency conditions. Vessel had a fuel leak on the stbd generator fuel shut off valve. 46 CFR 143.205(a)
2025-01-21 | 8066744 | Sector Maryland-National Capital Region | 9330654 | IMO Number | BLUE DIAMOND | Bulk Carrier | LIBERIA |  | NIPPON KAIJI KYOKAI | NIPPON KAIJI KYOKAI | 07 - Fire Safety | 07105 - Fire doors/openings in fire-resisting divisions | 17 - Rectify deficiencies prior to departure | In addition to complying with the specific provisions for fire integrity of bulkheads and decks of cargo ships, the minimum fire integrity of bulkheads and decks shall be as prescribed in tables 9.5 and 9.6. PSCO observed that the CO2 room’sA-60 boundary was missing near the floor at the entrance to the space and had been replaced with a metallic painted canvas.
2025-01-21 | 8063250 | Marine Safety Unit Coram | 1138010 | Official Number (U.S.) | GRAND REPUBLIC | Passenger Ship | UNITED STATES |  |  |  | 13 - Propulsion and Auxiliary Machinery | 13199 - Other (machinery) | 16 - Rectify deficiencies w/in 14 days | Excessive used oil in the centerline of the engine room bilge. Remove all oil.
2025-01-21 | 8032094 | Sector Los Angeles/Long Beach | 271097 | Official Number (U.S.) | ISLAND SPIRIT | Passenger Ship | UNITED STATES |  |  |  | 02 - Structural Conditions | 02199 - Other (Structural condition) | 705 - Other - as specified | During sea trial active water ingress was observed in the fore peak space coming from the starboard side frame (sistered) second aft from the bow. Submit a repair proposal to the satisfaction of the attending MI.
2025-01-21 | 8066747 | Marine Safety Unit Savannah | 1256415 | Official Number (U.S.) | CAPT. RIP | Towing Vessel | UNITED STATES |  |  |  | 04 - Emergency Systems | 04117 - Functionality of Safety Systems | 17 - Rectify deficiencies prior to departure | TVR not complete and missing training, life saving inspections, and maintenance and testing for ships equipment. 46CFR141.235- LIFESAVING 46CFR143.245- READINESS AND TESTING (a) Essential systems or equipment must be regularly tested and examined. Tests and examinations must verify that the system or equipment functions as designed. If a component is found unsatisfactory, it must be repaired or replaced. Test and examination procedures must be in accordance with manufacturer's instructions or the Towing Safety Management System (TSMS) applicable to the vessel, if the vessel has a TSMS. (b) Each towing vessel must perform the applicable tests in Table 143.245(b) of this section. The tests required by this section must be recorded in accordance with part 140 of this subchapter.
2025-01-21 | 8067636 | Sector Delaware Bay | 906010 | Official Number (U.S.) | GOLDEN EAGLE | Passenger Ship | UNITED STATES |  |  |  | 09 - Working and Living Conditions | 09219 - Pipes, wires (insulation) | 16 - Rectify deficiencies w/in 14 days | Rag found in vertical PVC pipe in lazarette. Remove rag and cap off PVC pipe.
2025-01-21 | 8065163 | Sector San Diego | 644046 | Official Number (U.S.) | NATIONAL GEOGRAPHIC SEA BIRD | Passenger Ship | UNITED STATES |  |  | UNITED STATES | 07 - Fire Safety | 07110 - Fire fighting equipment and appliances | 16 - Rectify deficiencies w/in 14 days | The vessel's fire nozzles were found without retaining devices on the nozzle caps. Provide each fire nozzle with a permanent retaining chain.
2025-01-21 | 8067580 | Marine Safety Detachment Nashville | 1311697 | Official Number (U.S.) | KRAKEN | Towing Vessel | UNITED STATES |  |  |  | 02 - Structural Conditions | 02106 - Hull damage impairing seaworthiness | 705 - Other - as specified | The Kraken’s port stern quarter is damage due to a Marine Casualty. Make permanent repairs in next drydock in March of 2025 to the satisfaction of a USCG Marine Inspector.
2025-01-21 | 8067007 | Sector Jacksonville | 1024119 | Official Number (U.S.) | MONSTER | Passenger Ship | UNITED STATES |  |  |  | 01 - Certificates & Documentation | 01199 - Other (certificates) | 50 - Rectify deficiencies w/in 30 days | THE OWNER SHALL MAKE A VESSEL AVAILABLE FOR DRYDOCK EXAMS AND INTERNAL STRUCTURAL EXAM. THE FOLLOWING WORKLIST ITEMS NEED TO BE COMPLETED PRIOR TO CREDIT DRY DOCK. a) REPAIR DAMAGED FIBERGLASS ON BOW b) RENEW STARBOARD BEARING ON PROP c) PROVIDE VISUAL INSPECTION OF PORT RAW WATER VALVE d) SECURE CANOPY TO DECK HOUSE.
2025-01-21 | 8063027 | Sector San Francisco | 1102705 | Official Number (U.S.) | CABERNET SAUVIGNON COMMODORE | Passenger Ship | UNITED STATES |  |  |  | 07 - Fire Safety | 07116 - Ventilation | 16 - Rectify deficiencies w/in 14 days | The discharge ends of fuel tank vent pipes must be fitted with removable flame screens or flame arresters. The flame screens screens must consist of a single screen of corrosion resistant wire of at least 30 x 30 mesh. The flame screens or flame arresters must be of such size and design as to prevent reduction in the net cross sectional area of the vent pipe and permit cleaning or renewal of the flame screens or arrester elements. Marine Inspector identified that the mesh wiring of the flame arrester for the fuel tanks were worn, and painted over. Conduct repairs to the satisfaction of the Attending Marine Inspector. 46 CFR 119.450(d)
2025-01-21 | 8067381 | Sector Key West | 1075343 | Official Number (U.S.) | REEF HOPPER | Passenger Ship | UNITED STATES |  |  |  | 09 - Working and Living Conditions | 09209 - Electrical | 16 - Rectify deficiencies w/in 14 days | Install metal wire supports with chaffing protection on all electrical wire runs at intervals no greater than 24" apart.
2025-01-21 | 8067636 | Sector Delaware Bay | 906010 | Official Number (U.S.) | GOLDEN EAGLE | Passenger Ship | UNITED STATES |  |  |  | 07 - Fire Safety | 07103 - Division - decks, bulkheads and penetrations | 16 - Rectify deficiencies w/in 14 days | Wood deck in galley cabinet above port generator had significant wood rot and angel hair present in frames above generator. Verify repairs completed iaw submitted/discussed plans from drydock.
2025-01-21 | 8066700 | Sector Delaware Bay | 973891 | Official Number (U.S.) | SUSAN HUDSON | Passenger Ship | UNITED STATES |  |  |  | 99 - Other | 99101 - Other (Safety in general) | 50 - Rectify deficiencies w/in 30 days | The owner shall ensure vessel is equipped with a vessel master key control system. Vessel must have list of all crew (identified by position) allowed to access key and kept in a logbook with dates/times, rooms, and name/rank of crew member when crew utilizes master key (can be electronic, must be readily available).
2025-01-21 | 8069222 | Sector Puget Sound | 1298861 | Official Number (U.S.) | ENETAI | Passenger Ship | UNITED STATES |  |  |  | 11 - Life Saving Appliances | 11118 - Lifejackets incl. provision and disposition | 16 - Rectify deficiencies w/in 14 days | Each child size life jacket must be stowed in a location that is appropriately marked and separated from adult life jackets so the child size life jackets are not mistaken for adult life jackets. Child lifejackets in aft locker need to be stowed in such a way that they cannot be confused for adult jackets.
2025-01-21 | 8067580 | Marine Safety Detachment Nashville | 1311697 | Official Number (U.S.) | KRAKEN | Towing Vessel | UNITED STATES |  |  |  | 15 - Safety Management Systems (ISM) | 15106 - Shipboard operations | 50 - Rectify deficiencies w/in 30 days | The approved health and safety plan requires testing of bilge alarms by qualified crew members. The bilge alarm was not properly tested and found to be inoperable during inspection. The crew onboard did not know where the alarm was or how to test it. All shipboard operations must be done under the supervision of a USCG licensed master. Prove that any and all personal that perform safety inspections and tests onboard the Kraken have completed vessel orientation and trained to conduct safety inspections and tests using the approved health and safety plan to the satisfaction of a USCG Marine Inspector.
2025-01-21 | 8067078 | Sector Virginia | 646543 | Official Number (U.S.) | MCCORMACK BOYS | Towing Vessel | UNITED STATES |  |  |  | 09 - Working and Living Conditions | 09207 - Obstruction/slipping, etc. | 50 - Rectify deficiencies w/in 30 days | If a dedicated storage cabinet is provided it must be secured to the vessel so that it does not move. External paint locker was secured with ratchet straps that were not marine grade. 46 CFR 142.225(c)
2025-01-21 | 8063267 | Marine Safety Unit Coram | 901180 | Official Number (U.S.) | PARK CITY | Passenger Ship | UNITED STATES |  |  |  | 03 - Water/Weathertight Conditions | 03109 - Machinery space openings | 16 - Rectify deficiencies w/in 14 days | Prove proper operation of vent closures for bow prop space.
2025-01-21 | 8067139 | Sector Puget Sound | 677685 | Official Number (U.S.) | CHICHAGOF DREAM | Passenger Ship | UNITED STATES |  |  |  | 02 - Structural Conditions | 02112 - Hull - corrosion | 705 - Other - as specified | Complete a survey of hull/side shell and provide a detailed drawing and plans for repairs. Due to multiple welds and scattered pits throughout.
2025-01-21 | 8066747 | Marine Safety Unit Savannah | 1256415 | Official Number (U.S.) | CAPT. RIP | Towing Vessel | UNITED STATES |  |  |  | 07 - Fire Safety | 07106 - Fire detection and alarm system | 30 - Ship detained | (a) Fire-detection systems. Except as provided in paragraph (a)(8) of this section, each towing vessel must have a fire-detection system installed to detect engine room fires. The owner or managing operator must ensure the following: (1) Each detector, control panel, remote indicator panel, and fire alarm are approved by the Commandant under approval series 161.002 or listed by a NRTL as set forth in 29 CFR 1910.7; (2) The system is installed, tested, and maintained in accordance with the manufacturer's design manual; (3) The system is arranged and installed so a fire in the engine room automatically sets off alarms on a fire detection control panel at the operating station. On vessels with more than one operating station, only one of them must be outfitted with a fire detection control panel. Any other operating station must be outfitted with either a fire detection control panel or a remote indicator panel; (4) The control panel includes: (i) A power available light; (ii) An audible to notify crew of a fire; (iii) Visual alarm alarms to identify the zone or zones of origin of the fire; (iv) A means to silence the audible alarm while maintaining indication by the visual alarms; (v) A circuit-fault detector test-switch, or internal supervision of circuit integrity; and (vi) Labels for all switches and indicator lights, identifying their functions. (5) The system draws power from two sources. Switchover from the primary source to the secondary source may be either manual or automatic; (6) The system serves no other purpose, unless it is an engine room monitoring system complying with paragraph (a)(8) of this section; and (7) The design of the system and its installation on the towing vessel is certified and inspected by a registered professional engineer with experience in fire-detection system design, by a technician with qualifications as a National Institute for Certification in Engineering Technologies (NICET) level IV fire alarm engineering technician, or by an authorized classification society with equivalent experience, to comply with paragraphs (a)(1) through (6) of this section. (8) A towing vessel whose construction was contracted for prior to January 18, 2000, may use an existing engine room monitoring system (with fire-detection capability) instead of a fire-detection system, if the monitoring system is operable and complies with paragraphs (a)(2) through (7) of this section, and uses detectors listed by an NRTL.
2025-01-21 | 8067580 | Marine Safety Detachment Nashville | 1311697 | Official Number (U.S.) | KRAKEN | Towing Vessel | UNITED STATES |  |  |  | 15 - Safety Management Systems (ISM) | 15106 - Shipboard operations | 50 - Rectify deficiencies w/in 30 days | The approved health and safety plan requires bilge pumping and fuel oil transfers to be conducted by crew members that have went through orientation on the Kraken and have been trained to complete operation per the approved plan onboard the Kraken. The crews do not pump the bilges or fuel the vessel using the approved procedures and completing the logs for conducting transfer operations. All shipboard operations must be done under the supervision of a USCG licensed master. Prove that any and all personal that perform transfer operations onboard the Kraken have completed vessel orientation and trained to conduct transfer operations using the approved health and safety plan to the satisfaction of a USCG Marine Inspector.
2025-01-21 | 8067331 | Sector Charleston | 668401 | Official Number (U.S.) | VAGABOND | Passenger Ship | UNITED STATES |  |  |  | 09 - Working and Living Conditions | 09209 - Electrical | 16 - Rectify deficiencies w/in 14 days | Electrical equipment on a vess must be installed and maintained to minimize accidental personnel contact with energized parts. 46 183.200(c). 03 outlets were found with loose wiring and open receptical boxes. One forward and one aft in the Engine Room and one in the Engineer’s workspace.
2025-01-21 | 8066744 | Sector Maryland-National Capital Region | 9330654 | IMO Number | BLUE DIAMOND | Bulk Carrier | LIBERIA |  | NIPPON KAIJI KYOKAI | NIPPON KAIJI KYOKAI | 03 - Water/Weathertight Conditions | 03103 - Railing, gangway, walkway and means for safe passage | 17 - Rectify deficiencies prior to departure | Water/weathertight conditions- efficient guard rails or bulwarks shall be fitted to all exposed parts of the freeboard and superstructure decks. PSCO observed holes in the guardrails due to rust and a bent section of the guardrails.
2025-01-21 | 8066700 | Sector Delaware Bay | 973891 | Official Number (U.S.) | SUSAN HUDSON | Passenger Ship | UNITED STATES |  |  |  | 13 - Propulsion and Auxiliary Machinery | 13199 - Other (machinery) | 50 - Rectify deficiencies w/in 30 days | Short lengths of approved non metallic flexible hose, fixed by two hose clamps at each end of the hose, may be used at machinery connections for a keel cooler installation. MI observed starboard main engine keel cooler hose damaged resulting in slight drip of coolant in space. Replace hose to the satisfaction of the attending MI.
2025-01-21 | 8067139 | Sector Puget Sound | 677685 | Official Number (U.S.) | CHICHAGOF DREAM | Passenger Ship | UNITED STATES |  |  |  | 02 - Structural Conditions | 02112 - Hull - corrosion | 705 - Other - as specified | Due to the rapid corrosion and excessive deterioration of hull and anodes a corrosion survey needs to be conducted to determine the cause of the corrosion.
2025-01-21 | 8069222 | Sector Puget Sound | 1298861 | Official Number (U.S.) | ENETAI | Passenger Ship | UNITED STATES |  |  |  | 07 - Fire Safety | 07110 - Fire fighting equipment and appliances | 16 - Rectify deficiencies w/in 14 days | At each initial and subsequent inspection for certification, the owner or managing operator shall be prepared to conduct tests and have the vessel ready for inspection of its fire protection equipment... Vessel is due for annual servicing of portable and fixed extinguishing systems, vessel to provide proof of completion.
2025-01-21 | 8049437 | Sector Key West | 1124978 | Official Number (U.S.) | REPUBLIC DIVER | Passenger Ship | UNITED STATES |  |  |  | 10 - Safety of Navigation | 10199 - Other (navigation) | 16 - Rectify deficiencies w/in 14 days | On a vessel on which the number of passengers is permitted on the upper decks is limited by stability criteria, it shall be labeled with 1 inch letters at the entranceway to that deck.
2025-01-21 | 8060060 | Marine Safety Detachment Santa Barbara | 641839 | Official Number (U.S.) | CAPTAIN JAMES W | Offshore | UNITED STATES |  |  |  | 08 - Alarms | 08199 - Other (alarms) | 16 - Rectify deficiencies w/in 14 days | On a vessel of at least 7.9 meters (26 feet) in length, a visual and audible alarm must be provided at the operating station to indicate a high water level in each of the following normally unmanned spaces. Audible high level bilge alarm did not function at the operating station. 46 CFR 182.530
2025-01-21 | 8066744 | Sector Maryland-National Capital Region | 9330654 | IMO Number | BLUE DIAMOND | Bulk Carrier | LIBERIA |  | NIPPON KAIJI KYOKAI | NIPPON KAIJI KYOKAI | 14 - Pollution Prevention | 14107 - Oil discharge monitoring and control system | 17 - Rectify deficiencies prior to departure | The 15 ppm Bilge Alarm should record date, time and alarm status, and operating status of the 15 ppm Bilge Separator. PSCO observed the oil recorded that the oily water separator was ran on 4JAN2025. When reviewing the history on the oil content meter the meter did not record being operated on 4JAN2025 it did record use on 2 JAN2025 and 15JAN2025. However, as previously reported by the vessel’s flag state the oil content meter was difficult to read.
2025-01-21 | 8066928 | Sector Virginia | 9500091 | IMO Number | CLIPPER BAROLO | Bulk Carrier | MARSHALL ISLANDS |  | AMERICAN BUREAU OF SHIPPING | AMERICAN BUREAU OF SHIPPING | 09 - Working and Living Conditions | 09223 - Gangway, accommodation-ladder | 40 - Rectify deficiencies prior to next US port after sailing foreign | For all ships, the means for embarking and disembarking shall be inspected and maintained in sutible condition for thier intended purpose, taking into account any restrictions related to safe loading. PSCO observed broken repair welds on the #2 and #3 steps of the embarkation ladder. 74SOLAS(20)II-1/3-9.3 40ac
2025-01-21 | 8063250 | Marine Safety Unit Coram | 1138010 | Official Number (U.S.) | GRAND REPUBLIC | Passenger Ship | UNITED STATES |  |  |  | 07 - Fire Safety | 07105 - Fire doors/openings in fire-resisting divisions | 16 - Rectify deficiencies w/in 14 days | The starboard aft fire door leading into the passenger accommodation space missing door latch and unable to securely fasten. Repair/ Replace latch.
2025-01-21 | 8067107 | Sector Upper Mississippi River | 1214949 | Official Number (U.S.) | KATHERINE B WAYNE | Towing Vessel | UNITED STATES |  |  |  | 02 - Structural Conditions | 02105 - Steering gear | 705 - Other - as specified | Machinery and electrical systems must be designed and maintained to provide for safe operation of the towing vessel and safety of persons onboard under normal and emergency conditions. Vessel lost main steering. This deficiency must be cleared to the satisfaction of a Coast Guard marine inspector prior to returning vessel to service. In lieu of Coast Guard attendance, the company may use their Third Party Organization, ABS, to accept/approve the repairs and provide a report to the Coast Guard inspector listed below.
2025-01-21 | 8067580 | Marine Safety Detachment Nashville | 1311697 | Official Number (U.S.) | KRAKEN | Towing Vessel | UNITED STATES |  |  |  | 11 - Life Saving Appliances | 11117 - Lifebuoys incl. provision and disposition | 50 - Rectify deficiencies w/in 30 days | The approved health and safety plan requires crew to complete and document maintenance on lifesaving equipment. Maintenance was not completed properly. The main deck life ring buoy was not properly mounted and the water light does not work. Repair or replace water light and properly mount life ring to the satisfaction of a USCG Marine Inspector.
2025-01-21 | 8067636 | Sector Delaware Bay | 906010 | Official Number (U.S.) | GOLDEN EAGLE | Passenger Ship | UNITED STATES |  |  |  | 09 - Working and Living Conditions | 09201 - Ventilation (Working spaces) | 16 - Rectify deficiencies w/in 14 days | Natural ventilation vent into port side of lazarette had protective screen half missing. Replace screen.
2025-01-21 | 8067580 | Marine Safety Detachment Nashville | 1311697 | Official Number (U.S.) | KRAKEN | Towing Vessel | UNITED STATES |  |  |  | 01 - Certificates & Documentation | CG001 - Certificate of Inspection (COI) | 10 - Deficiency Rectified | The original COI must be framed under glass or other transparent material and posted in a conspicuous place onboard the towing vessel. If posting is impracticable, the COI must be kept on board in a weathertight container and must be readily available. When the inspector requested the COI the master went to the Helm program and opened a scanned copy on the computer. Properly post the COI to the satisfaction of a USCG Marine Inspector. Original COI could not be found. USCG MSD Nashville has mailed a new COI to be posted.
2025-01-21 | 8067381 | Sector Key West | 1075343 | Official Number (U.S.) | REEF HOPPER | Passenger Ship | UNITED STATES |  |  |  | 05 - Radio Communications | 05109 - VHF radio installation | 16 - Rectify deficiencies w/in 14 days | Provide GPS location on the DSC VHF radio.
2025-01-21 | 8060761 | Sector Charleston | 993279 | Official Number (U.S.) | SPIRIT OF HARBOUR TOWN | Passenger Ship | UNITED STATES |  |  |  | 13 - Propulsion and Auxiliary Machinery | 13108 - Operation of machinery | 50 - Rectify deficiencies w/in 30 days | All automatically or remotely controlled or monitored vital systems addressed by part 62 of this subchapter must be subjected to tests and inspections to evaluate the operation and reliability of controls, alarms, safety features, and interlocks. Test procedures must be submitted to the Coast Guard for approval. Submit QFAs and DVTPs for propulsion control system using microprocessors to Marine Safety Center for approval IAW CG-CVC Policy Letter 17-07. Deficiency extended due to owner's contact with engine manufacturer and attempts to rectify this deficiency.
2025-01-21 | 8066747 | Marine Safety Unit Savannah | 1256415 | Official Number (U.S.) | CAPT. RIP | Towing Vessel | UNITED STATES |  |  |  | 07 - Fire Safety | 07123 - Operation of Fire protection systems | 30 - Ship detained | Inoperable fuel shutoff valve 46 CFR 143.260(d)- Code 30 (a) This section does not apply to an excepted towing vessel as defined in § 136.110 of this subchapter. (b) To stop the flow of fuel in the event of a fire or break in the fuel line, a remote fuel shutoff valve must be fitted on any fuel line that supplies fuel directly to a propulsion engine or generator prime mover. (c) The valve must be installed in the fuel piping directly outside of the fuel oil supply tank. (d) The valve must be operable from a safe place outside the space where the valve is installed. (e) Each remote valve control must be marked in clearly legible letters, at least 25 millimeters (1 inch) high, indicating the purpose of the valve and the way to operate it.
2025-01-21 | 8067580 | Marine Safety Detachment Nashville | 1311697 | Official Number (U.S.) | KRAKEN | Towing Vessel | UNITED STATES |  |  |  | 10 - Safety of Navigation | 10129 - Navigation records | 50 - Rectify deficiencies w/in 30 days | The approved health and safety plan requires a Navigation assessment prior to getting underway. The crew is not properly conducting and logging the assessments are complete as per the approved safety plan to the satisfaction of a USCG Marine Inspector. Properly train the crew on how to complete the nav assessment as per the approved health and safety plan and provide evidence that crew is properly trained, assessments are conducted and log.
2025-01-21 | 8066744 | Sector Maryland-National Capital Region | 9330654 | IMO Number | BLUE DIAMOND | Bulk Carrier | LIBERIA |  | NIPPON KAIJI KYOKAI | NIPPON KAIJI KYOKAI | 07 - Fire Safety | 07109 - Fixed fire extinguishing installation | 10 - Deficiency Rectified | Fire protection systems and fire-fighting systems and appliances shall be maintained ready for use. PSCO observed that the CO2 systems High Pressure CO2 system had a booster valve installed with a pilot valve pinned. The manual suppled by the vessel describes that booster valve serves to operate the power cylinder to the selector valve in a CO2 high pressure central bank system as well as a booster for the CO2 cylinder top valves in the case they should fail to operate. The manual provides a note that states “Always be sure that the safety pin if any, is removed from the booster valve with the installation is complete and the system is put into operation.
2025-01-21 | 8063267 | Marine Safety Unit Coram | 901180 | Official Number (U.S.) | PARK CITY | Passenger Ship | UNITED STATES |  |  |  | 09 - Working and Living Conditions | 09110 - Electrical devices | 705 - Other - as specified | Repair or replace electrical shore tie.
2025-01-21 | 8067078 | Sector Virginia | 646543 | Official Number (U.S.) | MCCORMACK BOYS | Towing Vessel | UNITED STATES |  |  |  | 07 - Fire Safety | 07110 - Fire fighting equipment and appliances | 16 - Rectify deficiencies w/in 14 days | A 40-B portable fire extinguisher must be located near the storage room or cabinet. This is in addition to the portable fire extinguishers required. An additional fire extinguisher is needed for the engine room paint locker. 46 CFR 142.225(d)
2025-01-21 | 8066744 | Sector Maryland-National Capital Region | 9330654 | IMO Number | BLUE DIAMOND | Bulk Carrier | LIBERIA |  | NIPPON KAIJI KYOKAI | NIPPON KAIJI KYOKAI | 07 - Fire Safety | 07108 - Ready availability of fire fighting equipment | 17 - Rectify deficiencies prior to departure | Fire protection systems and fire-fighting systems and appliances shall be maintained ready for use. PSCO discovered the portable foam system in the emergency generator room had a broken supply hose making the system inoperable.
2025-01-21 | 8066732 | Sector Delaware Bay | 9008732 | IMO Number | BALTIC PEARL | Refrigerated Cargo Ship | BAHAMAS, THE |  | RINA | RINA | 05 - Radio Communications | 05102 - Functional requirements | 17 - Rectify deficiencies prior to departure | Every ship shall be provided with a satellite emergency position-indicating radio beacon which shall be capable of floating free if the ship sinks and of being automatically activated when afloat. PSCO observed liferaft hydrostatic release on EPIRB. 74SOLAS(20)IV/7.1.6.4
2025-01-21 | 8063267 | Marine Safety Unit Coram | 901180 | Official Number (U.S.) | PARK CITY | Passenger Ship | UNITED STATES |  |  |  | 13 - Propulsion and Auxiliary Machinery | 13199 - Other (machinery) | 16 - Rectify deficiencies w/in 14 days | Address excessive leaking of both rudder post
2025-01-21 | 8067331 | Sector Charleston | 668401 | Official Number (U.S.) | VAGABOND | Passenger Ship | UNITED STATES |  |  |  | 03 - Water/Weathertight Conditions | 03107 - Doors | 50 - Rectify deficiencies w/in 30 days | At each initial and subsequent inspection for certification, reinspection and at every other vessel inspection the marine inspector shall require that all observed unsafe practices and hazardous situations be corrected. Seal on watertight door on forward bulkhead of the engine room did not seal on the upper inboard corner of the door.
2025-01-21 | 8067580 | Marine Safety Detachment Nashville | 1311697 | Official Number (U.S.) | KRAKEN | Towing Vessel | UNITED STATES |  |  |  | 10 - Safety of Navigation | 10109 - Lights, shapes, sound-signals | 705 - Other - as specified | Nav lights must work to operate at night. The mast headlight does not work. Repair mast light prior to conducting nighttime operations to the satisfaction of a USCG Marine Inspector.
2025-01-21 | 8067495 | Sector Lower Mississippi | 1193006 | Official Number (U.S.) | KIRBY 28051 | Barge | UNITED STATES |  |  |  | 02 - Structural Conditions | 02106 - Hull damage impairing seaworthiness | 17 - Rectify deficiencies prior to departure | The OCMI shall ensure that the vessel's structure is in satisfactory condition and fit for service. Vessel has a 10 foot crack in the side shell plating at the starboard gunnel of the foward rake. Vessel authorized to transit unloaded to Mississippi Marine shipyard in Greenville, MS for permanent repairs. Make repairs to the satisfaction of the attending marine inspector.
2025-01-21 | 8067428 | Sector Corpus Christi | 9387920 | IMO Number | SEAWAYS CREST | Tank Ship | MARSHALL ISLANDS |  |  |  | 10 - Safety of Navigation | 10103 - Radar | 16 - Rectify deficiencies w/in 14 days | Systems and equipment installed on or after 1 July 2002 to perform the functional requirements of regulations 19 and 20 shall conform to appropriate performance standards not inferior to those adopted by the Organization. The vessel self-reported a malfunctioning X-band radar, but could not provide a flag dispensation prior to arrival. Vessel must provide class report or flag dispensation attesting to the X-band radar's capability of meeting satisfactory performance standards. Rectify prior to departing the port in lieu of issuance of outbound LOD. 74 SOLAS (09) V/18.2
2025-01-21 | 8049920 | Marine Safety Unit Savannah | 646961 | Official Number (U.S.) | TB 2901 | Barge | UNITED STATES |  |  |  | 02 - Structural Conditions | 02199 - Other (Structural condition) | 16 - Rectify deficiencies w/in 14 days | horizontal stiffener from the deck. 02 welds were cracked and the vessel rep was made aware. #1 wing void starboard side, bay 1, forward, second horizontal stiffener from the deck. V/W tripped frame. #1 wing void starboard side, bay 3, forward, second horizontal stiffener from the deck. C/R buckled frame. #2 wing void starboard side, bay 5, forward, second horizontal stiffener from the deck. V/W cracked weld
2025-01-21 | 8106004 | Sector Miami | FL1277SS | State Number | FL1277SS | Passenger Ship | UNITED STATES |  |  |  | 99 - Other | 99101 - Other (Safety in general) | 701 - Prior to carriage of passengers/cargo | Failied to Marine Employer to participate in a Random Testing Program
2025-01-21 | 8060761 | Sector Charleston | 993279 | Official Number (U.S.) | SPIRIT OF HARBOUR TOWN | Passenger Ship | UNITED STATES |  |  |  | 09 - Working and Living Conditions | 09209 - Electrical | 50 - Rectify deficiencies w/in 30 days | Electrical Equipment must be suitable for the roll, pitch, and vibration of the vessel underway. There was a power strip on the bridge used to power the ship's internal communications. 46 CFR 183.01-15(a) (old CFR)
2025-01-22 | 8066763 | Sector New York | 1266740 | Official Number (U.S.) | MAGDALEN | Miscellaneous Vessel | UNITED STATES |  |  | UNITED STATES | 10 - Safety of Navigation | 10104 - Gyro compass | 50 - Rectify deficiencies w/in 30 days | All ships of 500 gross tonnage must have a gyro compass heading repeater, or other means, to supply heading information visually at the emergency steering position. Vessel's heading repeater was inop in the steering gear room.
2025-01-22 | 8067281 | Sector New York | 9318515 | IMO Number | MORNING MENAD | Ro-Ro Cargo Ship | REPUBLIC OF KOREA |  | KOREAN REGISTER | REPUBLIC OF KOREA | 09 - Working and Living Conditions | 09111 - Sickbay | 10 - Deficiency Rectified | Hospital accommodations shall not be used for other tahn medical purposes. PSCO observed space being used by crewmember.
2025-01-22 | 8067353 | Sector Miami | 9840817 | IMO Number | COSTA V | Ro-Ro Cargo Ship | PANAMA |  |  |  | 08 - Alarms | 08105 - Engineers' alarm | 50 - Rectify deficiencies w/in 30 days | In every ship... An engineers alarm shall be provided to be operational from the engine control room... and clearly audible in the engineers accomodation. PSCOS observed no audible alarm in the Chief Engineers accomodation. CCSSC 2/2.35 Code 50ac
2025-01-22 | 8062948 | Sector Key West | 1032460 | Official Number (U.S.) | SNORKEL EXPRESS | Passenger Ship | UNITED STATES |  |  |  | 11 - Life Saving Appliances | 11131 - On board training and instructions | 16 - Rectify deficiencies w/in 14 days | Need to renew life jacket donning placard.
2025-01-22 | 8066947 | Sector San Diego | 1021672 | Official Number (U.S.) | ISLAND EXPLORER 3 | Passenger Ship | UNITED STATES |  |  |  | 02 - Structural Conditions | 02199 - Other (Structural condition) | 50 - Rectify deficiencies w/in 30 days | Port side bilge flange overboard damaged. Make repairs to flange.
2025-01-22 | 8066947 | Sector San Diego | 1021672 | Official Number (U.S.) | ISLAND EXPLORER 3 | Passenger Ship | UNITED STATES |  |  |  | 02 - Structural Conditions | 02112 - Hull - corrosion | 50 - Rectify deficiencies w/in 30 days | Numerous pitts and clad welds in spaces. Create and continue program to accurately track pitting and clad weld size and location in dry stores, engine room and lazerette.
2025-01-22 | 8067299 | Sector Miami | 533098 | Official Number (U.S.) | JUNGLE QUEEN IV | Passenger Ship | UNITED STATES |  |  |  | 02 - Structural Conditions | 02199 - Other (Structural condition) | 16 - Rectify deficiencies w/in 14 days | The construction and arrangement of a vessel must allow the safe operation of the vessel in accordance with the terms of its Certificate of Inspection .... Rusted holes were found in engine room bilge, rust holes through the fire hose stanchion on the third deck and a temporary repair on the the starboard side generator exhaust line in the lazerette. 46 CFR 177.100 16c
2025-01-22 | 8066947 | Sector San Diego | 1021672 | Official Number (U.S.) | ISLAND EXPLORER 3 | Passenger Ship | UNITED STATES |  |  |  | 09 - Working and Living Conditions | 09298 - Other (accident prevention) | 50 - Rectify deficiencies w/in 30 days | Noted 3 cracked welds on rails. Grind to good metal and make repairs to rails.
2025-01-22 | 8066733 | Marine Safety Unit Port Canaveral | 9708045 | IMO Number | LEGIONY POLSKIE | Bulk Carrier | LIBERIA |  | POLSKI REJESTR STATKOW | POLSKI REJESTR STATKOW | 01 - Certificates & Documentation | 01107 - Safety Management Certificate (SMC/ ISM) | 30 - Ship detained | 01107 - The company and the ship shall comply with the requirements of the international safety management code. For the purpose of this regulation, the requirements of the code shall be treated as mandatory. The company should establish procedures to ensure that the ship is maintained in conformity with the provisions of the relevant rules and regulations and with any additional requirement which may be established by the company. In meeting with the requirements, the company should ensure that any nonconformity is reported, with possible cause, if known. The nature of the below deficiencies provides objective evidence of serious failure of the implementation of the ISM code. The nonconformities observed by CG PSCO within the Oil Record Book do not accurately reflect the operations conducted in the engine room. a safety management audit carried out by the administration of the RO, with a corresponding report of finding satisfactory to the OCMI must be submitted prior to clearance of this deficiency and release from detention. 74 SOLAS (20) IX/3.1 ISM Code Part A/10.1 30abc
2025-01-22 | 8067716 | Marine Safety Detachment Santa Barbara | 9357119 | IMO Number | CHIQUITA PROGRESS | General Dry Cargo Ship | LIBERIA |  | RINA | RINA | 02 - Structural Conditions | 02199 - Other (Structural condition) | 17 - Rectify deficiencies prior to departure | The condition of the ship and its equipment shall be maintained to conform with the provisions of the present regulations to ensure that the ship in all respects will remain fit to proceed to sea without danger to the ship or persons on board. Vessel is to remain at anchor until a class report has been submitted attesting to structural condition of the bulbous bow.
2025-01-22 | 8067536 | Marine Safety Unit Brownsville | 619820 | Official Number (U.S.) | ELIANA M GONDRAN | Towing Vessel | UNITED STATES |  |  |  | 13 - Propulsion and Auxiliary Machinery | 13104 - Bilge pumping arrangements | 50 - Rectify deficiencies w/in 30 days | Essential systems or equipment must be regularly tested and examined. Tests and examinations must verify that the system or equipment functions as designed. Company has quarterly inspection to ensure dewatering system has ability to take suction and has adequate discharge and operates as designed but also states do not pump discharge overboard. Vessel is not arranged with a means to properly test bilge system and is not able to fully comply with testing requirements. Company to develop and implement arrangement for bilge system testing to ensure system operates as designed. 46 CFR 143.245(a)
2025-01-22 | 8067281 | Sector New York | 9318515 | IMO Number | MORNING MENAD | Ro-Ro Cargo Ship | REPUBLIC OF KOREA |  | KOREAN REGISTER | REPUBLIC OF KOREA | 09 - Working and Living Conditions | 09233 - Guards - fencing around dangerous machinery parts | 16 - Rectify deficiencies w/in 14 days | The sides and the read and, where necessary, the front ofg switchboards shall be suitable guarded. PSCO observed open electrical poanel on the M/E.
2025-01-22 | 8072490 | Sector San Francisco | 1289010 | Official Number (U.S.) | GEORGE III | General Dry Cargo Ship | UNITED STATES |  |  | UNITED STATES | 15 - Safety Management Systems (ISM) | 15108 - Reports of non-conf., accidents & hazardous occur. | 50 - Rectify deficiencies w/in 30 days | The company should periodically evaluate the effectiveness of the safety management system in accordance with procedures established by the company. The audits and corrective actions should be carried out in accordance with documented procedures. On 24OCT2024 the vessel was issued a requirement to conduct an internal audit focused on the maintenance of the steering system. The provided audit did not follow established company procedures and did not contain objective evidence of an appropriately conducted or focused audit. Company shall arrange for an external vessel audit with a minimum scope to include this deficiency, the deficiency issued on 24OCT2024, and relevant aspects of the ISM Code. 74 SOLAS (20) IX/3.1 ISM Code 12.4
2025-01-22 | 8066728 | Sector Boston | 1218735 | Official Number (U.S.) | SCARLETT ISABELLA | Miscellaneous Vessel | UNITED STATES |  |  |  | 07 - Fire Safety | 07113 - Fire pumps and its pipes | 16 - Rectify deficiencies w/in 14 days | At each inspection for certification, periodic inspection and at other times necessary, the inspector will determine that all fire-extinguishing equipment is in suitable condition and may require any tests necessary to determine the condition of the equipment Vessel's fire pump shaft seal was leaking.
2025-01-22 | 8067624 | Marine Safety Unit Lake Worth | 1300713 | Official Number (U.S.) | KANALOA | Passenger Ship | UNITED STATES |  |  |  | 01 - Certificates & Documentation | CG001 - Certificate of Inspection (COI) | 701 - Prior to carriage of passengers/cargo | A vessel to which this sub chapter applies may not be operated without having on board a valid U.S. Coast Guard Certificate of Inspection. Vessel does not posses a valid COI. Vessel can not operate with passengers.
2025-01-22 | 8064006 | Sector Southeastern New England | 1097617 | Official Number (U.S.) | DANIELLE MILLER | Miscellaneous Vessel | UNITED STATES |  |  |  | 09 - Working and Living Conditions | 09297 - Other (working space ILO) | 60 - Rectify deficiencies prior to movement | There must be at least one toilet, one washbasin and one shower or bathtub for every eight or fewer crew members. Potable water is inoperable and needs to be repaired prior to movement.
2025-01-22 | 8067624 | Marine Safety Unit Lake Worth | 1300713 | Official Number (U.S.) | KANALOA | Passenger Ship | UNITED STATES |  |  |  | 01 - Certificates & Documentation | CG001 - Certificate of Inspection (COI) | 701 - Prior to carriage of passengers/cargo | You must submit written application for renewal of a Certificate of Inspection to the OCMI at least 30 days prior to the expiration date of the Certificate of Inspection, as required in 176.105 of this part. Operator failed to notify this office within 30 days of the COI expiring.
2025-01-22 | 8067508 | Sector Maryland-National Capital Region | 512653 | Official Number (U.S.) | CHUBBY CHASER II | Passenger Ship | UNITED STATES |  |  |  | 11 - Life Saving Appliances | 11117 - Lifebuoys incl. provision and disposition | 701 - Prior to carriage of passengers/cargo | Each ring life buoy on a vessel must be approved in accordance with § 160.050 in subchapter Q of this chapter. The grab line shall be 3/8-inch diameter polyethylene, polypropylene, or other suitable buoyant type synthetic material having a minimum breaking strength of 1,350 pounds. The grab line was cut and needs to be replaced.
2025-01-22 | 8067508 | Sector Maryland-National Capital Region | 512653 | Official Number (U.S.) | CHUBBY CHASER II | Passenger Ship | UNITED STATES |  |  |  | 07 - Fire Safety | 07110 - Fire fighting equipment and appliances | 701 - Prior to carriage of passengers/cargo | Portable and semi-portable extinguishers must be inspected and maintained in accordance with NFPA 10. Portable extinguishers and Fireboy are past due on the annual servicing.
2025-01-22 | 8067694 | Sector Mobile | 522760 | Official Number (U.S.) | GOD'S GLORY | Towing Vessel | UNITED STATES |  |  |  | 13 - Propulsion and Auxiliary Machinery | 13199 - Other (machinery) | 60 - Rectify deficiencies prior to movement | Verification of compliance with the construction and arrangement design standards of this part must be performed on a vessel on which a new installation that is not a "replacement in kind" before the new installation is performed. New generators, not "replacement in kind," were installed on the vessel without verification of compliance with design standards. O/O to provide plan approval for gen swap and CGMI to inspect to satisfaction prior to movement.
2025-01-22 | 8062787 | Sector St Petersburg | 9447809 | IMO Number | OCEANIC MOON | Tank Ship | PANAMA |  | RINA | RINA | 09 - Working and Living Conditions | 09209 - Electrical | 40 - Rectify deficiencies prior to next US port after sailing foreign | 09209 - Electrical Installations should be such as to minmize the risk of fire and explosion from flammable products. MI observed 3 light fixtures exposed to natural elements from water inside casing. 3 light fixtures located between tank domes 1 and 2. 74 SOLAS (09) VII/12.1. IBC 93/10.1.2. 40a.c.
2025-01-22 | 8067430 | Resident Inspection Office Ponce | 1297380 | Official Number (U.S.) | CAPTAIN JOHNNY | Passenger Ship | UNITED STATES |  |  |  | 01 - Certificates & Documentation | CG001 - Certificate of Inspection (COI) | 17 - Rectify deficiencies prior to departure | An inspection for renewal of a Certificate of Inspection is conducted to determine if the vessel is in satisfactory condition. Make vessel available for COI inspection.
2025-01-22 | 8073936 | Sector San Francisco | 999762 | Official Number (U.S.) | MS DIXIE II | Passenger Ship | UNITED STATES |  |  |  | 02 - Structural Conditions | 02199 - Other (Structural condition) | 705 - Other - as specified | The cognizant OCMI may require that a vessel and its equipment undergo any additional test or inspection deemed reasonable and necessary to determine that the vessel and its equipment are suitable for the service in which they are to be employed. Vessel has reported several items that are being repair including cutting into and repair deck areas. Vessel must make all repairs to the satisfaction of the attending Marine Inspector.
2025-01-22 | 8032076 | Sector Los Angeles/Long Beach | 1060958 | Official Number (U.S.) | PIPER INNESS | Offshore | UNITED STATES |  |  |  | 13 - Propulsion and Auxiliary Machinery | 13104 - Bilge pumping arrangements | 16 - Rectify deficiencies w/in 14 days | All vessels shall be provided with a satisfactory arrangement for draining any watertight compartment. MI identified that suction in fwd compartment bilge was operating at a reduced flow rate.
2025-01-22 | 8067281 | Sector New York | 9318515 | IMO Number | MORNING MENAD | Ro-Ro Cargo Ship | REPUBLIC OF KOREA |  | KOREAN REGISTER | REPUBLIC OF KOREA | 07 - Fire Safety | 07116 - Ventilation | 17 - Rectify deficiencies prior to departure | In cargo ships, ventilations fans shall normally be run continuously whenever vehicles are on board. All cargo ventilatiosn was secured while discharging vehicles. ventilations was secured at teh request of stevedores due to cold weather.
2025-01-22 | 8067299 | Sector Miami | 533098 | Official Number (U.S.) | JUNGLE QUEEN IV | Passenger Ship | UNITED STATES |  |  |  | 09 - Working and Living Conditions | 09209 - Electrical | 16 - Rectify deficiencies w/in 14 days | Each battery must be ...secured to protect against shifting with the roll and pitch of the vessel... Multiple batteries were found without a secured tops. 46 CFR 183.350(b) 16c
2025-01-22 | 8066728 | Sector Boston | 1218735 | Official Number (U.S.) | SCARLETT ISABELLA | Miscellaneous Vessel | UNITED STATES |  |  |  | 13 - Propulsion and Auxiliary Machinery | 13103 - Gauges, thermometers, etc | 16 - Rectify deficiencies w/in 14 days | For each shore power connection each switchboard must have: An indicator connected to the shore side of the circuit breaker or fused switch. Switchboards shore power available indicator light was extinguished.
2025-01-22 | 8066733 | Marine Safety Unit Port Canaveral | 9708045 | IMO Number | LEGIONY POLSKIE | Bulk Carrier | LIBERIA |  | POLSKI REJESTR STATKOW | POLSKI REJESTR STATKOW | 14 - Pollution Prevention | 14102 - Retention of oil on board | 30 - Ship detained | 14102 - Subject to the provisions of reg 4 of this annex and paragraph 2,3 and 6 of this regulation, any discharge into the sea of oil or oily mixture from ship shall be prohibited. PSCO observed an oil like substance in the Grey Water tank and discharge line leading to overboard. Substance was confirmed by Lab to be oil. MARPOL I/15 30abc
2025-01-22 | 8067546 | Marine Safety Unit Cleveland | 211165 | Official Number (U.S.) | UTAH | Towing Vessel | UNITED STATES |  |  |  | 02 - Structural Conditions | 02106 - Hull damage impairing seaworthiness | 60 - Rectify deficiencies prior to movement | The cognizant OCMI may require review of a vessel's watertight and weathertight integrity. CG Inspectors visited the tug and noted a hole was temporarily patched w/"sealant". The hole was about 1/8" and located on the portside of the engineroom, at or below the waterline. The owner shall make repairs to the satisfaction of an ABS Surveyor (their TPO) and notify and receive clearance to operate from the OCMI, prior to movement.
2025-01-22 | 8067299 | Sector Miami | 533098 | Official Number (U.S.) | JUNGLE QUEEN IV | Passenger Ship | UNITED STATES |  |  |  | 07 - Fire Safety | 07110 - Fire fighting equipment and appliances | 16 - Rectify deficiencies w/in 14 days | The pump outlet must be fitted with a pressure gauge. Vessel Fire pump gauge was inoperable 46 CFR 181.300(b) 16c
2025-01-22 | 8066733 | Marine Safety Unit Port Canaveral | 9708045 | IMO Number | LEGIONY POLSKIE | Bulk Carrier | LIBERIA |  | POLSKI REJESTR STATKOW | POLSKI REJESTR STATKOW | 14 - Pollution Prevention | 14105 - Pumping, piping and discharge arrangements | 30 - Ship detained | 14105 - The oil residues which cannot be discharged into the sea in compliance with this regulation shall be retained onboard. PSCO observed the Grey Water tank and discharge line to have an oil like substance inside. Substance was confirmed by Lab to be oil. MARPOL I/15.9 30abc
2025-01-22 | 8064006 | Sector Southeastern New England | 1097617 | Official Number (U.S.) | DANIELLE MILLER | Miscellaneous Vessel | UNITED STATES |  |  |  | 11 - Life Saving Appliances | 11104 - Rescue boats | 16 - Rectify deficiencies w/in 14 days | Each rescue boat must be marked with Type II retro-reflective material approved under subpart 164.018. The arrangement of the retro-reflective material must comply with IMO Resolution A.658(18). Vessel does not have retro-reflective material on bottom of vessel, which is required for non-self righting boats.
2025-01-22 | 8066947 | Sector San Diego | 1021672 | Official Number (U.S.) | ISLAND EXPLORER 3 | Passenger Ship | UNITED STATES |  |  |  | 03 - Water/Weathertight Conditions | 03199 - Other (load lines) | 50 - Rectify deficiencies w/in 30 days | Remove or repair rotted/holed pipe on starboard upper side of transom.
2025-01-22 | 8067332 | Sector Mobile | 279030 | Official Number (U.S.) | CAPT. KENNY CADY | Towing Vessel | UNITED STATES |  |  |  | 10 - Safety of Navigation | 10103 - Radar | 17 - Rectify deficiencies prior to departure | Navigational safety equipment such as radar, gyrocompass, echo depth-sounding or other sounding device, automatic dependent surveillance equipment, or navigational lighting that fails during a voyage must be repaired at the earliest practicable time. Vessel self reported allision with bridge, striking antenna's and causing damage to navigational equipment on bridge. Vessel is to standby for tug assist and proceed to shipyard for immediate repair. Repairs shall be conducted in accordance with vessel's TSMS and to the satisfaction of a Coast Guard Marine Inspector.
2025-01-22 | 8067247 | Sector New York | 9301483 | IMO Number | MSC PARIS | General Dry Cargo Ship | PORTUGAL | DET NORSKE VERITAS |  |  | 13 - Propulsion and Auxiliary Machinery | 13101 - Propulsion main engine | 60 - Rectify deficiencies prior to movement | PSCDO was notified by Pilot that Main Engine was not starting due to Start air pressure & oil viscosity from temperature of Fuel oil due to weather conditions.
2025-01-22 | 8067299 | Sector Miami | 533098 | Official Number (U.S.) | JUNGLE QUEEN IV | Passenger Ship | UNITED STATES |  |  |  | 02 - Structural Conditions | 02108 - Electrical installations in general | 16 - Rectify deficiencies w/in 14 days | Electrical equipment on a vessel must be installed and maintained to: Protect passengers, crew, other persons, and the vessel from electrical hazard... Multiple open ended wires were found throughout the engine room. 46 CFR 183.200(b) 16c
2025-01-22 | 8066728 | Sector Boston | 1218735 | Official Number (U.S.) | SCARLETT ISABELLA | Miscellaneous Vessel | UNITED STATES |  |  |  | 07 - Fire Safety | 07110 - Fire fighting equipment and appliances | 16 - Rectify deficiencies w/in 14 days | All vessels except barges shall carry at least the minimum number of fire axes as set forth in Table 95.60-5(a). Vessel had 01 fire axe.
2025-01-22 | 8067353 | Sector Miami | 9840817 | IMO Number | COSTA V | Ro-Ro Cargo Ship | PANAMA |  |  |  | 14 - Pollution Prevention | 14604 - Bunker delivery notes | 10 - Deficiency Rectified | The bunker delivery not sample... is to be retained under the ship's control until the fuel oil is substantially consumed, but in any case for a period of not less than 12 months from the time of delivery. pscos observed the vessel only retained fuel oil samples for 03 months. And were missing samples beyond 03 months. MARPOL Annex VI/18.8.1 Code 10c
2025-01-22 | 8067694 | Sector Mobile | 522760 | Official Number (U.S.) | GOD'S GLORY | Towing Vessel | UNITED STATES |  |  |  | 08 - Alarms | 08105 - Engineers' alarm | 10 - Deficiency Rectified | Each towing vessel must have the following alarms provided: aux gen engine low lube oil pressure, aux gen engine high cool water temp. Crew was unable to test newly installed gen alarms. O/O to ensure new generator alarms are operable and tested to the satisfaction of a CGMI.
2025-01-22 | 8067536 | Marine Safety Unit Brownsville | 619820 | Official Number (U.S.) | ELIANA M GONDRAN | Towing Vessel | UNITED STATES |  |  |  | 01 - Certificates & Documentation | 01211 - Cert for personnel on survival craft & rescue boat | 705 - Other - as specified | Every person assigned duties onboard a vessel that is not required to carry lifeboats and is required to employ a lifeboat operator must hold an endorsement as either lifeboat operator or lifeboat operator-limited. Vessel did not have a properly licensed lifeboat operator on board during inspection. 46 CFR 15.404(f)
2025-01-22 | 8126351 | Sector San Diego | 666099 | Official Number (U.S.) | LEGACY | Passenger Ship | UNITED STATES |  |  |  | 13 - Propulsion and Auxiliary Machinery | 13199 - Other (machinery) | 50 - Rectify deficiencies w/in 30 days | A propulsion engine control system must be designed so that a loss of power to the control system does not result in an increase in shaft speed. Electronic propulsion controller installed on vessel. QFA and DVTP not provided and test not completed. Provide QFA and DVTP in accordance with CVC-Policy Letter 17-07 and conduct testing IAW approved QFA and DVTP. 46 CFR 184.620
2025-01-22 | 8067536 | Marine Safety Unit Brownsville | 619820 | Official Number (U.S.) | ELIANA M GONDRAN | Towing Vessel | UNITED STATES |  |  |  | 14 - Pollution Prevention | 14402 - Sewage treatment plant | 10 - Deficiency Rectified | When operating a vessel on a body of water where the discharge of sewage is prohibited the operator must secure device in a manner which prevents discharge of sewage. Acceptable methods of securing the device include using a non-releasable wire-tie to hold the seacock in the closed position. MI found no way of securing the overboard discharge of the sewage system from discharging overboard. 33 CFR 159.7(b)
2025-01-22 | 8064006 | Sector Southeastern New England | 1097617 | Official Number (U.S.) | DANIELLE MILLER | Miscellaneous Vessel | UNITED STATES |  |  |  | 13 - Propulsion and Auxiliary Machinery | 13108 - Operation of machinery | 60 - Rectify deficiencies prior to movement | Electrical equipment on a vessel must be designed, installed and maintained to provide services necessary for safety under normal and emergency conditions. Port generator is not operating properly. Repair to satisfaction of CG marine inspector.
2025-01-22 | 8064006 | Sector Southeastern New England | 1097617 | Official Number (U.S.) | DANIELLE MILLER | Miscellaneous Vessel | UNITED STATES |  |  |  | 09 - Working and Living Conditions | 09209 - Electrical | 16 - Rectify deficiencies w/in 14 days | Lube oil pressure switch wiring is exposed. Properly secure wiring.
2025-01-22 | 8067536 | Marine Safety Unit Brownsville | 619820 | Official Number (U.S.) | ELIANA M GONDRAN | Towing Vessel | UNITED STATES |  |  |  | 11 - Life Saving Appliances | 11108 - Inflatable liferafts | 705 - Other - as specified | Each life raft must be arranged for float-free launching. The arrangement must ensure that the life raft when released and inflated, are not dragged under by the sinking vessel. MI found the life raft sea painter improperly arranged and must be properly arranged within 7 days. 46 CFR 141.310 46 CFR 199.130(c)(7)
2025-01-22 | 8064006 | Sector Southeastern New England | 1097617 | Official Number (U.S.) | DANIELLE MILLER | Miscellaneous Vessel | UNITED STATES |  |  |  | 09 - Working and Living Conditions | 09124 - Galley, handlingroom (maintenance) | 16 - Rectify deficiencies w/in 14 days | On each cooking appliance, sea rails, with suitable barrier to prevent accidental movement of cooking pots, must be installed. Vessel is missing sea rails.
2025-01-22 | 8064006 | Sector Southeastern New England | 1097617 | Official Number (U.S.) | DANIELLE MILLER | Miscellaneous Vessel | UNITED STATES |  |  |  | 09 - Working and Living Conditions | 09209 - Electrical | 16 - Rectify deficiencies w/in 14 days | General alarm strobe light in engine space has loose wiring. Properly secure wiring.
2025-01-22 | 8064006 | Sector Southeastern New England | 1097617 | Official Number (U.S.) | DANIELLE MILLER | Miscellaneous Vessel | UNITED STATES |  |  |  | 09 - Working and Living Conditions | 09209 - Electrical | 16 - Rectify deficiencies w/in 14 days | Wiring in aft port corner of wheelhouse must be properly secured with metallic support.
2025-01-22 | 8067614 | Sector Maryland-National Capital Region | 9622916 | IMO Number | CORA OLDENDORFF | Bulk Carrier | LIBERIA |  |  |  | 14 - Pollution Prevention | CG006 - Ballast Water Management System (BMWS) | 40 - Rectify deficiencies prior to next US port after sailing foreign | The Master, owner, operator, agent or person in charge of a vessel equipped with ballast tanks that operates in the waters of the United States must employ one of the following methods: Install and operate a ballast water management system that that has been approved by the Coast Guard. Following installation, the Master, owner, operator, agent or person in charge of the vessel subject to this subpart must properly maintain the BWMS in accordance with all manufacturer specifications. The Coast Guard approved BWMS must meet the applicable ballast water discharge standard (BWDS)found in 151.2030 of this subpart at all times of discharge into the waters of the United States. The vessel's BWMS was reported inoperable. Flag dispensation was given until 13FEB2025
2025-01-22 | 8067460 | Sector North Carolina | 9320013 | IMO Number | SEASPAN HANNOVER | General Dry Cargo Ship | HONG KONG |  | DNV | DNV | 10 - Safety of Navigation | 10103 - Radar | 40 - Rectify deficiencies prior to next US port after sailing foreign | VESSELS OF 10,000 GT OR MORE MUST HAVE, IN ADDITION TO THE RADAR SYSTEM UNDER 33CFR164.35(a), A SECOND RADAR SYSTEM THAT OPERATED INDEPENDENTLY OF THE FIRST. VESSEL S-BAND RADAR IS INOPERATBLE 33CFR164.37(a)
2025-01-22 | 8067707 | Detached Duty Office Seward | 1226001 | Official Number (U.S.) | DANA CRUZ | Towing Vessel | UNITED STATES |  |  |  | 02 - Structural Conditions | 02106 - Hull damage impairing seaworthiness | 17 - Rectify deficiencies prior to departure | The cognizant OCMI may require additional examinations of the vessel whenever he or she discovers damage to hull plating or structural members that may affect the seaworthiness or fitness for the route or service of a vessel. These examinations may include a drydock examination, including an internal structural examination of any affected space of a vessel, or removal of the vessel from service to assess the extent of the damage and to affect permanent repairs. Vessel side plating and main deck is damaged port side between frames 16-22, including bulkheads at frames 19 and 21. Provide repair proposal for CG review/approval. 46CFR137.300(b)
2025-01-22 | 8066879 | Sector New York | 627296 | Official Number (U.S.) | KINGS POINTER | School Ship | UNITED STATES |  |  |  | 13 - Propulsion and Auxiliary Machinery | 13104 - Bilge pumping arrangements | 701 - Prior to carriage of passengers/cargo | All vessels except unmanned barges shall be provided with a satisfying bilge pumping plant capable of pumping from and draining any watertight compartment. The vessel is to demonstrate pumping capability of all bilges before as part of drydock examination.
2025-01-22 | 8062948 | Sector Key West | 1032460 | Official Number (U.S.) | SNORKEL EXPRESS | Passenger Ship | UNITED STATES |  |  |  | 07 - Fire Safety | 07110 - Fire fighting equipment and appliances | 16 - Rectify deficiencies w/in 14 days | Fire bucket is missing landyard.
2025-01-22 | 8067694 | Sector Mobile | 522760 | Official Number (U.S.) | GOD'S GLORY | Towing Vessel | UNITED STATES |  |  |  | 13 - Propulsion and Auxiliary Machinery | 13199 - Other (machinery) | 10 - Deficiency Rectified | Nonmetallic flexible hose complying with SAE J1942 is acceptable fuel piping. New gens did not have approved hoses installed. O/O to install approved fuel hoses.
2025-01-22 | 8068835 | Marine Safety Unit Chicago | 636136 | Official Number (U.S.) | DALE W | Towing Vessel | UNITED STATES |  |  |  | 13 - Propulsion and Auxiliary Machinery | 13199 - Other (machinery) | 60 - Rectify deficiencies prior to movement | (c) Propulsion machinery, including main engines, reduction gears, shafting, bearings, and electrical equipment and systems, must: (1) Be maintained to ensure proper operation; (2) Be suitable for route and service; and (3) Have suitable propulsion controls to provide the operator full control at each operating station. Vessel has no starboard propulsion due to a suspected broken shaft. Provide a voyage plan for proposed transit to repair facility and complete repairs to the same to the satisfaction of the attending marine inspector.
2025-01-22 | 8067624 | Marine Safety Unit Lake Worth | 1300713 | Official Number (U.S.) | KANALOA | Passenger Ship | UNITED STATES |  |  |  | 01 - Certificates & Documentation | CG001 - Certificate of Inspection (COI) | 701 - Prior to carriage of passengers/cargo | An inspection required before the issuance of a Certificate of Inspection. Such an inspection for certification is not made until after receipt of the application of inspection required by 176.105. Vessel must receive a COI inspection prior to a renewal COI being issued.
2025-01-22 | 8063018 | Sector San Francisco | 662519 | Official Number (U.S.) | NAIAD | Passenger Ship | UNITED STATES |  |  |  | 01 - Certificates & Documentation | CG001 - Certificate of Inspection (COI) | 701 - Prior to carriage of passengers/cargo | Your vessel must undergo an annual inspection within 3 months before or after each anniversary date. Vessel came overdue for annual inspection on 4JAN25. 46 CFR 176.500
2025-01-22 | 8067536 | Marine Safety Unit Brownsville | 619820 | Official Number (U.S.) | ELIANA M GONDRAN | Towing Vessel | UNITED STATES |  |  |  | 03 - Water/Weathertight Conditions | 03109 - Machinery space openings | 705 - Other - as specified | All towing vessels must be operated in a manner that minimizes the risk of down-flooding and progressive flooding. Vessel has openings in watertight bulkhead in engine room around pipe and cable penetrations (03) total. Bulkhead must be made watertight within 7 days. 46 CFR 140.610(a)
2025-01-22 | 8067281 | Sector New York | 9318515 | IMO Number | MORNING MENAD | Ro-Ro Cargo Ship | REPUBLIC OF KOREA |  | KOREAN REGISTER | REPUBLIC OF KOREA | 07 - Fire Safety | 07106 - Fire detection and alarm system | 10 - Deficiency Rectified | Fire protection systems and fire alarm systems shall be kept in good order. PSCO observed alarm refrigerating system inoperable, for Low pressure CO2.
2025-01-22 | 8067694 | Sector Mobile | 522760 | Official Number (U.S.) | GOD'S GLORY | Towing Vessel | UNITED STATES |  |  |  | 09 - Working and Living Conditions | 09115 - No direct openings into sleeping rooms cargo/mach. | 10 - Deficiency Rectified | Machinery and fuel tank spaces must be separated from accommodation spaces by bulkheads. Overhead in engine room is wasted and open into accom space. Crop and renew wasted overhead in engine room.
2025-01-22 | 8066733 | Marine Safety Unit Port Canaveral | 9708045 | IMO Number | LEGIONY POLSKIE | Bulk Carrier | LIBERIA |  | POLSKI REJESTR STATKOW | POLSKI REJESTR STATKOW | 01 - Certificates & Documentation | 01315 - Oil record book | 30 - Ship detained | 01315 - Each operation described in paragraph 2 of this regulation shall be fully recorded without delay in the Oil Record Book part 1 so that entries in the book appropriate to that operation are complete. PSCO's expanded MARPOL exam after finding inconsistencies in ORD, ranging from dates 07JAN25 to 12JAN25. sounding logs did not match ORB entries. There is an estimated 5-6 m3 of liquid material unaccounted for between Bilge holding tank #1, #2, and Grey water tank. Additionally, the Chief Engineer admitted to PSCO's that the Oily Water Separator shaft coupling to pump broke, making the OWS no operable, this was not logged in the ORB as required. C/E admitted to not recording internal transfers to include transfers from Sludge tank, Bilge holding tank #2 and Grey water tank. MARPOL I/17.4 30abc
2025-01-22 | 8067694 | Sector Mobile | 522760 | Official Number (U.S.) | GOD'S GLORY | Towing Vessel | UNITED STATES |  |  |  | 07 - Fire Safety | 07110 - Fire fighting equipment and appliances | 10 - Deficiency Rectified | An approved 160-B semi-portable fire-extinguishing system to protect the engine room must be equipped. No 160-B fire extinguisher was located in the engine room. O/O to permanently install a 160-B fire extinguisher in or near engine room.
2025-01-22 | 8067215 | Sector Delaware Bay | 1267675 | Official Number (U.S.) | BARBARA CAROL ANN MORAN | Towing Vessel | UNITED STATES |  |  |  | 13 - Propulsion and Auxiliary Machinery | 13102 - Auxiliary engine | 705 - Other - as specified | Machinery and electrical systems must be designed and maintained to provide for safe operation of the towing vessel and safety of persons onboard under normal and emergency conditions. Generator #1 experienced a loss of power. 705- Vessel may proceed directly to PBF Paulsboro for repairs. TPO must provide a Class/technician's report with findings attesting to satisfactory repair/operation/root cause of the vessel's #1 generator to Sector Delaware Bay Marine Inspector.
2025-01-22 | 8067508 | Sector Maryland-National Capital Region | 512653 | Official Number (U.S.) | CHUBBY CHASER II | Passenger Ship | UNITED STATES |  |  |  | 18 - Maritime Labour Convention (Not Applicable to PSC Exams conducted in the U.S.) | 18299 - Other (Conditions of employment) | 701 - Prior to carriage of passengers/cargo | Marine employers shall establish programs for the chemical testing for dangerous drugs on a random basis of crewmembers on inspected vessels who occupy a position, or perform the duties and functions of a position, required by the vessel's Certificate of Inspection. Vessel did not have a current contract with a consortium.
2025-01-22 | 8066733 | Marine Safety Unit Port Canaveral | 9708045 | IMO Number | LEGIONY POLSKIE | Bulk Carrier | LIBERIA |  | POLSKI REJESTR STATKOW | POLSKI REJESTR STATKOW | 01 - Certificates & Documentation | 01315 - Oil record book | 30 - Ship detained | 01315 - The oil record book part 1 shall be completed on each occasion on tank-to-tank basics if appropriate whenever any of the following: .4 - discharge overboard or disposal otherwise of bilge water which has accumulated in machinery spaces. during a review of the Oil Record Book, it was found that on multiple occasions the bilge water collection tank #2 would decrease in volume without any log entry in the Oil Record Book. MARPOL I/17.2.4 30abc
2025-01-22 | 8066733 | Marine Safety Unit Port Canaveral | 9708045 | IMO Number | LEGIONY POLSKIE | Bulk Carrier | LIBERIA |  | POLSKI REJESTR STATKOW | POLSKI REJESTR STATKOW | 01 - Certificates & Documentation | 01315 - Oil record book | 30 - Ship detained | 01315 - Any failure of the oil filtration equipment shall be recorded in the Oil Record Book part I. The crew disclosed to the PSC team that the Oily Water Separator suffered a malfunction on 14JAN25 during their voyage to Port Canaveral. No log entry was found in the Oil Record Book part I. MARPOL I/17.5 30abc
2025-01-22 | 8064006 | Sector Southeastern New England | 1097617 | Official Number (U.S.) | DANIELLE MILLER | Miscellaneous Vessel | UNITED STATES |  |  |  | 11 - Life Saving Appliances | 11119 - Immersion suits | 705 - Other - as specified | Each OSV, must carry an immersion suit of suitable size for each person on board. Vessel required to have 36 immersion suits on board. Only 28 immersion suits were accounted for. Vessel is restricted to no more than 3 crew members and 25 offshore workers when operating less than 12 hours in a 24 hour period.
2025-01-22 | 8066733 | Marine Safety Unit Port Canaveral | 9708045 | IMO Number | LEGIONY POLSKIE | Bulk Carrier | LIBERIA |  | POLSKI REJESTR STATKOW | POLSKI REJESTR STATKOW | 14 - Pollution Prevention | 14102 - Retention of oil on board | 30 - Ship detained | 14102 - The condition of the ship and its equipment shall be maintained to conform with the provisions of the present Convention to ensure that the ship in all respects will remain fit to proceed to sea without presenting an unreasonable threat of harm to the marine environment. PSCO observed the Grey Water tank and discharge line to have a oil like substance inside. Substance was confirmed by Lab to be oil. MARPOL I/6.4.1 30abc
2025-01-22 | 8067615 | Sector New York | 1278313 | Official Number (U.S.) | MUNSEE | Passenger Ship | UNITED STATES |  |  |  | 02 - Structural Conditions | 02199 - Other (Structural condition) | 701 - Prior to carriage of passengers/cargo | Repairs or alterations to the hull that affect the safety of the vessel must not be made without the approval of the cognizant OCMI. Vessel rep reported during a regular routine inspection of the vessel, the starboard side shell was found damaged with a breach present at the frame 5.0 stiffener. The lower rub rail was also found cracked along the weld seam forward of the breach at frame 5.0-6.0. The interior stiffener is bent/cracked at the point of instrusion. A minor bend of the stiffener is also present below the intrusion point near where the rub rail sits externally. All damage was reported to being localized above the water line. Make permanent repairs in accordance with submitted plan to CG Marine Inspector. Keep CG Marine Inspector informed of required; fit-up, back-gouge, and NDT of repair stages.
2025-01-22 | 8064006 | Sector Southeastern New England | 1097617 | Official Number (U.S.) | DANIELLE MILLER | Miscellaneous Vessel | UNITED STATES |  |  |  | 13 - Propulsion and Auxiliary Machinery | 13199 - Other (machinery) | 16 - Rectify deficiencies w/in 14 days | Non-metallic flexible hose must be in accordance with SAE J1942 and may be installed only in lube oil and fuel systems. Starboard generator has improper fuel hoses. Replace with required hoses.
2025-01-22 | 8067536 | Marine Safety Unit Brownsville | 619820 | Official Number (U.S.) | ELIANA M GONDRAN | Towing Vessel | UNITED STATES |  |  |  | 11 - Life Saving Appliances | 11116 - Distress flares | 50 - Rectify deficiencies w/in 30 days | A towing vessel must carry a combination of day and night visual distress signals indicated in Table 141.370 of § 141.370 for specified areas where the vessel operates. Vessel is required 6 day and 6 night distress signals. 46 CFR 141.370
2025-01-22 | 8067230 | Marine Safety Unit Vicksburg | 568139 | Official Number (U.S.) | CAPT. R.P. GETTELFINGER | Towing Vessel | UNITED STATES |  |  |  | 13 - Propulsion and Auxiliary Machinery | 13101 - Propulsion main engine | 705 - Other - as specified | Machinery and electrical systems must be designed and maintained to provide for safe operation of the towing vessel and safety of persons on board under normal and emergency conditions. Vsl experienced a failure on their starboard clutch. Determine cause and make repairs to the satisfaction of the TPO. Provide objective evidence to the USCG within 7 days.
2025-01-23 | 8070933 | Sector Lower Mississippi | 605060 | Official Number (U.S.) | MEMPHIS QUEEN III | Passenger Ship | UNITED STATES |  |  |  | 07 - Fire Safety | 07110 - Fire fighting equipment and appliances | 10 - Deficiency Rectified | Each hose must be lined commercial firehose that conforms to UL 19 Standard for Safety for Lined Fire Hose and Hose Assemblies. 02 fire hoses for found in unservicable condition and leaking. Vessel operators immediately replaced the faulty fire hoses with new hoses. 46CFR118.320(b)(1)
2025-01-23 | 8070933 | Sector Lower Mississippi | 605060 | Official Number (U.S.) | MEMPHIS QUEEN III | Passenger Ship | UNITED STATES |  |  |  | 08 - Alarms | 08199 - Other (alarms) | 10 - Deficiency Rectified | Each vessel must be provided with a visual and audible alarm at the operating to indicate a high water level in each required space. Vessels high water audible alarms were not working. Vessel operator corrected and fixed loose wiring deficiency on the spot. 46 CFR 119.530(a)
2025-01-23 | 8069137 | Marine Safety Unit Sturgeon Bay | 1178588 | Official Number (U.S.) | MARGARET | Barge | UNITED STATES |  |  |  | 06 - Cargo Operations Including Equipment | 06107 - Cargo operation | 705 - Other - as specified | Non rising stem cargo valves on the main deck do not have indicators to show the position of the valve. Install indicators in the stem to show the valve position.
2025-01-23 | 8069118 | Sector Miami | 667777 | Official Number (U.S.) | STARFISH | Passenger Ship | UNITED STATES |  |  |  | 07 - Fire Safety | 07114 - Remote Means of control (opening,pumps,ventilation,etc.) Machinery spaces | 16 - Rectify deficiencies w/in 14 days | Remote fuel shutoff stations must be marked in clearly legible letters at least 25 millimeters (1 inch) high indicating purpose of the valve and direction of operation.
2025-01-23 | 8059534 | Sector San Francisco | 1000315 | Official Number (U.S.) | BAY CELEBRATIONS | Passenger Ship | UNITED STATES |  |  |  | 03 - Water/Weathertight Conditions | 03112 - Scuppers, inlets and discharges | 16 - Rectify deficiencies w/in 14 days | In systems and applications where flexible hoses are permitted to be clamped: Double hose clamping is required where practicable. Flexible hose for generator exhaust had one hose clamp near the starboard side shell. 46 CFR 182.410
2025-01-23 | 8049654 | Sector St Petersburg | 932782 | Official Number (U.S.) | CAN TANK EROUS | Passenger Ship | UNITED STATES |  |  |  | 13 - Propulsion and Auxiliary Machinery | 13104 - Bilge pumping arrangements | 16 - Rectify deficiencies w/in 14 days | On a vessel of at least 7.9 meters (26 feet) in length, a visual and audible alarm must be provided at the operating station to indicate a high water level in normally unmanned spaces. MI observed that the high level visual alarms at the operating station did not indicate which bilge pump is operating. 46 CFR 182.530(a) 16c
2025-01-23 | 8069156 | Sector Los Angeles/Long Beach | 1141163 | Official Number (U.S.) | MANUKAI | General Dry Cargo Ship | UNITED STATES |  |  |  | 13 - Propulsion and Auxiliary Machinery | 13101 - Propulsion main engine | 60 - Rectify deficiencies prior to movement | The machinery shall be of a design and construction adequate for the service for which they are intended, and shall have regard to materials used in construction, the purpose for which the equipment is intended, the working conditions to which it will be subjected and the environmental conditions on board. The C/E heard a loud noise on the #7 cylinder, and when troubleshooting found damage to the lining and piston. Vessel DIW 200 NM SW of LALB, and has tug in route its location to tow it to Long Beach CA. Expected arrival appx Saturday morning Jan 25, and working with pilots to request 3-4 tug tow, and Sector LALB Waterways management for dead ship tow plan into harbor. **updated 25 JAN from code 17 to 60, vessel will provide DST and notify SCC, DMI Pilots and VTS prior to berth shifts within port**
2025-01-23 | 8064665 | Sector Delaware Bay | 1222167 | Official Number (U.S.) | FISH MONGER III | Passenger Ship | UNITED STATES |  |  |  | 13 - Propulsion and Auxiliary Machinery | 13199 - Other (machinery) | 50 - Rectify deficiencies w/in 30 days | Battery chargers must have an ammeter connected in the charging circuit. No ammeter was connected in the charging circuit.
2025-01-23 | 8059534 | Sector San Francisco | 1000315 | Official Number (U.S.) | BAY CELEBRATIONS | Passenger Ship | UNITED STATES |  |  |  | 02 - Structural Conditions | 02106 - Hull damage impairing seaworthiness | 705 - Other - as specified | At each initial and subsequent inspection for certification of a vessel, the owner or managing operator shall be prepared to conduct tests and have the vessel ready for inspections of the hull structure and its appurtenances, including the following: Inspection of all accessible parts of the exterior and interior of the hull, the watertight bulkheads, and weather decks. Hole found in the port side aft corner of engine room overhead. Vessel made temporary repair using J-B weld to the satisfaction of the MI. Conduct permanent repairs during next dry dock by crop and renewing the section of the hull that has the temporary patch to the satisfaction of the MI. 46 CFR 176.802 (a)(1)
2025-01-23 | 8068815 | Marine Safety Unit Chicago | 1210845 | Official Number (U.S.) | MM 35 | Barge | UNITED STATES |  |  |  | 06 - Cargo Operations Including Equipment | 06107 - Cargo operation | 705 - Other - as specified | (f) The frequency of the tests and inspections required by this section must be: (3) For vessels, annually or as part of the biennial and mid-period inspections. Port aft cargo pump relief valve was missing tag and paperwork showing proof of testing and calibration. Port aft IMO-style cargo pump shall not be used for cargo operations until proof of calibration and testing is provided.
2025-01-23 | 8059534 | Sector San Francisco | 1000315 | Official Number (U.S.) | BAY CELEBRATIONS | Passenger Ship | UNITED STATES |  |  |  | 18 - Maritime Labour Convention (Not Applicable to PSC Exams conducted in the U.S.) | 18299 - Other (Conditions of employment) | 16 - Rectify deficiencies w/in 14 days | These regulations prescribe the minimum standards, procedures, and means to be used to test for the use of dangerous drugs. Vessel was not able to provide all necessary records and paperwork to complete DAPI Audit. Send all required documents for MI to perform satisfactory DAPI Audit. 46 CFR 16.101(b)
2025-01-23 | 8066974 | Sector San Diego | 526985 | Official Number (U.S.) | SEARCHER | Passenger Ship | UNITED STATES |  |  | UNITED STATES | 11 - Life Saving Appliances | 11115 - Means of rescue | 50 - Rectify deficiencies w/in 30 days | A vessel of more than 65 feet in length must be sufficiently maneuverable, arranged, and equipped to allow the crew to recover a helpless person from the water. Ladder used to execute man overboard drill was not long enough to safely execute the drill. Provide a suitable means to remove the unconscious person from the water. 46 CFR 180.210
2025-01-23 | 8069011 | Sector Key West | 996733 | Official Number (U.S.) | SEBAGO CUBED | Passenger Ship | UNITED STATES |  |  |  | 09 - Working and Living Conditions | 09233 - Guards - fencing around dangerous machinery parts | 16 - Rectify deficiencies w/in 14 days | Install guards over the rotating machinery on the port engine (small belt drive to fire pump pto).
2025-01-23 | 8067704 | Sector San Diego | CF9277LE | State Number | RAVEN | Passenger Ship | UNITED STATES |  |  |  | 01 - Certificates & Documentation | 01199 - Other (certificates) | 50 - Rectify deficiencies w/in 30 days | The owner or managing operator of a vessel shall ensure that the vessel complies with the laws and regulations applicable to the vessel and that the vessel is otherwise satisfactory for the intended service. The initial inspection may include an inspection of the following items: Certificates and operating manuals, including certificates issued by the FCC. FCC Safety Radio Certificate not issued by FCC licensed technician for radio installation. Provide inspection and valid FCC Safety Radio Certificate. 46 CFR 176.402
2025-01-23 | 8057205 | Sector New Orleans | 1090736 | Official Number (U.S.) | MISS MARIAN | Passenger Ship | UNITED STATES |  |  |  | 09 - Working and Living Conditions | 09203 - Lighting (Working spaces) | 50 - Rectify deficiencies w/in 30 days | Each vessel must be equipped with at least two operable portable battery lights. One of these lights must be located at the operating station and the other at the access to the propulsion machinery space. MI Observed the machinery space portable light inoperable.
2025-01-23 | 8069011 | Sector Key West | 996733 | Official Number (U.S.) | SEBAGO CUBED | Passenger Ship | UNITED STATES |  |  |  | 03 - Water/Weathertight Conditions | 03105 - Covers (hatchway-, portable-, tarpaulins, etc.) | 16 - Rectify deficiencies w/in 14 days | Provide a weathertight hatch covering the main starboard hull access opening.
2025-01-23 | 8062578 | Sector Virginia | 649338 | Official Number (U.S.) | KATAN | Towing Vessel | UNITED STATES |  |  |  | 07 - Fire Safety | 07199 - Other (fire safety) | 60 - Rectify deficiencies prior to movement | All seals and gaskets must be properly maintained to prevent leaks of flammable or combustible liquid, as those terms are defined in 46 CFR subpart 30.10, into the machinery space. Port MDE fuel supply line has fuel leak, fuel hose is saturated in fuel oil. 46 CFR 143.220(a)
2025-01-23 | 8068970 | Marine Safety Unit Texas City | 587607 | Official Number (U.S.) | BRUTUS | Offshore | UNITED STATES |  |  |  | 13 - Propulsion and Auxiliary Machinery | 13101 - Propulsion main engine | 50 - Rectify deficiencies w/in 30 days | Main diesel engine fuel hoses did not comply with J1942 specificiations for commercial vessel service. 46 CFR 56.60-25(b)
2025-01-23 | 8059534 | Sector San Francisco | 1000315 | Official Number (U.S.) | BAY CELEBRATIONS | Passenger Ship | UNITED STATES |  |  |  | 07 - Fire Safety | 07113 - Fire pumps and its pipes | 16 - Rectify deficiencies w/in 14 days | At each initial and subsequent inspection for certification, the owner or managing operator must be prepared to conduct tests and have the vessel ready for inspection its fire protection equipment, including the following: Operation of the fire main system and checking of the pressure at the most remote and highest outlets. Threaded pipe connection 1' above fire pump was covered in temp patch and when removed showed a slow weep. Affect permanent repairs that do not include the use of temporary patches.
2025-01-23 | 8064533 | Sector Ohio Valley | 638865 | Official Number (U.S.) | IRENE E | Towing Vessel | UNITED STATES |  |  |  | 09 - Working and Living Conditions | 09209 - Electrical | 50 - Rectify deficiencies w/in 30 days | Electrical systems and equipment must function properly and minimize system failures and fire and shock hazards. Interlock lockout not adequate for intended use.
2025-01-23 | 8062578 | Sector Virginia | 649338 | Official Number (U.S.) | KATAN | Towing Vessel | UNITED STATES |  |  |  | 99 - Other | 99101 - Other (Safety in general) | 60 - Rectify deficiencies prior to movement | Paints, coatings, or other flammable or combustible products onboard a towing vessel must be stored in a designated storage room or cabinet when not in use. Vessel has gas cans and acetylene bottle improperly stowed on the 01 deck. 46 CFR 142.225(a)
2025-01-23 | 8062578 | Sector Virginia | 649338 | Official Number (U.S.) | KATAN | Towing Vessel | UNITED STATES |  |  |  | 07 - Fire Safety | 07199 - Other (fire safety) | 60 - Rectify deficiencies prior to movement | Piping and machinery components that exceed 220 °C (428 °F), including fittings, flanges, valves, exhaust manifolds, and turbochargers, must be insulated. Measures must be in place to prevent flammable or combustible liquid piping leaks from coming into contact with these components. Vessel STBD MDE has lube oil leak on turbos each side of the main. 46 CFR 143.220(b)
2025-01-23 | 8069243 | Sector San Francisco | 1053103 | Official Number (U.S.) | MARE ISLAND | Passenger Ship | UNITED STATES |  |  |  | 13 - Propulsion and Auxiliary Machinery | 13101 - Propulsion main engine | 701 - Prior to carriage of passengers/cargo | Propulsion machinery must be suitable in type and design for propulsion requirements of the hull in which it is installed and capable of operating at constant marine load under such requirements without exceeding its designed limitations. Starboard main engine experienced an injector alarm. Make repairs, provide tech report, and complete satisfactory internal sea trial to the satisfaction of the MI. 46 CFR 119.200(a)
2025-01-23 | 8059534 | Sector San Francisco | 1000315 | Official Number (U.S.) | BAY CELEBRATIONS | Passenger Ship | UNITED STATES |  |  |  | 09 - Working and Living Conditions | 09209 - Electrical | 16 - Rectify deficiencies w/in 14 days | Receptacle outlets of the type providing a grounded pole or a specific direct current polarity must be of a configuration that will not permit improper connection. More than five power strips found throughout the vessel that were loaded with electrical connections. Remove power strips or provide electrical plans for review for permanent electrical connections. 46 CFR 183.220
2025-01-23 | 8069630 | Sector Eastern Great Lakes | 619736 | Official Number (U.S.) | AMERICAN MARINER | Bulk Carrier | UNITED STATES |  |  |  | 11 - Life Saving Appliances | 11104 - Rescue boats | 60 - Rectify deficiencies prior to movement | Rescue boat test must be conducted during re-inspections to ensure engine is properly operational. Battery failed to sufficiently provide enough power to start the battery during test. Ensure supplied battery holds sufficient charge to start the rescue boat engine.
2025-01-23 | 8067094 | Sector St Petersburg | 1227814 | Official Number (U.S.) | GREAT BLUE | Passenger Ship | UNITED STATES |  |  |  | 07 - Fire Safety | 07199 - Other (fire safety) | 701 - Prior to carriage of passengers/cargo | Portable and semi-portable extinguishers must be inspected and maintained in accordance with NFPA 10. MI observed 03 required portable fire extinguished out of service. 46CFR176.810(b)(1)
2025-01-23 | 8059534 | Sector San Francisco | 1000315 | Official Number (U.S.) | BAY CELEBRATIONS | Passenger Ship | UNITED STATES |  |  |  | 09 - Working and Living Conditions | 09218 - Protection machines/parts | 16 - Rectify deficiencies w/in 14 days | At each initial and subsequent inspection for certification of a vessel, the owner or operator shall be prepared to conduct tests and have the vessel ready for inspection of machinery...including the following: Inspection of all machinery essential to the routine operation of the vessel including generators and cooling systems. Large non metallic hose sitting on top of the strainer associated with the starboard main was chafed on the underside and requires replacement. 46 CFR 176.804
2025-01-23 | 8064665 | Sector Delaware Bay | 1222167 | Official Number (U.S.) | FISH MONGER III | Passenger Ship | UNITED STATES |  |  |  | 13 - Propulsion and Auxiliary Machinery | 13104 - Bilge pumping arrangements | 705 - Other - as specified | A vessel must be provided with a satisfactory arrangement for draining any watertight compartment. Vessel has not bilge suction/draining arrangements in the fwd collision compartment. Vessel is required to make arrangements to drain/ de-water the space. Vessel is restricted to protected routes until resolved.
2025-01-23 | 8066974 | Sector San Diego | 526985 | Official Number (U.S.) | SEARCHER | Passenger Ship | UNITED STATES |  |  | UNITED STATES | 13 - Propulsion and Auxiliary Machinery | 13199 - Other (machinery) | 50 - Rectify deficiencies w/in 30 days | All machinery and equipment must be installed and maintained in such a manner as to afford adequate protection from causing fire, explosion, machinery failure, and personnel injury. Bate tank / slammer pump in engine room at bottom of ladder on the starboard side was not secure. Provide adequate mounting for pump. To be rectified by 27 February 2025. Cite: 46 CFR 182.100
2025-01-23 | 8068787 | Sector New York | 289738 | Official Number (U.S.) | CAPTAIN DAVE III | Passenger Ship | UNITED STATES |  |  |  | 01 - Certificates & Documentation | CG001 - Certificate of Inspection (COI) | 701 - Prior to carriage of passengers/cargo | A vessel to which this subchapter applies may not be operated without having on board a valid U.S. Coast Guard Certificate of Inspection. Vessel's COI Expired on 22JAN2025, thus rendering it invalid. Vessel must undergo an inspection for a new COI prior to the carriage of passengers. 46 CFR 176.100.a
2025-01-23 | 8067626 | Sector New York | 9444285 | IMO Number | MSC DUBAI VII | General Dry Cargo Ship | PORTUGAL |  | DET NORSKE VERITAS | DET NORSKE VERITAS | 02 - Structural Conditions | 02108 - Electrical installations in general | 10 - Deficiency Rectified | Terminators and joints in all conductors shall be so made as to retain the original electrical, mechanical, flame-retarding and, were necessary fire-resisting properties of the cable. PSCO observed improperly modified electrical wiring connection in bosun store. (74SOLAS(04)II-I/45.5.6)
2025-01-23 | 8069118 | Sector Miami | 667777 | Official Number (U.S.) | STARFISH | Passenger Ship | UNITED STATES |  |  |  | 11 - Life Saving Appliances | 11118 - Lifejackets incl. provision and disposition | 16 - Rectify deficiencies w/in 14 days | Each child size life jacket must be stowed in a location that is appropriately marked and separated from adult life jackets so the child size life jackets are not mistaken for adult life jackets.
2025-01-23 | 8069011 | Sector Key West | 996733 | Official Number (U.S.) | SEBAGO CUBED | Passenger Ship | UNITED STATES |  |  |  | 04 - Emergency Systems | 04101 - Public address system | 16 - Rectify deficiencies w/in 14 days | Provide a public address system of battery powered bullhorn.
2025-01-23 | 8064665 | Sector Delaware Bay | 1222167 | Official Number (U.S.) | FISH MONGER III | Passenger Ship | UNITED STATES |  |  |  | 10 - Safety of Navigation | 10109 - Lights, shapes, sound-signals | 50 - Rectify deficiencies w/in 30 days | All vessels must have navigation lights that are in compliance with the applicable sections of the International and Inland Navigation Rules. Port and Starboard side running light not visible across 112.5 degrees (mounted/installed wrong).
2025-01-23 | 8062578 | Sector Virginia | 649338 | Official Number (U.S.) | KATAN | Towing Vessel | UNITED STATES |  |  |  | 99 - Other | 99101 - Other (Safety in general) | 60 - Rectify deficiencies prior to movement | Paints, coatings, or other flammable or combustible products onboard a towing vessel must be stored in a designated storage room or cabinet when not in use. Both flame lockers have significant wastage and are no longer serviceable. 46 CFR 142.225(a)
2025-01-23 | 8057205 | Sector New Orleans | 1090736 | Official Number (U.S.) | MISS MARIAN | Passenger Ship | UNITED STATES |  |  |  | 07 - Fire Safety | 07109 - Fixed fire extinguishing installation | 60 - Rectify deficiencies prior to movement | At each inspection for certification and at every other vessel inspection all observed unsafe practices, fire hazards, and other hazardous situations must be corrected. MI Identified open venting gaskets on the engine room access hatches creating an improper seal to contain fixed fire extinguishing system gases.
2025-01-23 | 8066974 | Sector San Diego | 526985 | Official Number (U.S.) | SEARCHER | Passenger Ship | UNITED STATES |  |  | UNITED STATES | 11 - Life Saving Appliances | 11104 - Rescue boats | 50 - Rectify deficiencies w/in 30 days | A vessel of more than 65 feet in length must be sufficiently maneuverable, arranged, and equipped to allow the crew to recover a helpless person from the water. Ladder used to execute man overboard drill was not long enough to safely execute the drill. Provide a suitable means to remove an unconscious person from the water. To be rectified by 27 February 2025. Cite: 46 CFR 180.210.
2025-01-23 | 8062578 | Sector Virginia | 649338 | Official Number (U.S.) | KATAN | Towing Vessel | UNITED STATES |  |  |  | 99 - Other | 99101 - Other (Safety in general) | 16 - Rectify deficiencies w/in 14 days | In general. - The responsible entity of a vessel shall report to the Commandant any complaint or incident of harassment, sexual harassment, or sexual assault in violation of employer policy or law, of which such entity is made aware. Vessel was unaware of CG reporting requirements and guidance and did not have posted signage. 46 USC § 10104(a)(1)
2025-01-23 | 8059534 | Sector San Francisco | 1000315 | Official Number (U.S.) | BAY CELEBRATIONS | Passenger Ship | UNITED STATES |  |  |  | 02 - Structural Conditions | 02108 - Electrical installations in general | 16 - Rectify deficiencies w/in 14 days | Electrical equipment on a vessel must be installed and maintained to minimize accidental personnel contact with energized parts. Dead end wires found on second deck cabin starboard side near the weather deck door. 46 CFR 183.200(c)
2025-01-23 | 8070491 | Marine Safety Unit Toledo | 633579 | Official Number (U.S.) | GREAT REPUBLIC | Bulk Carrier | UNITED STATES |  |  |  | 14 - Pollution Prevention | 14105 - Pumping, piping and discharge arrangements | 705 - Other - as specified | Plans and specifications for new construction and major alterations showing the respective piping systems must be submitted. Prior to installation aboard ship, diagrams of the following systems must be submitted for approval: Bilge and ballast piping, and Sanitary drains, soil drains, deck drains, and overboard discharge piping. Vessel's OWS piping system and sewage piping system does not currently match original drawings. Sewage tank is currently interconnected with bilge piping system and allows for oily waste/water to be pumped overboard completely by-passing OWS. Vessel shall submit plans to Marine Safety Center (MSC) within 90 days to ensure current arrangement is allowed by regulations and lock out any valves that interconnects both system and are not part of the approved drawings until further review has been conducted by MSC.
2025-01-23 | 8049654 | Sector St Petersburg | 932782 | Official Number (U.S.) | CAN TANK EROUS | Passenger Ship | UNITED STATES |  |  |  | 13 - Propulsion and Auxiliary Machinery | 13199 - Other (machinery) | 701 - Prior to carriage of passengers/cargo | Where flexible nonmetallic hose is permitted for use in piping systems by this section, it must meet SAE J-1942. Flexible nonmetallic hose may be used in lube oil and fuel oil systems, for the purpose of flexibility only, flexible hose installed in lengths of not more than 760 millimeters (30 inches). Hose end fittings must comply with SAE J-1475. MI observed two fuel lines with fittings that were not the type required by this regulation, and were of a length over 30 inches. 46 CFR 182.720(e)(1)
2025-01-23 | 8066974 | Sector San Diego | 526985 | Official Number (U.S.) | SEARCHER | Passenger Ship | UNITED STATES |  |  | UNITED STATES | 13 - Propulsion and Auxiliary Machinery | 13199 - Other (machinery) | 50 - Rectify deficiencies w/in 30 days | All machinery and equipment must be installed and maintained in such a manner as to afford adequate protection from causing fire, explosion, machinery failure, and personnel injury. Bate tank / slammer pump in engine room at bottom of ladder on the starboard side was not secure. Provide adequate mounting for pump. 46 CFR 182.100
2025-01-23 | 8069212 | Sector San Diego | 1242969 | Official Number (U.S.) | TECOPA | Passenger Ship | UNITED STATES |  |  |  | 02 - Structural Conditions | 02113 - Hull - cracking | 705 - Other - as specified | Vessel representative reported to Sector San Diego (SSD) that the vessel experienced a grounding while underway with passengers on 21JAN25. Vessel reported no water ingress through the hull. Vessel is prohibited from carrying passengers until a third party underwater dive damage survey is completed on both hulls of the vessel. Any damaged areas identified shall be photographed and measured for evaluation by SSD marine inspectors.
2025-01-23 | 8057205 | Sector New Orleans | 1090736 | Official Number (U.S.) | MISS MARIAN | Passenger Ship | UNITED STATES |  |  |  | 11 - Life Saving Appliances | 11117 - Lifebuoys incl. provision and disposition | 60 - Rectify deficiencies prior to movement | Each ring life buoy must be marked with Type II retroreflective material. Found ring life buoy with degraded vessel name and retrorelective material.
2025-01-23 | 8057205 | Sector New Orleans | 1090736 | Official Number (U.S.) | MISS MARIAN | Passenger Ship | UNITED STATES |  |  |  | 07 - Fire Safety | 07109 - Fixed fire extinguishing installation | 60 - Rectify deficiencies prior to movement | A space containing propulsion machinery must be equipped with a fixed gas fire extinguishing system specifically approved by the Commandant. Vessel did not have USCG approved paperwork attesting to engineering requirements of installed high pressure CO2 system.
2025-01-23 | 8069630 | Sector Eastern Great Lakes | 619736 | Official Number (U.S.) | AMERICAN MARINER | Bulk Carrier | UNITED STATES |  |  |  | 07 - Fire Safety | 07113 - Fire pumps and its pipes | 16 - Rectify deficiencies w/in 14 days | Fire main valves on the starboard deck line were found to be leaking. Repair or replace the forward 3 fire main valves on the starboard deck.
2025-01-23 | 8059534 | Sector San Francisco | 1000315 | Official Number (U.S.) | BAY CELEBRATIONS | Passenger Ship | UNITED STATES |  |  |  | 03 - Water/Weathertight Conditions | 03103 - Railing, gangway, walkway and means for safe passage | 16 - Rectify deficiencies w/in 14 days | At each initial and subsequent inspection for certification, the marine inspector shall view the vessel afloat and shall conduct the following tests and inspections of the hull structure and its appurtenances: inspect all railings and bulwarks and their attachment to the hull structure. Main deck, Forward, starboard side, plastic side paneling has crack underneath black duct tape. Replace side paneling to the satisfaction of the MI. 46 CFR 176.25-5(a)(4)
2025-01-23 | 8068817 | Sector Miami | 1151715 | Official Number (U.S.) | BIG COM OCEAN | Passenger Ship | UNITED STATES |  |  |  | 07 - Fire Safety | 07124 - Maintenance of Fire protection systems | 16 - Rectify deficiencies w/in 14 days | Portable and semi-portable extinguishers must be inspected and maintained in accordance with NFPA 10 (incorporated by reference, see § 175.600 of this chapter) as amended here: Monthly inspections required by NFPA 10 may be conducted by the owner, operator, person-in-charge, or a designated member of the crew. Inspector found that all three of the portable fire extinguishers on board have not been receiving logged monthly inspections in accordance with manufacturers instructions. 46 CFR Part 176.810 (b) (1) (ii) 16 c
2025-01-23 | 8068817 | Sector Miami | 1151715 | Official Number (U.S.) | BIG COM OCEAN | Passenger Ship | UNITED STATES |  |  |  | 07 - Fire Safety | 07110 - Fire fighting equipment and appliances | 16 - Rectify deficiencies w/in 14 days | A vessel not required to have a power driven fire pump by § 181.300 must have... The words “FIRE BUCKET” must be stenciled in a contrasting color on each bucket One of three fire buckets was not labeled. 46 CFR 181.610 16c
2025-01-23 | 8062578 | Sector Virginia | 649338 | Official Number (U.S.) | KATAN | Towing Vessel | UNITED STATES |  |  |  | 02 - Structural Conditions | 02199 - Other (Structural condition) | 60 - Rectify deficiencies prior to movement | Machinery and electrical systems must be designed and maintained to provide for safe operation of the towing vessel and safety of persons onboard under normal and emergency conditions. Vessel has a sewage valve in the engine with a cracked body. 46 CFR 143.205(a)
2025-01-23 | 8066974 | Sector San Diego | 526985 | Official Number (U.S.) | SEARCHER | Passenger Ship | UNITED STATES |  |  | UNITED STATES | 14 - Pollution Prevention | 14503 - Garbage management plan | 16 - Rectify deficiencies w/in 14 days | The master or person in charge of a ship to which this section applies shall ensure that the ship is not operated unless a garbage management plan meeting paragraph (b) of this section is on the ship and that each person handling garbage follows the plan. Vessel does not have a garbage management plan posted. Post a garbage management plan in a conspicuous area that can be seen by passengers and crew. To be rectified by 11 February 2025. Cite: 46 CFR 184.702.
2025-01-23 | 8062578 | Sector Virginia | 649338 | Official Number (U.S.) | KATAN | Towing Vessel | UNITED STATES |  |  |  | 02 - Structural Conditions | 02199 - Other (Structural condition) | 60 - Rectify deficiencies prior to movement | The vessel is built, equipped, and maintained to conform to the rules of a recognized classification society appropriate for the intended service and routes, but not classed. Vessel has holes in the bulkheads on the port and STBD side of the engine room at the main deck. 46 CFR 144.200(a)
2025-01-23 | 8057205 | Sector New Orleans | 1090736 | Official Number (U.S.) | MISS MARIAN | Passenger Ship | UNITED STATES |  |  |  | 02 - Structural Conditions | 02108 - Electrical installations in general | 16 - Rectify deficiencies w/in 14 days | All cable and wire must: Not be installed with sharp bends. MI identified battery cables installed with sharp bends and twists.
2025-01-23 | 8064665 | Sector Delaware Bay | 1222167 | Official Number (U.S.) | FISH MONGER III | Passenger Ship | UNITED STATES |  |  |  | 07 - Fire Safety | 07109 - Fixed fire extinguishing installation | 50 - Rectify deficiencies w/in 30 days | A fixed gas fire extinguishing system may protect more than one space. The quantity of extinguishing agent must be at least sufficient for the space. Cable ways in the forward engine compartment leading to adjacent space are not gas tight. All bulkhead penetrations new to be gas tight with a fire retardant material.
2025-01-23 | 8067704 | Sector San Diego | CF9277LE | State Number | RAVEN | Passenger Ship | UNITED STATES |  |  |  | 11 - Life Saving Appliances | 11116 - Distress flares | 17 - Rectify deficiencies prior to departure | A vessel on a lakes, bays, and sounds, or rivers route must carry: Three hand red flare distress signals and three hand orange smoke distress signals. Distress signals are expired. Provide current distress signals. 46 CFR 180.68(b)
2025-01-23 | 8064665 | Sector Delaware Bay | 1222167 | Official Number (U.S.) | FISH MONGER III | Passenger Ship | UNITED STATES |  |  |  | 11 - Life Saving Appliances | 11116 - Distress flares | 50 - Rectify deficiencies w/in 30 days | Portable watertight containers for distress flares and smoke signals shall be of a bright color and clearly marked in legible contrasting letters at least .5 inches high "DISTRESS SIGNALS". Flares not in watertight or bright container and stored with other equipment.
2025-01-23 | 8067094 | Sector St Petersburg | 1227814 | Official Number (U.S.) | GREAT BLUE | Passenger Ship | UNITED STATES |  |  |  | 01 - Certificates & Documentation | CG001 - Certificate of Inspection (COI) | 16 - Rectify deficiencies w/in 14 days | Each vessel inspected and certificated under the provisions of this subchapter must, when any passengers are aboard during the tenure of the certificate, be in full compliance with the terms of the certificate. MI observed neither a Route Request nor a Beaching Plan maintained with COI.
2025-01-23 | 8070491 | Marine Safety Unit Toledo | 633579 | Official Number (U.S.) | GREAT REPUBLIC | Bulk Carrier | UNITED STATES |  |  |  | 02 - Structural Conditions | 02110 - Beams, frames, floors-op. damage | 705 - Other - as specified | A survey, either general or partial, according to the circumstances, shall be made every time an accident occurs or a defect is discovered which affects the safety of the vessel or or whenever any important repairs or renewals are made. The survey shall be such as to insure that the necessary repairs or renewals have been effectively made, that the material and the workmanship of such repairs or renewals are in all respects satisfactory, and that the vessel complies in all respects with the regulations. During the drydock extension survey, marine inspector found substantial damage to the frames and plating on the port stern corner of the vessel where the port steering gear flats rooms is located, which is below the vessel's waterline when loaded. Vessel is authorized to conduct temporary repairs as long as they are approved by an ABS surveyor/CG marine inspector, but shall enact permanent repairs to the satisfaction of a CG marine inspector during next drydock. 46 CFR 91.30-1 46 CFR 92.01-10
2025-01-23 | 8062578 | Sector Virginia | 649338 | Official Number (U.S.) | KATAN | Towing Vessel | UNITED STATES |  |  |  | 07 - Fire Safety | 07199 - Other (fire safety) | 60 - Rectify deficiencies prior to movement | Each towing vessel must be maintained and operated to minimize fire hazards and to ensure the following: All bilges and void spaces are kept free from accumulation of combustible and flammable materials and liquids insofar as practicable. STBD Bilge has excess accumulation of F/O. 46 CFR 142.220(a)
2025-01-23 | 8069630 | Sector Eastern Great Lakes | 619736 | Official Number (U.S.) | AMERICAN MARINER | Bulk Carrier | UNITED STATES |  |  |  | 13 - Propulsion and Auxiliary Machinery | 13108 - Operation of machinery | 60 - Rectify deficiencies prior to movement | Steering pump was not operating as design. Make repairs to ensure proper operation of steering pump
2025-01-23 | 8068817 | Sector Miami | 1151715 | Official Number (U.S.) | BIG COM OCEAN | Passenger Ship | UNITED STATES |  |  |  | 11 - Life Saving Appliances | 11127 - Buoyant apparatus | 16 - Rectify deficiencies w/in 14 days | Each ring life buoy with a floating waterlight must have a lanyard of at least 910 millimeters (3 feet) in length, but not more than 1,830 millimeters (6 feet), securing the waterlight around the body of the ring life buoy. The floating waterlight lanyard was not 3 ft in length and was not secured around the body of the life ring. It was also deteriorated. 46 CFR 180.70(d)(2) 16 c
2025-01-23 | 8062578 | Sector Virginia | 649338 | Official Number (U.S.) | KATAN | Towing Vessel | UNITED STATES |  |  |  | 07 - Fire Safety | 07199 - Other (fire safety) | 60 - Rectify deficiencies prior to movement | All seals and gaskets must be properly maintained to prevent leaks of flammable or combustible liquid, as those terms are defined in 46 CFR subpart 30.10, into the machinery space. Fuel return line has multiple leaks, one of those is directly above steering pump controller. 46 CFR 143.220(a)
2025-01-23 | 8057205 | Sector New Orleans | 1090736 | Official Number (U.S.) | MISS MARIAN | Passenger Ship | UNITED STATES |  |  |  | 10 - Safety of Navigation | 10127 - Voyage or passage plan | 60 - Rectify deficiencies prior to movement | Before getting underway on a voyage or as soon as practicable thereafter, the master of a vessel shall ensure that suitable public announcements are made. MI observed the Master demonstrate a lack of competency in regards to providing a passenger safety brief.
2025-01-23 | 8062578 | Sector Virginia | 649338 | Official Number (U.S.) | KATAN | Towing Vessel | UNITED STATES |  |  |  | 99 - Other | 99101 - Other (Safety in general) | 16 - Rectify deficiencies w/in 14 days | Each towing vessel must be fitted with a general alarm that: Has installed, in the engine room and any other area where background noise makes a general alarm hard to hear, a supplemental flashing red light that is identified with a sign that reads: “Attention General Alarm—When Alarm Sounds or Flashes Go to Your Station”. Vessel does not have signage near the red flashing light in the Engine room. 46 CFR 143.235(b)(3)
2025-01-23 | 8062578 | Sector Virginia | 649338 | Official Number (U.S.) | KATAN | Towing Vessel | UNITED STATES |  |  |  | 13 - Propulsion and Auxiliary Machinery | 13199 - Other (machinery) | 60 - Rectify deficiencies prior to movement | Machinery and electrical systems must be designed and maintained to provide for safe operation of the towing vessel and safety of persons onboard under normal and emergency conditions. Main towing winch has oil leak on upper and lower clutches.
2025-01-23 | 8057205 | Sector New Orleans | 1090736 | Official Number (U.S.) | MISS MARIAN | Passenger Ship | UNITED STATES |  |  |  | 07 - Fire Safety | 07109 - Fixed fire extinguishing installation | 60 - Rectify deficiencies prior to movement | Complete but simple instructions for the operation of a fixed gas fire extinguishing system must be located in a conspicuous place. Fixed gas fire extinguishing system instructions did not provide a clear order of operation.
2025-01-23 | 8064665 | Sector Delaware Bay | 1222167 | Official Number (U.S.) | FISH MONGER III | Passenger Ship | UNITED STATES |  |  |  | 11 - Life Saving Appliances | 11129 - Operational readiness of lifesaving appliances | 705 - Other - as specified | Each vessel that operates on the high seas must have on board a FCC type accepted category 1 406 MHz EPIRB, installed to automatically float free and activate. Vessel did not have the EPIRB mounted/installed in a float free arrangement. Vessel is restricted to no more then 3 mile from shore. Vessel is required to install a cat 1 EPIRB in a float free arrangement with a hydrostatic release to the satisfaction of the attending MI.
2025-01-23 | 8068790 | Sector Maryland-National Capital Region | 9446611 | IMO Number | ORANGE TIGER | Bulk Carrier | PANAMA |  |  |  | 07 - Fire Safety | 07106 - Fire detection and alarm system | 17 - Rectify deficiencies prior to departure | 74 SOLAS (14)II-2/2.1.1.2 THE FOLLOWING FIRE PROTECTION SYSTEM SHALL BE KEPT IN GOOD ORDER SO AS TO ENSURE THEIR REQUIRED PERFORMACE IF FIRE OCCURS. FIRE DETECTION AND FIRE ALARM SYSTEMS. PSCO OBSERVED A FAULT ON THE FIRE DETECTION PANEL ON BRIDGE
2025-01-23 | 8057205 | Sector New Orleans | 1090736 | Official Number (U.S.) | MISS MARIAN | Passenger Ship | UNITED STATES |  |  |  | 07 - Fire Safety | 07109 - Fixed fire extinguishing installation | 60 - Rectify deficiencies prior to movement | Where subject to moisture, a storage cylinder must be installed to provide a space of at least 51 millimeters (2 inches) between the deck and the bottom of the storage cylinder. CO2 cylinder found stored on the deck.
2025-01-23 | 8057205 | Sector New Orleans | 1090736 | Official Number (U.S.) | MISS MARIAN | Passenger Ship | UNITED STATES |  |  |  | 11 - Life Saving Appliances | 11118 - Lifejackets incl. provision and disposition | 60 - Rectify deficiencies prior to movement | Each life jacket must be marked with Type I retroreflective material. Found life jackets not fit for service with degraded missing retroreflective material.
2025-01-23 | 8068783 | Marine Safety Unit Port Canaveral | 538911 | Official Number (U.S.) | VICTORY I | Passenger Ship | UNITED STATES |  |  |  | 14 - Pollution Prevention | 14402 - Sewage treatment plant | 705 - Other - as specified | Gray Water/ Each device must be free of design defects such as rough or sharp edges that may cause bodily injuries or that would allow substances to escape to the interior of the vessel. The gray water tank has wasted areas on the bottom of the tank. Gauging report shows areas up to 43%, owner has applied doublers to the tank bottom in way of leaks during the shipyard period and without CG approval. Upon review of gauging reports and due to system design (no means to bypass tank) the vessel will be permitted to defer proper insert repairs of the tank bottom. Captain or licensed officer will be required to inspect the tank bottom. This shall be completed before the first cruise of the day and after the last cruise of the day. If any leaks are found it shall be reported to the OCMI for reevaluation of this deferment. Gray water tank bottom shall be renewed at next dry dock with proper insert plates. 33 CFR 159.95 Code 705 c
2025-01-23 | 8057205 | Sector New Orleans | 1090736 | Official Number (U.S.) | MISS MARIAN | Passenger Ship | UNITED STATES |  |  |  | 11 - Life Saving Appliances | 11117 - Lifebuoys incl. provision and disposition | 60 - Rectify deficiencies prior to movement | Each floating waterlight on a vessel carrying only one ring buoy, must be attached to the lanyard with a corrosion-resistant clip. Found corroded lanyard clip.
2025-01-23 | 8068817 | Sector Miami | 1151715 | Official Number (U.S.) | BIG COM OCEAN | Passenger Ship | UNITED STATES |  |  |  | 11 - Life Saving Appliances | 11127 - Buoyant apparatus | 16 - Rectify deficiencies w/in 14 days | In addition to meeting § 180.130, each life float and buoyant apparatus must be stowed as required under this section, If synthetic, be of a dark color or of a type certified to be resistant to deterioration from ultraviolet light Painter line on starboard life float was deteriorated. 46 CFR 180.137(c)(2) 16c
2025-01-23 | 8057205 | Sector New Orleans | 1090736 | Official Number (U.S.) | MISS MARIAN | Passenger Ship | UNITED STATES |  |  |  | 02 - Structural Conditions | 02108 - Electrical installations in general | 16 - Rectify deficiencies w/in 14 days | Minimize accidental personnel contact with energized parts. MI identified exposed wiring on port battery cable.
2025-01-23 | 8057205 | Sector New Orleans | 1090736 | Official Number (U.S.) | MISS MARIAN | Passenger Ship | UNITED STATES |  |  |  | 02 - Structural Conditions | 02108 - Electrical installations in general | 16 - Rectify deficiencies w/in 14 days | Each battery must be located as high above the bilge as practicable, secured to protect against shifting with the roll and pitch of the vessel, and free from exposure to water splash or spray. MI identified water inside the battery box.
2025-01-23 | 8057205 | Sector New Orleans | 1090736 | Official Number (U.S.) | MISS MARIAN | Passenger Ship | UNITED STATES |  |  |  | 13 - Propulsion and Auxiliary Machinery | 13101 - Propulsion main engine | 16 - Rectify deficiencies w/in 14 days | The design of all exhaust systems must ensure minimum risk of injury to personnel. Protection must be provided at such locations where persons or equipment might come in contact with an exhaust pipe. MI identified exhaust piping with degraded lagging.
2025-01-23 | 8057205 | Sector New Orleans | 1090736 | Official Number (U.S.) | MISS MARIAN | Passenger Ship | UNITED STATES |  |  |  | 13 - Propulsion and Auxiliary Machinery | 13101 - Propulsion main engine | 50 - Rectify deficiencies w/in 30 days | Propulsion machinery must be suitable in type and design for propulsion requirements of the hull in which it is installed and capable of operating at constant marine load under such requirements without exceeding its designed limitations. Mi identified missing grease fittings on the shaft seal packing glands.
2025-01-23 | 8057205 | Sector New Orleans | 1090736 | Official Number (U.S.) | MISS MARIAN | Passenger Ship | UNITED STATES |  |  |  | 09 - Working and Living Conditions | 09112 - Medical Equipment | 50 - Rectify deficiencies w/in 30 days | A vessel must carry a first-aid kit that meets the requirements in 46 CFR 199.175(b)(10) or a kit with equivalent content. First Aid kit not present on vessel.
2025-01-23 | 8057205 | Sector New Orleans | 1090736 | Official Number (U.S.) | MISS MARIAN | Passenger Ship | UNITED STATES |  |  |  | 07 - Fire Safety | 07109 - Fixed fire extinguishing installation | 60 - Rectify deficiencies prior to movement | The owner or managing operator must provide satisfactory evidence of the required servicing to the marine inspector. Vessel did not have fixed fire fighting system servicing records available for inspection.
2025-01-23 | 8062578 | Sector Virginia | 649338 | Official Number (U.S.) | KATAN | Towing Vessel | UNITED STATES |  |  |  | 99 - Other | 99101 - Other (Safety in general) | 60 - Rectify deficiencies prior to movement | A vessel must be operated in accordance with applicable laws and regulations and in such a manner as to afford protection against hazards to life, property, and the environment. Vessel was unable to get underway to conduct drills. 46 CFR 140.205(a)
2025-01-23 | 8066974 | Sector San Diego | 526985 | Official Number (U.S.) | SEARCHER | Passenger Ship | UNITED STATES |  |  | UNITED STATES | 11 - Life Saving Appliances | 11199 - Other (life saving) | 17 - Rectify deficiencies prior to departure | Each vessel that operates on the high seas must have on board a FCC Type Accepted Category 1, 406 MHz EPIRB, installed to automatically float free and activate. Hydrostatic float free device expired. Provide valid hydrostatic device. Cite: 46 CFR 180.64.
2025-01-23 | 8057205 | Sector New Orleans | 1090736 | Official Number (U.S.) | MISS MARIAN | Passenger Ship | UNITED STATES |  |  |  | 13 - Propulsion and Auxiliary Machinery | 13101 - Propulsion main engine | 16 - Rectify deficiencies w/in 14 days | At each inspection for certification and at every other vessel inspection all observed unsafe practices, fire hazards, and other hazardous situations must be corrected and all required guards and protective devices must be in satisfactory condition. MI identified missing guards for rotating pulleys on both MDE's and both of the propulsion shafts.
2025-01-23 | 8068817 | Sector Miami | 1151715 | Official Number (U.S.) | BIG COM OCEAN | Passenger Ship | UNITED STATES |  |  |  | 03 - Water/Weathertight Conditions | 03199 - Other (load lines) | 16 - Rectify deficiencies w/in 14 days | Each watertight bulkhead must be of sufficient strength to be capable of remaining watertight with a head of water to the top of the bulkhead. Aft manhole watertight seal was damaged. 46 CFR 179.320(a) 16c
2025-01-23 | 8067610 | Sector Key West | 601140 | Official Number (U.S.) | SEA DWELLER III | Passenger Ship | UNITED STATES |  |  |  | 10 - Safety of Navigation | 10199 - Other (navigation) | 16 - Rectify deficiencies w/in 14 days | On a vessel on which the number of passengers is permitted on the upper decks is limited by stability criteria, it shall be labeled with 1 inch letters at the entranceway to that deck.
2025-01-23 | 8068886 | Sector Mobile | 1231850 | Official Number (U.S.) | SKYE MILES | Passenger Ship | UNITED STATES |  |  |  | 13 - Propulsion and Auxiliary Machinery | 13101 - Propulsion main engine | 16 - Rectify deficiencies w/in 14 days | The design of all exhaust systems must ensure minimum risk of injury to personnel. Protection must be provided at such locations where persons or equipment might come in contact with an exhaust pipe. Engine turbo exhaust is missing lagging cover. Provide protection for turbo exhaust manifold.
2025-01-23 | 8066974 | Sector San Diego | 526985 | Official Number (U.S.) | SEARCHER | Passenger Ship | UNITED STATES |  |  | UNITED STATES | 99 - Other | 99101 - Other (Safety in general) | 10 - Deficiency Rectified | Vessel has not been completing safety and security drills quarterly. New drills were conducted to correct on the spot. Cite: 46 CFR 185.520 & 33 CFR 104.230.
2025-01-23 | 8059534 | Sector San Francisco | 1000315 | Official Number (U.S.) | BAY CELEBRATIONS | Passenger Ship | UNITED STATES |  |  |  | 03 - Water/Weathertight Conditions | 03107 - Doors | 16 - Rectify deficiencies w/in 14 days | Machinery and fuel tank spaces must be separated from accommodation spaces by boundaries that prevent the passage of vapors. Engine room access door was not vapor tight. 46 CFR 177.405
2025-01-23 | 8062578 | Sector Virginia | 649338 | Official Number (U.S.) | KATAN | Towing Vessel | UNITED STATES |  |  |  | 07 - Fire Safety | 07113 - Fire pumps and its pipes | 60 - Rectify deficiencies prior to movement | A fixed fire pump must be capable of: Delivering water simultaneously from the two highest hydrants, or from both branches of the fitting if the highest hydrant has a Siamese fitting, at a pitot-tube pressure of at least 344 kilopascals (kPa) (50 pounds per square inch (psi)), and a flow rate of at least 300 liters per minute (lpm) (80 gallons per minute. Vessel's primary fire pump is inoperative. 46 CFR 142.325(a)(1)
2025-01-23 | 8069630 | Sector Eastern Great Lakes | 619736 | Official Number (U.S.) | AMERICAN MARINER | Bulk Carrier | UNITED STATES |  |  |  | 09 - Working and Living Conditions | 09210 - Machinery | 60 - Rectify deficiencies prior to movement | Exhaust must be insulated. Lagging was found removed from manifold on starboard main. Replace lagging.
2025-01-23 | 8064665 | Sector Delaware Bay | 1222167 | Official Number (U.S.) | FISH MONGER III | Passenger Ship | UNITED STATES |  |  |  | 01 - Certificates & Documentation | 01310 - Signs, indications | 50 - Rectify deficiencies w/in 30 days | For vessels other than those covered in paragraphs (b) and (c) of this section, the name of the vessel must be marked on some clearly visible exterior part of the port and starboard bow and the stern of the vessel. The hailing port of the vessel must be marked on some clearly visible exterior part of the stern of the vessel. Vessel had been recently purchased and the hailing port and vessel name has not been changed. Vessel is required to change the vessel name and hailing port on the vessel.
2025-01-23 | 8069011 | Sector Key West | 996733 | Official Number (U.S.) | SEBAGO CUBED | Passenger Ship | UNITED STATES |  |  |  | 09 - Working and Living Conditions | 09209 - Electrical | 17 - Rectify deficiencies prior to departure | Approx 24" of the electrical cable running to the starboard engine room Fireboy is secured along a fuel line. Route electrical cable away from fuel line.
2025-01-23 | 8062578 | Sector Virginia | 649338 | Official Number (U.S.) | KATAN | Towing Vessel | UNITED STATES |  |  |  | 11 - Life Saving Appliances | 11128 - Line-throwing appliance | 705 - Other - as specified | Each towing vessel operating in oceans and coastwise service must have a line throwing appliance approved under approval series 160.040. Vessel only has 2 of the required 4 charges on board. 46 CFR 141.385
2025-01-23 | 8062578 | Sector Virginia | 649338 | Official Number (U.S.) | KATAN | Towing Vessel | UNITED STATES |  |  |  | 99 - Other | 99101 - Other (Safety in general) | 16 - Rectify deficiencies w/in 14 days | Each watertight door and watertight hatch must be marked on both sides in clearly legible letters at least 25 millimeters (1 inch) high: “WATERTIGHT DOOR—KEEP CLOSED” or “WATERTIGHT HATCH—KEEP CLOSED”. Watertight doors do not have markings. 46 CFR 144.160(e)
2025-01-23 | 8062578 | Sector Virginia | 649338 | Official Number (U.S.) | KATAN | Towing Vessel | UNITED STATES |  |  |  | 13 - Propulsion and Auxiliary Machinery | 13199 - Other (machinery) | 60 - Rectify deficiencies prior to movement | Propulsion machinery, including main engines, reduction gears, shafting, bearings, and electrical equipment and systems, must: Have suitable propulsion controls to provide the operator full control at each operating station. Aft coning station panel has air lines removed leaving station inoperable. 46 CFR 143.205(c)(3)
2025-01-23 | 8062578 | Sector Virginia | 649338 | Official Number (U.S.) | KATAN | Towing Vessel | UNITED STATES |  |  |  | 07 - Fire Safety | 07199 - Other (fire safety) | 60 - Rectify deficiencies prior to movement | All seals and gaskets must be properly maintained to prevent leaks of flammable or combustible liquid, as those terms are defined in 46 CFR subpart 30.10, into the machinery space. #3 Fuel tank transfer valve has significant fuel leak when operated. 46 CFR 143.220(a)
2025-01-23 | 8067748 | Marine Inspections Unit Singapore | 1351224 | Official Number (U.S.) | PRESIDENT MONROE | General Dry Cargo Ship | UNITED STATES |  |  |  | 13 - Propulsion and Auxiliary Machinery | 13101 - Propulsion main engine | 60 - Rectify deficiencies prior to movement | The condition of the ship and its equipment shall be maintained to conform with the provisions of the present regulations to ensure that the ship in all respects will remain fit to proceed to sea without danger to the ship or persons on board. Vessel experienced loss of propulsion due to loss of fuel pressure in the fuel rack. Determine root cause and make repairs to satisfaction of RO prior to movement. 74 SOLAS (20)I/11(a)
2025-01-23 | 8059534 | Sector San Francisco | 1000315 | Official Number (U.S.) | BAY CELEBRATIONS | Passenger Ship | UNITED STATES |  |  |  | 13 - Propulsion and Auxiliary Machinery | 13199 - Other (machinery) | 10 - Deficiency Rectified | The shutoff valve at the tank must be operable from outside the tank compartment preferably from an accessible position on the weather deck. Fuel shutoff valve did not close completely when crew pulled remote handle. After MI exercised the valves locally at the tank, crew was able to successfully close the valves completely from the remote handle.
2025-01-23 | 8062578 | Sector Virginia | 649338 | Official Number (U.S.) | KATAN | Towing Vessel | UNITED STATES |  |  |  | 99 - Other | 99101 - Other (Safety in general) | 60 - Rectify deficiencies prior to movement | A vessel must be operated in accordance with applicable laws and regulations and in such a manner as to afford protection against hazards to life, property, and the environment. Vessel's muster station and fire fighting staging is located on the 02 deck and does not have non skid or other slip proof deck which creates a significant hazard to the crew. 46 CFR 140.205(a)
2025-01-23 | 8067094 | Sector St Petersburg | 1227814 | Official Number (U.S.) | GREAT BLUE | Passenger Ship | UNITED STATES |  |  |  | 09 - Working and Living Conditions | 09112 - Medical Equipment | 16 - Rectify deficiencies w/in 14 days | A vessel must carry either a first-aid kit that meets the requirements in 46CFR199.175(b)(10) or a kit with equivalent contents and instructions. MI observed first aid kit containing missing and expired contents. 46CFR184.710
2025-01-23 | 8059534 | Sector San Francisco | 1000315 | Official Number (U.S.) | BAY CELEBRATIONS | Passenger Ship | UNITED STATES |  |  |  | 09 - Working and Living Conditions | 09219 - Pipes, wires (insulation) | 701 - Prior to carriage of passengers/cargo | Electrical equipment on a vessel must be installed and maintained to: Protect passengers, crew and other person and the vessel from electrical hazards. Heavy chafing from engine supports on two start cables on each engine. Replace all four cables. 46 CFR 183.200
2025-01-23 | 8064665 | Sector Delaware Bay | 1222167 | Official Number (U.S.) | FISH MONGER III | Passenger Ship | UNITED STATES |  |  |  | 13 - Propulsion and Auxiliary Machinery | 13104 - Bilge pumping arrangements | 50 - Rectify deficiencies w/in 30 days | A visual indicator must be provided at the operating station to indicate when any automatic bilge pump is operating. Light for engine room bilge was extinguished.
2025-01-23 | 8067704 | Sector San Diego | CF9277LE | State Number | RAVEN | Passenger Ship | UNITED STATES |  |  |  | 02 - Structural Conditions | 02103 - Stability/strength/loading information and instruments | 701 - Prior to carriage of passengers/cargo | Stability information is required. Enough stability information, including stability calculations and assumptions made to use them, must be provided to allow the master to be able to determine operating guidelines, loading restrictions, and ensure compliance with the applicable intact and damage stability regulations. Bimini installed on vessel and no stability documents can confirm vessel stability test was conducted with bimini installed. Remove bimini or conduct new stability test prior to taking passengers.
2025-01-23 | 8059534 | Sector San Francisco | 1000315 | Official Number (U.S.) | BAY CELEBRATIONS | Passenger Ship | UNITED STATES |  |  |  | 11 - Life Saving Appliances | 11129 - Operational readiness of lifesaving appliances | 701 - Prior to carriage of passengers/cargo | At each initial and subsequent inspection for certification of a vessel, the owner or managing operator shall be prepared to conduct tests and have the vessel ready for inspection of lifesaving equipment and systems, including the following: Inspection of each life jacket, work vest, and marine buoyant device. Life ring found to be in unserviceable condition, with wasted grab lines. Replace life ring and grab lines to the satisfaction of the MI. 46 CFR 176.808 (a)(2)
2025-01-23 | 8049654 | Sector St Petersburg | 932782 | Official Number (U.S.) | CAN TANK EROUS | Passenger Ship | UNITED STATES |  |  |  | 13 - Propulsion and Auxiliary Machinery | 13199 - Other (machinery) | 16 - Rectify deficiencies w/in 14 days | Remote fuel shutoff stations must be marked in clearly legible letters at least 25 millimeters (1 inch) high indicating purpose of the valve and direction of operation. MI observed that the remote fuel shut off valves markings were not visible in the normal operating condition for the vessel. 46 CFR 185.608 16c
2025-01-23 | 8068862 | Sector New Orleans | 1252182 | Official Number (U.S.) | JERIS AUTHEMENT | Towing Vessel | UNITED STATES |  |  |  | 13 - Propulsion and Auxiliary Machinery | 13101 - Propulsion main engine | 60 - Rectify deficiencies prior to movement | Propulsion machinery, including main engines, reduction gears, shafting, bearings and electrical equipment and systems must; be suitable for route and service. Vessel reported that while transiting in the vicinity of MM 29 EHL and pushing two empty red flag barges, crew discovered port side drive shaft damaged resulting in the securing of the port engine. Starboard engine providing adequate Horsepower for vessel to transit to Magnolia fleet at MM 10 EHL to affect repairs. Vessel to provide TPO report to CG attesting to repair and safe operation of port side machinery prior to movement. 46 CFR 143.205 (c)(2)
2025-01-23 | 8069011 | Sector Key West | 996733 | Official Number (U.S.) | SEBAGO CUBED | Passenger Ship | UNITED STATES |  |  |  | 04 - Emergency Systems | 04113 - Water level indicator | 16 - Rectify deficiencies w/in 14 days | Provide a visual indicator for the port bilge high level alarm (audible alarm is functioning).
2025-01-23 | 8062578 | Sector Virginia | 649338 | Official Number (U.S.) | KATAN | Towing Vessel | UNITED STATES |  |  |  | 07 - Fire Safety | 07199 - Other (fire safety) | 60 - Rectify deficiencies prior to movement | All seals and gaskets must be properly maintained to prevent leaks of flammable or combustible liquid, as those terms are defined in 46 CFR subpart 30.10, into the machinery space. STBD MDE fuel supply has fuel leak in vicinity of the valve. 46 CFR 143.220(a)
2025-01-23 | 8049654 | Sector St Petersburg | 932782 | Official Number (U.S.) | CAN TANK EROUS | Passenger Ship | UNITED STATES |  |  |  | 05 - Radio Communications | 05111 - Satellite EPIRB 406MHz/1.6GHz | 16 - Rectify deficiencies w/in 14 days | The owner or managing operator of a vessel shall ensure that the vessel complies with the laws and regulations applicable to the vessel and that the vessel is otherwise satisfactory for the intended service. The initial inspection may include an inspection of the following items: Certificates and operating manuals. MI observed that the NOAA Beacon registration form for the vessel's EPIRB had expired. 46 CFR 176.402(c)(3)
2025-01-23 | 8068886 | Sector Mobile | 1231850 | Official Number (U.S.) | SKYE MILES | Passenger Ship | UNITED STATES |  |  |  | 11 - Life Saving Appliances | 11118 - Lifejackets incl. provision and disposition | 705 - Other - as specified | Life jackets shall be marked with type one retro reflective material. 06 adult and 04 child life jackets were found with unauthorized tape. Removed life jackets from service. Replace tape with approved tape or replace life jackets with authorized servicable replacements to the satisfaction of the attending Coast Guard Marine Inspector.
2025-01-23 | 8064665 | Sector Delaware Bay | 1222167 | Official Number (U.S.) | FISH MONGER III | Passenger Ship | UNITED STATES |  |  |  | 02 - Structural Conditions | 02126 - Cargo tank vent system | 705 - Other - as specified | Each collision bulkhead required by § 179.210, must be constructed in accordance with § 179.320. Each watertight bulkhead must be of sufficient strength to be capable of remaining watertight with a head of water to the top of the bulkhead. Vessels collision bulkhead has a plastic weather tight door. Vessel is required to make the collision bulkhead water tight. Vessel is restricted to protected routes until resolved.
2025-01-23 | 8062578 | Sector Virginia | 649338 | Official Number (U.S.) | KATAN | Towing Vessel | UNITED STATES |  |  |  | 99 - Other | 99101 - Other (Safety in general) | 60 - Rectify deficiencies prior to movement | The vessel is built, equipped, and maintained to conform to the rules of a recognized classification society appropriate for the intended service and routes, but not classed. STBD Damper has opening near electrical junction making it ineffective. 46 CFR 144.200(a)
2025-01-23 | 8069118 | Sector Miami | 667777 | Official Number (U.S.) | STARFISH | Passenger Ship | UNITED STATES |  |  |  | 07 - Fire Safety | 07110 - Fire fighting equipment and appliances | 60 - Rectify deficiencies prior to movement | A vessel not required to have a power driven fire pump by § 181.300 must have at least three 9.5 liter (2 1/2 gallon) buckets, with an attached lanyard satisfactory to the cognizant OCMI, placed so as to be easily available during an emergency. The words “FIRE BUCKET” must be stenciled in a contrasting color on each bucket. Provide proof of 1 additional fire bucket.
2025-01-23 | 8062578 | Sector Virginia | 649338 | Official Number (U.S.) | KATAN | Towing Vessel | UNITED STATES |  |  |  | 02 - Structural Conditions | 02199 - Other (Structural condition) | 703 - Prior to bunkering operations | The vessel is built, equipped, and maintained to conform to the rules of a recognized classification society appropriate for the intended service and routes, but not classed. Port bunker station containment has wastage hole and not usable. 46 CFR 144.200(a)
2025-01-23 | 8049654 | Sector St Petersburg | 932782 | Official Number (U.S.) | CAN TANK EROUS | Passenger Ship | UNITED STATES |  |  |  | 02 - Structural Conditions | 02109 - Permanent means of access | 16 - Rectify deficiencies w/in 14 days | At each initial and subsequent inspection for certification the owner or managing operator shall be prepared to test and make available for inspection all items in the ship's outfit which are required to be carried by the regulations in this subchapter, as necessary to determine that they are fit for the service intended. MI observed that the dive ladder on the vessel was wasted through in one section. 46 CFR 176.816 16c
2025-01-23 | 8068817 | Sector Miami | 1151715 | Official Number (U.S.) | BIG COM OCEAN | Passenger Ship | UNITED STATES |  |  |  | 01 - Certificates & Documentation | 01305 - Log-books/compulsory entries | 16 - Rectify deficiencies w/in 14 days | The EPIRB test required by paragraph (a) shall be logged or otherwise documented, as applicable. No record of EPIRB monthly tests. 46 CFR 185.728(c) 16c
2025-01-23 | 8069118 | Sector Miami | 667777 | Official Number (U.S.) | STARFISH | Passenger Ship | UNITED STATES |  |  |  | 01 - Certificates & Documentation | 01118 - Pollution Prevention by Noxious Liquid Sub in Bulk | 16 - Rectify deficiencies w/in 14 days | The number and identification of the items stowed inside, and their sizes, must be marked in clearly legible letters and numbers on each container for life jackets and immersion suits. Identification of the items may be in words, or the appropriate symbols in IMO Resolution A.760(18) (incorporated by reference; see 46 CFR 175.600). Letters and numbers must be at least 50 millimeters (2 inches) high. Symbols must be at least 100 mm (4 inches) square.
2025-01-23 | 8069118 | Sector Miami | 667777 | Official Number (U.S.) | STARFISH | Passenger Ship | UNITED STATES |  |  |  | 01 - Certificates & Documentation | 01199 - Other (certificates) | 16 - Rectify deficiencies w/in 14 days | Marine employers shall establish programs for the chemical testing for dangerous drugs on a random basis of crewmembers on inspected vessels.
2025-01-23 | 8059534 | Sector San Francisco | 1000315 | Official Number (U.S.) | BAY CELEBRATIONS | Passenger Ship | UNITED STATES |  |  |  | 03 - Water/Weathertight Conditions | 03103 - Railing, gangway, walkway and means for safe passage | 16 - Rectify deficiencies w/in 14 days | At each initial and subsequent inspection for certification, the marine inspector shall view the vessel afloat and shall conduct the following tests and inspections of the hull structure and its appurtenances: inspect all railings and bulwarks and their attachment to the hull structure. Rail above stairwell, and starboard rail for cabin door to forward weather deck, on 2nd deck found to be loose. Repair to the satisfaction of the MI. 46 CFR 176.25-5(a)(4)
2025-01-23 | 8067610 | Sector Key West | 601140 | Official Number (U.S.) | SEA DWELLER III | Passenger Ship | UNITED STATES |  |  |  | 08 - Alarms | 08199 - Other (alarms) | 16 - Rectify deficiencies w/in 14 days | Repair AFT bilge high water alarm does have both audible and visual. Needs visible light to indicate high level.
2025-01-23 | 8067029 | Marine Safety Unit Houma | 1167034 | Official Number (U.S.) | RAYMOND M. | Passenger Ship | UNITED STATES |  |  |  | 99 - Other | 99101 - Other (Safety in general) | 16 - Rectify deficiencies w/in 14 days | PERMANENT DRAFT MARKS MUST BE PAINTED IN A CONTRASTING COLOR TO THE SIDESHELL PAINT. DRAFT MARKS WERE NOT OF A CONTRASTING COLOR.
2025-01-23 | 8069011 | Sector Key West | 996733 | Official Number (U.S.) | SEBAGO CUBED | Passenger Ship | UNITED STATES |  |  |  | 09 - Working and Living Conditions | 09209 - Electrical | 16 - Rectify deficiencies w/in 14 days | Install a cover on the starboard engine room battery box or other such means to protect the batteries from falling objects.
2025-01-23 | 8067094 | Sector St Petersburg | 1227814 | Official Number (U.S.) | GREAT BLUE | Passenger Ship | UNITED STATES |  |  |  | 11 - Life Saving Appliances | 11116 - Distress flares | 701 - Prior to carriage of passengers/cargo | A vessel on an oceans, coastwise, limited coastwise, or Great Lakes route must carry six hand red flare distress signals and six hand orange smoke distress signals. MI observed vessel carrying insufficient distress signals for certificated route. 46CFR180.68(a)(1)&(2)
2025-01-23 | 8067610 | Sector Key West | 601140 | Official Number (U.S.) | SEA DWELLER III | Passenger Ship | UNITED STATES |  |  |  | 09 - Working and Living Conditions | 09216 - Personal equipment | 16 - Rectify deficiencies w/in 14 days | Emergency procedures must be posted explaining crewmembers duties.
2025-01-23 | 8065021 | Sector Puget Sound | 9300453 | IMO Number | EVER SUMMIT | General Dry Cargo Ship | SINGAPORE |  | AMERICAN BUREAU OF SHIPPING | AMERICAN BUREAU OF SHIPPING | 09 - Working and Living Conditions | 09209 - Electrical | 50 - Rectify deficiencies w/in 30 days | Each separate circuit shall be protected against short circuit and against overload. PSCO observed multiple breakers incorrectly installed for protection against overload. 74 SOLAS (2004) II-1/45.6.2 50ac
2025-01-23 | 8049654 | Sector St Petersburg | 932782 | Official Number (U.S.) | CAN TANK EROUS | Passenger Ship | UNITED STATES |  |  |  | 02 - Structural Conditions | 02199 - Other (Structural condition) | 16 - Rectify deficiencies w/in 14 days | Except as otherwise allowed by this subpart, a vessel must comply with the structural design requirements for fiber reinforced plastic vessels. MI observed area of fiberglass damage on aft dive platform. 46 CFR 177.300(c)
2025-01-23 | 8069097 | Sector St Petersburg | 9075228 | IMO Number | ROGER REVELLE | Research Ship | UNITED STATES | AMERICAN BUREAU OF SHIPPING | AMERICAN BUREAU OF SHIPPING |  | 02 - Structural Conditions | 02116 - Bulkheads - cracking | 705 - Other - as specified | Noted the following areas in the plenum, needing to be cropped/renewed: 1. The aft bulkhead, inboard side, had an area approximately 18"x10" that was substantially corroded, crop and renew. 2. Aft bulk head, middle of the bulkhead, approximately a 18"x18" minimum insert due to a hole through the bulkhead. 2. Inboard bulkhead, aft section, 12"x 12" minimum insert due to hole through the bulkhead. 3. Forward bulkhead, middle of the bulkhead, below the main deck, minimum of a 12"x12" insert due to a hole through the bulkhead. 705c Prior to dry dock credit.
2025-01-23 | 8062578 | Sector Virginia | 649338 | Official Number (U.S.) | KATAN | Towing Vessel | UNITED STATES |  |  |  | 99 - Other | 99101 - Other (Safety in general) | 60 - Rectify deficiencies prior to movement | Machinery and electrical systems must be designed and maintained to provide for safe operation of the towing vessel and safety of persons onboard under normal and emergency conditions. Vessel A/C Unit is being held up by ratchet straps and not sufficiently supported. 46 CFR 143.205(a)
2025-01-23 | 8068815 | Marine Safety Unit Chicago | 1210845 | Official Number (U.S.) | MM 35 | Barge | UNITED STATES |  |  |  | 13 - Propulsion and Auxiliary Machinery | 13103 - Gauges, thermometers, etc | 50 - Rectify deficiencies w/in 30 days | The applicable standards established by the ABS Marine Vessel Rules (incorporated by reference, see § 58.03-1), may be used as the standard for the design, construction, and testing of main and auxiliary machinery except as modified in this subchapter. Starboard cargo pump prime mover RPM, jacket water temperature, and oil pressure gauges were inoperable. Make repairs to the same.
2025-01-23 | 8064665 | Sector Delaware Bay | 1222167 | Official Number (U.S.) | FISH MONGER III | Passenger Ship | UNITED STATES |  |  |  | 01 - Certificates & Documentation | CG003 - USCG Certificate of Documentation (COD) | 705 - Other - as specified | A Certificate of Documentation is required for the operation of certain trades. Vessel was newly purchased and did not have a valid COD. Vessel is required to show proof of a valid COD to the satisfaction of the attending MI, prior to carrying passengers.
2025-01-23 | 8062578 | Sector Virginia | 649338 | Official Number (U.S.) | KATAN | Towing Vessel | UNITED STATES |  |  |  | 07 - Fire Safety | 07199 - Other (fire safety) | 60 - Rectify deficiencies prior to movement | All seals and gaskets must be properly maintained to prevent leaks of flammable or combustible liquid, as those terms are defined in 46 CFR subpart 30.10, into the machinery space. Port MDE has a fuel leak coming from the fuel rail. 46 CFR 143.220(a)
2025-01-23 | 8059534 | Sector San Francisco | 1000315 | Official Number (U.S.) | BAY CELEBRATIONS | Passenger Ship | UNITED STATES |  |  |  | 02 - Structural Conditions | 02106 - Hull damage impairing seaworthiness | 701 - Prior to carriage of passengers/cargo | At each initial and subsequent inspection for certification of a vessel, the owner or managing operator shall be prepared to conduct tests and have the vessel ready for inspections of the hull structure and its appurtenances, including the following: Inspection of all accessible parts of the exterior and interior of the hull, the watertight bulkheads, and weather decks. Hole found in the port side aft corner of engine room overhead. Submit repair proposal and make repairs to the satisfaction of the MI. 46 CFR 176.802 (a)(1)
2025-01-23 | 8064533 | Sector Ohio Valley | 638865 | Official Number (U.S.) | IRENE E | Towing Vessel | UNITED STATES |  |  |  | 07 - Fire Safety | 07110 - Fire fighting equipment and appliances | 50 - Rectify deficiencies w/in 30 days | A 40-B portable fire extinguisher must be located near the storage room or cabinet. This is in addition to the portable fire extinguishers required by tables 142.230(a) and 142.230(b) of this part. Location not "near" to flame locker.
2025-01-24 | 8069497 | Marine Safety Unit Texas City | 599349 | Official Number (U.S.) | ASHTON T | Passenger Ship | UNITED STATES |  |  |  | 04 - Emergency Systems | 04117 - Functionality of Safety Systems | 60 - Rectify deficiencies prior to movement | Vessel must have a reliable means for shutting down a propulsion engine, at the main pilothouse control station, which is independent of the engine's speed control. Main engine fuel supply emergency shut off valve was inoperable
2025-01-24 | 8069495 | Sector Lake Michigan | 631668 | Official Number (U.S.) | PAUL R. TREGURTHA | Bulk Carrier | UNITED STATES |  |  |  | 11 - Life Saving Appliances | 11112 - Launching arrangements for survival craft | 705 - Other - as specified | In the letter dated October 23, 2024 from CG District 9 to Interlake, the PAUL R. TREGURTHA is required to install a Coast Guard type approved rescue boat and launching appliances. Provide proof of Coast Guard type approval for rescue boat davit and winch. IAW 46 CFR 160.132-17 each davit must be marked with a plate or label permanently affixed in a conspicuous place readily for inspection. Placard is missing. IAW 46 CFR 160.115-17 each winch must be marked with a plate or label permanently affixed in a conspicuous place readily for inspection. Placard is missing
2025-01-24 | 8069351 | Marine Safety Unit Lewes | 9661807 | IMO Number | NAVIGATOR EUROPA | Tank Ship | LIBERIA |  | LIBERIA | LIBERIA | 13 - Propulsion and Auxiliary Machinery | 13101 - Propulsion main engine | 17 - Rectify deficiencies prior to departure | The condition of the ship and its equipment shall be maintained to conform with the provisions of the present regulations to ensure that the ship in all respects will remain fit to proceed to sea without danger to the ship or persons on board. While inbound to Delaware Bay, DE, during pre-arrival checks the master reported that the engine order telegraph control from the bridge was malfunctioning. Ensure vessel has two satisfactory independent means for communicating orders from the navigation bridge to the position in the machinery space or in the engine control room prior to departure from the Sector Delaware Bay OCMI zone.
2025-01-24 | 8069135 | Sector Long Island Sound | 670012 | Official Number (U.S.) | FIREBIRD | Passenger Ship | UNITED STATES |  |  |  | 08 - Alarms | 08107 - Machinery controls alarm | 701 - Prior to carriage of passengers/cargo | DVTP's for mach/steering need to be completed in presence of Marine Inspector. As of 4/14/25, still waiting review by MSC. Complete prior to carrying passengers.
2025-01-24 | 8070321 | Marine Safety Unit Duluth | 553416 | Official Number (U.S.) | PRESQUE ISLE | Towing Vessel | UNITED STATES |  |  |  | 11 - Life Saving Appliances | 11116 - Distress flares | 10 - Deficiency Rectified | Each Vessel Must - Carry not less than 12 rocket parachute flares approved under approval series 160.136; and Stow the flares on or near the vessel's navigating bridge. All of the vessels flares were expired. 46 CFR 199.60(c) 46 CFR 199.640(a) Table 46 CFR 199.630(b)
2025-01-24 | 8070321 | Marine Safety Unit Duluth | 553416 | Official Number (U.S.) | PRESQUE ISLE | Towing Vessel | UNITED STATES |  |  |  | 07 - Fire Safety | 07199 - Other (fire safety) | 10 - Deficiency Rectified | Firehose must be connected to the outlets at all times. Hoses throughout the house, and accommodation spaces were found not connected to the outlets. 46 CFR 95.10-10(h)
2025-01-24 | 8069583 | Sector Puget Sound | 620431 | Official Number (U.S.) | BLUEFIN | General Dry Cargo Ship | UNITED STATES |  |  |  | 13 - Propulsion and Auxiliary Machinery | 13104 - Bilge pumping arrangements | 17 - Rectify deficiencies prior to departure | All vessels except unmanned barges must be provided with a satisfactory bilge pumping plant capable of pumping from and draining any watertight compartment except for ballast, oil, and water tanks. The bilge pumping system must be capable of operation under all practicable conditions after a casualty whether the ship is upright or listed. Bilge pump in E/R leaking at seal when operated. Repair to satisfactory condition.
2025-01-24 | 8064543 | Sector Virginia | 1346439 | Official Number (U.S.) | HUME | Towing Vessel | UNITED STATES |  |  |  | 11 - Life Saving Appliances | 11118 - Lifejackets incl. provision and disposition | 16 - Rectify deficiencies w/in 14 days | Each towing vessel must carry at least one appropriately-sized lifejacket, approved under approval series 160.002, 160.005, 160.055, 160.155, 160.176, or 160.255 for each person on board. Vessels does not have correct type approved lifejackets on board.
2025-01-24 | 8069583 | Sector Puget Sound | 620431 | Official Number (U.S.) | BLUEFIN | General Dry Cargo Ship | UNITED STATES |  |  |  | 08 - Alarms | 08101 - General alarm | 50 - Rectify deficiencies w/in 30 days | In a space described in § 113.25-9(a), where the general emergency alarm signal cannot be heard over the background noise, there must be a red-flashing light or rotating beacon, in addition to the general emergency alarm signal, that: Is activated whenever the general emergency alarm signal in the space are activated. Red-flashing light or rotating beacon not activated when general emergency alarm is activated.
2025-01-24 | 8064543 | Sector Virginia | 1346439 | Official Number (U.S.) | HUME | Towing Vessel | UNITED STATES |  |  |  | 07 - Fire Safety | 07199 - Other (fire safety) | 16 - Rectify deficiencies w/in 14 days | Each towing vessel must be equipped with at least one fire axe that is readily accessible for use from the exterior of the vessel. Fire axe is located in the interior cabin of the vessel.
2025-01-24 | 8069583 | Sector Puget Sound | 620431 | Official Number (U.S.) | BLUEFIN | General Dry Cargo Ship | UNITED STATES |  |  |  | 07 - Fire Safety | 07122 - Fire control plan | 50 - Rectify deficiencies w/in 30 days | Fire plans and booklets shall be kept up to date, any alterations being recorded theron as soon as practicable. The fire control plan did not correlate with the arrangements on board the vessel. SOLAS (74) II-2 Reg 4
2025-01-24 | 8064543 | Sector Virginia | 1346439 | Official Number (U.S.) | HUME | Towing Vessel | UNITED STATES |  |  |  | 11 - Life Saving Appliances | 11108 - Inflatable liferafts | 10 - Deficiency Rectified | Each liferaft must have a painter system providing a connection between the vessel and the liferaft. Liferaft painter was not connected to the Hydrostatic release.
2025-01-24 | 8069344 | Sector Virginia | 626256 | Official Number (U.S.) | BILL HALL | Towing Vessel | UNITED STATES |  |  |  | 01 - Certificates & Documentation | 01218 - Medical certificate | 16 - Rectify deficiencies w/in 14 days | The CG will issue a medical certificate to a mariner meeting the medical and physical standards for merchant mariners. Crew member's medical certificate was expired.
2025-01-24 | 8067084 | Marine Safety Unit Lewes | 576746 | Official Number (U.S.) | THELMA DALE V | Passenger Ship | UNITED STATES |  |  |  | 13 - Propulsion and Auxiliary Machinery | 13101 - Propulsion main engine | 16 - Rectify deficiencies w/in 14 days | Machinery fittings and fuel systems for main engines and auxilliary shall be checked. Diesel fuel leak found on the port generator. Operations restricted to the STBD generator until fuel leak secured and inspected by an MI. 46CFR176.25-10
2025-01-24 | 8069470 | Marine Safety Unit Port Canaveral | FL8132LZ | State Number | BLUE DOLPHIN | Passenger Ship | UNITED STATES |  |  |  | 07 - Fire Safety | 07123 - Operation of Fire protection systems | 50 - Rectify deficiencies w/in 30 days | An enclosed space containing machinery powered by gasoline must be equipped with a flammable vapor detection device in compliance with 46 CFR 182.480. Vapor detection is not working as designed, repair to the satisfaction of the attending MI. 46 CFR 182.410 (d) Code 50 c
2025-01-24 | 8069470 | Marine Safety Unit Port Canaveral | FL8132LZ | State Number | BLUE DOLPHIN | Passenger Ship | UNITED STATES |  |  |  | 09 - Working and Living Conditions | 09298 - Other (accident prevention) | 50 - Rectify deficiencies w/in 30 days | Crew training shall be logged or otherwise documented for review by the Coast Guard upon request. The training entry shall include the following information: date of training and general description of drills. Quarterly fire fighting and man overboard drills have not been logged. Conduct drills and start log book to the satisfaction of the attending MI. 46 CFR 185.420 (c) Code 50 c
2025-01-24 | 8069583 | Sector Puget Sound | 620431 | Official Number (U.S.) | BLUEFIN | General Dry Cargo Ship | UNITED STATES |  |  |  | 14 - Pollution Prevention | 14199 - Other (MARPOL Annex I) | 10 - Deficiency Rectified | Each operation described in paragraph 2 of this regulation shall be fully recorded without delay in the Oil Record Book Part I, so that all entries in the book appropriate to that operation are completed. Vessel did not record accurate entries.
2025-01-24 | 8069449 | Sector Lake Michigan | 581479 | Official Number (U.S.) | MESABI MINER | Bulk Carrier | UNITED STATES |  |  |  | 11 - Life Saving Appliances | 11107 - Stowage of rescue boats | 16 - Rectify deficiencies w/in 14 days | In the letter dated March 27, 2024 from CG District 9 to Interlake, the MESABI MINER is required to install a Coast Guard type approved rescue boat and launching appliances. Provide proof of Coast Guard type approval for rescue boat davit and winch. IAW 46 CFR 160.132-17 each davit must be marked with a plate or label permanently affixed in a conspicuous place readily for inspection. Placard is missing. IAW 46 CFR 160.115-17 each winch must be marked with a plate or label permanently affixed in a conspicuous place readily for inspection. Placard is missing
2025-01-24 | 8067084 | Marine Safety Unit Lewes | 576746 | Official Number (U.S.) | THELMA DALE V | Passenger Ship | UNITED STATES |  |  |  | 07 - Fire Safety | 07110 - Fire fighting equipment and appliances | 50 - Rectify deficiencies w/in 30 days | At each inspection the firefighting equipment shall be inspected. 07 portable fire extinguishers are past the 6-year maintenance outlined in table 7.3.1.1.2 in NFPA 10.
2025-01-24 | 8069583 | Sector Puget Sound | 620431 | Official Number (U.S.) | BLUEFIN | General Dry Cargo Ship | UNITED STATES |  |  |  | 02 - Structural Conditions | 02108 - Electrical installations in general | 50 - Rectify deficiencies w/in 30 days | Each panel board switching unit must have a circuit directory that has the circuit designation of each circuit. The switchboard panel on bridge was not updated to the current circuit arrangement. 46CFR 111.40-11
2025-01-24 | 8069674 | Sector Puget Sound | 274237 | Official Number (U.S.) | CROW ARROW | Passenger Ship | UNITED STATES |  |  |  | 13 - Propulsion and Auxiliary Machinery | 13199 - Other (machinery) | 16 - Rectify deficiencies w/in 14 days | Fuel oil return cross over (between tanks) hose incorrect material, incorrect fittings, and leaking. Renew hose with material meeting SAE J1942 and fittings meeting SAE J1475. Completed assembly should not leak.
2025-01-24 | 8069470 | Marine Safety Unit Port Canaveral | FL8132LZ | State Number | BLUE DOLPHIN | Passenger Ship | UNITED STATES |  |  |  | 99 - Other | 99101 - Other (Safety in general) | 50 - Rectify deficiencies w/in 30 days | For each marine casualty required to be reported the owner, agent, master, or person in charge of the vessel shall determine whether there is any evidence of alcohol or drug use by individuals directly involved in the casualty. Vessel owner was not able to provide proof of crew enrolled in the drug testing program and did not have a means to test for the presence of alcohol within the required 2 hours. Correct to the satisfaction of the attending MI. 46 CFR 185.210 Code 50 c
2025-01-24 | 8069703 | Marine Safety Unit Port Arthur | 1082680 | Official Number (U.S.) | EMS 335 | Barge | UNITED STATES |  |  |  | 02 - Structural Conditions | 02199 - Other (Structural condition) | 17 - Rectify deficiencies prior to departure | MI observed structural damage to No. 3 Cargo tank during a tandem loading operation with the EMS 370.Barge is allowed to move to VLS to complete discharge and await Final CG damage survey prior to transit for repairs.
2025-01-24 | 8064844 | Sector Puget Sound | 1052805 | Official Number (U.S.) | WESTERN TITAN | Towing Vessel | UNITED STATES |  |  |  | 11 - Life Saving Appliances | 11108 - Inflatable liferafts | 50 - Rectify deficiencies w/in 30 days | Each towing vessel equipped with an inflatable survival craft must have, in conspicuous places near each inflatable survival craft, approved placards or other posted instructions for launching and inflating inflatable survival craft. Launching instructions/placard faded and unreadable.
2025-01-24 | 8067084 | Marine Safety Unit Lewes | 576746 | Official Number (U.S.) | THELMA DALE V | Passenger Ship | UNITED STATES |  |  |  | 03 - Water/Weathertight Conditions | 03103 - Railing, gangway, walkway and means for safe passage | 50 - Rectify deficiencies w/in 30 days | Rails shall consist of spaced courses not greater than 12". Top deck railing course from the mid to upper is greater than 12".
2025-01-24 | 8069344 | Sector Virginia | 626256 | Official Number (U.S.) | BILL HALL | Towing Vessel | UNITED STATES |  |  |  | 99 - Other | 99101 - Other (Safety in general) | 16 - Rectify deficiencies w/in 14 days | Piping and machinery components that exceed 220 °C (428 °F), including fittings, flanges, valves, exhaust manifolds, and turbochargers, must be insulated. Measures must be in place to prevent flammable or combustible liquid piping leaks from coming into contact with these components. The port and stbd generator lagging is loose and must be secured.
2025-01-24 | 8069344 | Sector Virginia | 626256 | Official Number (U.S.) | BILL HALL | Towing Vessel | UNITED STATES |  |  |  | 07 - Fire Safety | 07123 - Operation of Fire protection systems | 705 - Other - as specified | The design of the system and its installation on the towing vessel is certified and inspected by a registered professional engineer with experience in fire-detection system design, by a technician with qualifications as a National Institute for Certification in Engineering Technologies (NICET) level. Vessel's fire detection panel is not certified.
2025-01-24 | 8067487 | Sector Miami | 9333175 | IMO Number | VENTURA | Passenger Ship | BERMUDA |  | BERMUDA | BERMUDA | 07 - Fire Safety | 07105 - Fire doors/openings in fire-resisting divisions | 16 - Rectify deficiencies w/in 14 days | Except for hatches between cargo, special category, store, and baggage spaces, and such spaces and the weather decks, openings shall be provide with permanently attached means of closing which shall be at least as effective for resisting fires as the divisions in which they are fitted. PSCO's observed door 7.3.12 on Deck 7, Zone 3, on STBD side unable to latch in closed position. 74 SOLAS (20) II-1/9.4.1.1.1
2025-01-24 | 8067084 | Marine Safety Unit Lewes | 576746 | Official Number (U.S.) | THELMA DALE V | Passenger Ship | UNITED STATES |  |  |  | 11 - Life Saving Appliances | 11110 - Stowage and provision of liferafts | 50 - Rectify deficiencies w/in 30 days | Life floats shall be furnished with lifeline and pendants. Lifeline and pendants deteriated from the weather and need replaced.
2025-01-24 | 8069366 | Sector Maryland-National Capital Region | 1249113 | Official Number (U.S.) | E M KANE | Passenger Ship | UNITED STATES |  |  |  | 11 - Life Saving Appliances | 11117 - Lifebuoys incl. provision and disposition | 16 - Rectify deficiencies w/in 14 days | 1117 - A vessel must carry one floating waterlight, unless it is limited to daytime operation, in which case no floating waterlight is required. The floating waterlight was inoperable. Vessel restricted to daylight operations. 46 CFR 180.70(d)
2025-01-24 | 8070321 | Marine Safety Unit Duluth | 553416 | Official Number (U.S.) | PRESQUE ISLE | Towing Vessel | UNITED STATES |  |  |  | 13 - Propulsion and Auxiliary Machinery | 13199 - Other (machinery) | 705 - Other - as specified | The installation of all systems of a marine engineering nature, together with the details of design, construction, and installation, shall be in accordance with the requirements of subchapter F. Vessels Bow thruster is inoperable. Vessel must have tug assist when operating in Duluth harbor in a loaded condition. Notify all applicable VTS along planned route. 46 CFR 96.03-1
2025-01-24 | 8067680 | Sector Honolulu | 983102 | Official Number (U.S.) | SEAWARD EXPLORER | General Dry Cargo Ship | UNITED STATES | AMERICAN BUREAU OF SHIPPING |  |  | 06 - Cargo Operations Including Equipment | 06199 - Other (cargo) | 705 - Other - as specified | Machinery driving forced-draft and induced-draft fans, fuel-oil transfer pumps, fuel-oil unit and service pumps, and similar fuel-oil pumps must be fitted with remote controls from a readily accessible position outside the space concerned so that the fans of pumps may be stopped in case of a fire in the compartment in which they are located. The controls must be suitably protected against accidental operation and agaist tampering and must be suitably marked. Vessel's remote stops at the manifold are inoperable. Prove operation to satisfaction of marine inspector. 46 CFR 58.01-25
2025-01-24 | 8069372 | Marine Safety Unit Cape Cod | 1263642 | Official Number (U.S.) | WOODS HOLE | Passenger Ship | UNITED STATES |  |  |  | 13 - Propulsion and Auxiliary Machinery | 13101 - Propulsion main engine | 16 - Rectify deficiencies w/in 14 days | Vessel reported an exhaust leak on the starboard main engine turbo charger.
2025-01-24 | 8069344 | Sector Virginia | 626256 | Official Number (U.S.) | BILL HALL | Towing Vessel | UNITED STATES |  |  |  | 99 - Other | 99101 - Other (Safety in general) | 16 - Rectify deficiencies w/in 14 days | The owner or managing operator must implement procedures to identify and mitigate health and safety hazards. The hot water heater was not secured to the deck.
2025-01-24 | 8067084 | Marine Safety Unit Lewes | 576746 | Official Number (U.S.) | THELMA DALE V | Passenger Ship | UNITED STATES |  |  |  | 04 - Emergency Systems | 04103 - Emergency, lighting, batteries and switches | 50 - Rectify deficiencies w/in 30 days | Adequate emergency lighting automaticaly actuated upon failure of the main lighting system shall be fitted along escape route. Emergency lighting crew space was not operational. Ensure crew has flashlight prior to entering these spaces until corrected.
2025-01-24 | 8064543 | Sector Virginia | 1346439 | Official Number (U.S.) | HUME | Towing Vessel | UNITED STATES |  |  |  | 11 - Life Saving Appliances | 11119 - Immersion suits | 16 - Rectify deficiencies w/in 14 days | Each towing vessel operating north of lat. 32° N. must carry at least one appropriate-size immersion suit, approved under approval series 160.171, for each person on board. Vessel has only two of the six required immersion suits on board.
2025-01-24 | 8069300 | Sector St Petersburg | FL0636SP | State Number | EXPRESS V | Passenger Ship | UNITED STATES |  |  |  | 11 - Life Saving Appliances | 11118 - Lifejackets incl. provision and disposition | 705 - Other - as specified | 46 CFR 180.71 (a); 705c An adult life jacket must be provided for each person carried on board a vessel. MI observed 03 life jackets not serviceable. Restricted to 10 passengers until replaced.
2025-01-24 | 8069366 | Sector Maryland-National Capital Region | 1249113 | Official Number (U.S.) | E M KANE | Passenger Ship | UNITED STATES |  |  |  | 11 - Life Saving Appliances | 11117 - Lifebuoys incl. provision and disposition | 701 - Prior to carriage of passengers/cargo | 11117 - The grab line for the ring life buoy shall be 3/8-inch diameter polyethylene, polypropylene, or other suitable buoyant type synthetic material having a minimum breaking strength of 1,350 pounds. The grab line was deteriorated. 46 CFR 180.70(b)(1) 46 CFR 160.050-3(c)
2025-01-24 | 8069606 | Sector New York | 9299795 | IMO Number | CMA CGM LA TRAVIATA | General Dry Cargo Ship | FRANCE | BUREAU VERITAS | FRANCE | FRANCE | 07 - Fire Safety | 07126 - Oil accumulation in engine room | 17 - Rectify deficiencies prior to departure | The purpose of this regulation is to prevent the ignition of combustible materials or flammable liquids. For this purpose, the following functional requirements shall be met: means shall be provided to control leaks of flammable liquids. PSCE observed oil accumulation in the #1 and #2 induction motors adjacent to the Main Diesel Engine. 74SOLAS(04)II-2 4.1.1 17ac
2025-01-24 | 8069474 | Sector Lake Michigan | 573682 | Official Number (U.S.) | JAMES R. BARKER | Bulk Carrier | UNITED STATES | AMERICAN BUREAU OF SHIPPING |  |  | 11 - Life Saving Appliances | 11104 - Rescue boats | 16 - Rectify deficiencies w/in 14 days | n the letter dated March 27, 2024 from CG District 9 to Interlake, the JAMES R BARKER is required to install a Coast Guard type approved rescue boat and launching appliances. Provide proof of Coast Guard type approval for rescue boat davit and winch. IAW 46 CFR 160.132-17 each davit must be marked with a plate or label permanently affixed in a conspicuous place readily for inspection. Placard is missing. IAW 46 CFR 160.115-17 each winch must be marked with a plate or label permanently affixed in a conspicuous place readily for inspection. Placard is missing
2025-01-24 | 8069295 | Marine Safety Unit Huntington | 567911 | Official Number (U.S.) | MS. NICOLE | Towing Vessel | UNITED STATES |  |  |  | 03 - Water/Weathertight Conditions | 03199 - Other (load lines) | 705 - Other - as specified | All towing vessels must be operated in a manner that minimizes the risk of down flooding and progressive flooding. Vessel has possible leak on Port side shell leaking into Port #1 fuel tank.
2025-01-24 | 8069344 | Sector Virginia | 626256 | Official Number (U.S.) | BILL HALL | Towing Vessel | UNITED STATES |  |  |  | 99 - Other | 99101 - Other (Safety in general) | 705 - Other - as specified | Each towing vessel must perform the applicable tests in Table 143.245(b) of this section. The tests required by this section must be recorded in accordance with part 140 of this subchapter. Vessel has no proof of testing machinery alarms.
2025-01-24 | 8069344 | Sector Virginia | 626256 | Official Number (U.S.) | BILL HALL | Towing Vessel | UNITED STATES |  |  |  | 10 - Safety of Navigation | 10129 - Navigation records | 16 - Rectify deficiencies w/in 14 days | officer in charge of a navigational watch must conduct a navigation assessment for the intended route and operations prior to getting underway. The navigation assessment must incorporate the requirements of pilothouse resource management of § 140.640, assess operational risks, and anticipate and manage workload demands. Vessel did not have a navigation assessment.
2025-01-24 | 8069344 | Sector Virginia | 626256 | Official Number (U.S.) | BILL HALL | Towing Vessel | UNITED STATES |  |  |  | 13 - Propulsion and Auxiliary Machinery | 13199 - Other (machinery) | 16 - Rectify deficiencies w/in 14 days | Machinery and electrical systems must be designed and maintained to provide for safe operation of the towing vessel and safety of persons onboard under normal and emergency conditions. Port main engine secondary oil pressure sensor was inop.
2025-01-24 | 8069344 | Sector Virginia | 626256 | Official Number (U.S.) | BILL HALL | Towing Vessel | UNITED STATES |  |  |  | 99 - Other | 99101 - Other (Safety in general) | 16 - Rectify deficiencies w/in 14 days | Pressure vessels over 5 cubic feet in volume and over 15 pounds per square inch maximum allowable working pressure (MAWP) must be equipped with an indicating pressure gauge (in a readily visible location) and with one or more spring-loaded relief valves. The total relieving capacity of such relief valves must prevent pressure from exceeding the MAWP, as established by the manufacturer, by more than 10 percent. The relief valves were not set at the proper pressure.
2025-01-24 | 8067680 | Sector Honolulu | 983102 | Official Number (U.S.) | SEAWARD EXPLORER | General Dry Cargo Ship | UNITED STATES | AMERICAN BUREAU OF SHIPPING |  |  | 14 - Pollution Prevention | 14107 - Oil discharge monitoring and control system | 705 - Other - as specified | Except as provided in paragraph (a)(3) of this section, no person may operate an oceangoing ship of 400 GT and above but less than 10,000 GT, excluding a ship that carries ballast water in its fuel oil tanks, unless it is fitted with approved 15 ppm oil-filtering equipment for the processing of oily mixtures from bilges or fuel oil tank ballast. Vessel could not prove proper operation of oily water separator due to faulty regulator. Vessel to prove operation to satisfaction of marine inspector prior to using oily water separator. 33 CFR 155.360(a)
2025-01-24 | 8064844 | Sector Puget Sound | 1052805 | Official Number (U.S.) | WESTERN TITAN | Towing Vessel | UNITED STATES |  |  |  | 07 - Fire Safety | 07110 - Fire fighting equipment and appliances | 10 - Deficiency Rectified | All fire hoses which are defective, and incapable of repair must be destroyed. Starboard hose on main deck found with pin-hole leak when pressurized.
2025-01-24 | 8069344 | Sector Virginia | 626256 | Official Number (U.S.) | BILL HALL | Towing Vessel | UNITED STATES |  |  |  | 99 - Other | 99101 - Other (Safety in general) | 16 - Rectify deficiencies w/in 14 days | Each distribution panel or switchboard on a towing vessel must be totally enclosed and of the dead-front type. The distribution panel was missing a blank on the engine room panel.
2025-01-24 | 8069271 | Sector Houston/Galveston | 1078000 | Official Number (U.S.) | DBL 13 | Barge | UNITED STATES |  |  |  | 02 - Structural Conditions | 02199 - Other (Structural condition) | 701 - Prior to carriage of passengers/cargo | Scantlings, material, and workmanship, subdivision of cargo spaces, fitting of cofferdams, and testing of tanks shall be at least equivalent to the requirements of the American Bureau of Shipping or other recognized classification society. Company reported a pinhole leak in the bilge knuckle, with no impact to cargo. Vessel is authorized one-time discharge and transit to shipyard to enact permanent repairs. Repairs to be made in Baton Rouge.
2025-01-24 | 8069583 | Sector Puget Sound | 620431 | Official Number (U.S.) | BLUEFIN | General Dry Cargo Ship | UNITED STATES |  |  |  | 11 - Life Saving Appliances | 11128 - Line-throwing appliance | 17 - Rectify deficiencies prior to departure | Ships shall carry a line throwing appliance of an approved type. The appliance shall include not less than four projectiles and four lines. Only 1 charge was observed on board the vessel at time of inspection. SOLAS (74) III Reg 23
2025-01-24 | 8064844 | Sector Puget Sound | 1052805 | Official Number (U.S.) | WESTERN TITAN | Towing Vessel | UNITED STATES |  |  |  | 07 - Fire Safety | 07199 - Other (fire safety) | 50 - Rectify deficiencies w/in 30 days | […] flammable or combustible products onboard a towing vessel must be stored in a designated storage room or cabinet when not in use. If a storage room is provided, it may be any room or compartment that is free of ignition sources. Flammable/combustible products found in the port side Z-Drive space not stored in approved cabinet.
2025-01-24 | 8069583 | Sector Puget Sound | 620431 | Official Number (U.S.) | BLUEFIN | General Dry Cargo Ship | UNITED STATES |  |  |  | 14 - Pollution Prevention | 14501 - Garbage | 10 - Deficiency Rectified | Each discharge to sea or to a reception facility shall be promptly recorded in the garbage record book and the entry for each discharge or incineration shall include the date and time, position of the ship, category of the garbage and the estimated amounted discharged or incinerated. The garbage record book entries did not correlate with the garbage receipts from the reception facility that received the garbage on 01JUL2024. Approx. 2 cubic meters of garbage was unaccounted for in the garbage record book and the date of discharge was different from what the garbage receipt indicated. MARPOL (2017 cons) Annex V Reg 10.3.1.2
2025-01-24 | 8069583 | Sector Puget Sound | 620431 | Official Number (U.S.) | BLUEFIN | General Dry Cargo Ship | UNITED STATES |  |  |  | 13 - Propulsion and Auxiliary Machinery | 13199 - Other (machinery) | 50 - Rectify deficiencies w/in 30 days | The door of each panel board enclosure that is accessible to any passenger must have a locking device. 02 panel boards in E/R utilizing unauthorized securing devices.
2025-01-24 | 8069583 | Sector Puget Sound | 620431 | Official Number (U.S.) | BLUEFIN | General Dry Cargo Ship | UNITED STATES |  |  |  | 09 - Working and Living Conditions | 09207 - Obstruction/slipping, etc. | 16 - Rectify deficiencies w/in 14 days | Nothing in this subpart shall be construed as limiting the inspector from making such tests or inspections as he or she deems necessary to be assured of the safety and seaworthiness of the vessel. Loose deck plating in E/R creating unsafe tripping hazard. 46 CFR 91.25-50(a)
2025-01-24 | 8069583 | Sector Puget Sound | 620431 | Official Number (U.S.) | BLUEFIN | General Dry Cargo Ship | UNITED STATES |  |  |  | 04 - Emergency Systems | 04109 - Fire drills | 17 - Rectify deficiencies prior to departure | Nothing in this subpart shall be construed as limiting the inspector from making such tests or inspections as he or she deems necessary to be assured of the seaworthiness of the vessel. Vessel was unable to preform fire, man overboard, and abandon ship drill due to crew availability. 46CFR 91.27-15
2025-01-24 | 8069583 | Sector Puget Sound | 620431 | Official Number (U.S.) | BLUEFIN | General Dry Cargo Ship | UNITED STATES |  |  |  | 07 - Fire Safety | 07106 - Fire detection and alarm system | 50 - Rectify deficiencies w/in 30 days | Periodic Safety tests must demonstrate the proper operation of the primary and alternate controls, alarms, power sources, transfer override arrangements, interlocks, and safety controls. Systems addressed must include fire detection and extinguishing, flooding safety, propulsion, maneuvering, electric power generation and distribution, and emergency internal communications. The testing procedure to verify back up power was in use for the fire detection system needs to be updated to correspond with system. 46CFR 61.40-6
2025-01-24 | 8070240 | Marine Safety Unit Port Arthur | 1258564 | Official Number (U.S.) | M/V LYNNE | Towing Vessel | UNITED STATES |  |  |  | 13 - Propulsion and Auxiliary Machinery | 13101 - Propulsion main engine | 701 - Prior to carriage of passengers/cargo | A fire was reported in the lower engine room near the exhaust manifold for the starboard main engine. The starboard engine was shutdown by vessel operator and take out of service, TPO to submit the repair to the coast guard.
2025-01-24 | 8069344 | Sector Virginia | 626256 | Official Number (U.S.) | BILL HALL | Towing Vessel | UNITED STATES |  |  |  | 99 - Other | 99101 - Other (Safety in general) | 16 - Rectify deficiencies w/in 14 days | Means must be provided for stopping each fan in a ventilation system serving machinery spaces and for closing, in case of fire, each doorway, ventilator, and annular space around funnels and other openings into such spaces. Engine room built-in ventilation is insufficient for securing air flow into the engine room.
2025-01-24 | 8069301 | Sector Maryland-National Capital Region | 9478822 | IMO Number | BABY HERCULES | Bulk Carrier | PANAMA |  | NIPPON KAIJI KYOKAI | PANAMA MARITIME AUTHORITY | 07 - Fire Safety | 07126 - Oil accumulation in engine room | 17 - Rectify deficiencies prior to departure | the purpose of this regulation is to prevent the igintion of combustible materials or flammable liquids. For this purpose, the following functional requirements shall be met: means shall be provided to control leaks of flammable liquids. PSCO found oil leaking on the #3 auxiliary engine from the coupling shaft.
2025-01-24 | 8069265 | Marine Safety Unit Houma | 1277062 | Official Number (U.S.) | PAUL MCLERNAN | Towing Vessel | UNITED STATES |  |  |  | 13 - Propulsion and Auxiliary Machinery | 13102 - Auxiliary engine | 15 - Rectify deficiencies by next port | Machinery and electrical systems must be designed and maintained to provide for safe operation of the towing vessel and safety of persons onboard under normal and emergency conditions. Vessel reported loss of STBD generator while transiting the MSU HOUMA COTP Zone en route to Bolivar Anchorage. Vessel shall not transit pilotage waters without prior approval from the cognizant COTP. Vessel shall report the equipment failure to their TPO for final repair oversight.
2025-01-24 | 8069583 | Sector Puget Sound | 620431 | Official Number (U.S.) | BLUEFIN | General Dry Cargo Ship | UNITED STATES |  |  |  | 13 - Propulsion and Auxiliary Machinery | 13102 - Auxiliary engine | 17 - Rectify deficiencies prior to departure | Manual alternate control systems must - be readily accessible and operable. Emergency stop on STBD Aux Gen inoperable.
2025-01-24 | 8069309 | Sector St Petersburg | 684775 | Official Number (U.S.) | MATTANZA | Passenger Ship | UNITED STATES |  |  |  | 01 - Certificates & Documentation | CG001 - Certificate of Inspection (COI) | 701 - Prior to carriage of passengers/cargo | A vessel that is exposed to salt water more than three months in any 12 month period since the last examination must undergo a drydock examination and an internal structural at least once every two years. MI observed that the vessel was due for dry dock 31Oct24. Vessel may not operate with passengers until credit dry dock is given. 46 CFR 176.600(c)(1)
2025-01-24 | 8069583 | Sector Puget Sound | 620431 | Official Number (U.S.) | BLUEFIN | General Dry Cargo Ship | UNITED STATES |  |  |  | 13 - Propulsion and Auxiliary Machinery | 13199 - Other (machinery) | 50 - Rectify deficiencies w/in 30 days | Each pressure vessel, other than one exempted by this section, must be subjected to a hydrostatic test at a pressure of 1 1/4 times the maximum allowable working pressure twice within any five-year period, except that no more than three years may elapse between any test and its immediate predecessor. Unable to satisfactorily examine pressure vessels (02) internally.
2025-01-24 | 8069295 | Marine Safety Unit Huntington | 567911 | Official Number (U.S.) | MS. NICOLE | Towing Vessel | UNITED STATES |  |  |  | 07 - Fire Safety | 07126 - Oil accumulation in engine room | 705 - Other - as specified | Each towing vessel must be maintained and operated so as to minimize fire hazards and to ensure the following: All bilges and void spaces are kept free from accumulation of combustible & flammable materials Bilge had excessive oily water throughout.
2025-01-25 | 8070611 | Marine Safety Unit Morgan City | 555604 | Official Number (U.S.) | SEA OX | Towing Vessel | UNITED STATES |  |  |  | 05 - Radio Communications | 05199 - Other (radio communication) | 17 - Rectify deficiencies prior to departure | A towing vessel, other than an excepted vessel, must have a backup or a second power source that has adequate capacity to supply power to essential alarms, lighting, radios, navigation equipment, and any other essential system identified by the cognizant OCMI or a TPO. Vessel loss power to the AIS, radio, depth sounder, and radar. 46CFR 143.555(a)(3)
2025-01-25 | 8069772 | Sector North Carolina | 9543249 | IMO Number | SIGMA PIONEER | Bulk Carrier | MARSHALL ISLANDS |  | BUREAU VERITAS | BUREAU VERITAS | 13 - Propulsion and Auxiliary Machinery | 13101 - Propulsion main engine | 17 - Rectify deficiencies prior to departure | THE CONDITION OF THE SHIP AND ITS EQUIPMENT SHALL BE MAINTAINED TO CONFORM WITH THE PROVISIONS OF THE PRESENT REGULATIONS TO ENSURE THAT THE SHIP IS ALL RESPECTS WILL REMAIN FIT TO PROCEED TO SEA. VESSEL EXPERIENCED MULTIPLE LOSS OF PROPULSION EVENTS WHILE ATTEMPING TO GET UNDERWAY. MANDATORY IN PERSON SURVEY/ATTENDANCE REQUIRED TO CLEAR DEFICIENCY. SOLAS 74 AS AMENDED 1-11
2025-01-25 | 8070089 | U.S. COAST GUARD FORCES MICRONESIA/SECTOR GUAM | 9383625 | IMO Number | USNS MATTHEW PERRY | General Dry Cargo Ship | UNITED STATES | AMERICAN BUREAU OF SHIPPING | AMERICAN BUREAU OF SHIPPING |  | 13 - Propulsion and Auxiliary Machinery | 13108 - Operation of machinery | 705 - Other - as specified | The condition of the ship and its equipment shall be maintained to conform with the provisions of the present regulations to ensure that the ship in all aspects will remain fit to proceed to sea without danger to the ship or persons on board. Received notification that during routine maintenance and placing the lower sea chest in service, the spool piece after the 30-inch sea valve suffered a structural failure resulting in a large hole. Make permanent repairs and prove proper operation to the satisfaction of the attending RO.
2025-01-25 | 8069410 | Sector St Petersburg | 9745615 | IMO Number | ISLAND VICTORY | Offshore | NORWAY | DNV | DNV | DNV | 07 - Fire Safety | 07120 - Means of escape | 17 - Rectify deficiencies prior to departure | Two means of escape shall be provided from each machinery space of category A. Self closing doors of the same fire integrity standards shall be fitted in the enclosure. PSCO observed 2 self closing fire doors in the engine room did not fully close on their own and failed to latch. -74 SOLAS (20) II-2/13.4.2.1.1
2025-01-25 | 8069739 | Sector New Orleans | 1182457 | Official Number (U.S.) | S-5 | Barge | UNITED STATES |  |  |  | 02 - Structural Conditions | 02106 - Hull damage impairing seaworthiness | 60 - Rectify deficiencies prior to movement | The OCMI will ensure that every tank vessel is of structure suitable for the carriage of flammable and/or combustible liquids in bulk and for the proper grade or grades of cargo the vessel carries while in service. Received notification of an allision between ITV Black Belt and Tank Barge S-5 on the starboard bow rake. Vessel to provide marine surveyor report of vessel attesting to suitability of structure of tank barge to CG prior to movement from loading facility.
2025-01-26 | 8070656 | Marine Safety Unit Morgan City | 1067711 | Official Number (U.S.) | CAPT BOO | Towing Vessel | UNITED STATES |  |  |  | 05 - Radio Communications | 05113 - SART/AIS-SART | 17 - Rectify deficiencies prior to departure | A towing vessel, other than an excepted vessel, must have a backup or a second power source that has adequate capacity to supply power to essential alarms, lighting, radios, navigation equipment, and any other essential system identified by the cognizant OCMI or a TPO. Vsl loss means of AIS. 46CFR143.555(a)(3)
2025-01-26 | 8070257 | Marine Safety Unit Huntington | 280001 | Official Number (U.S.) | DR EDWIN H WELCH | Towing Vessel | UNITED STATES |  |  |  | 07 - Fire Safety | 07126 - Oil accumulation in engine room | 705 - Other - as specified | Each towing vessel must be maintained and operated so as to minimize fire hazards and to ensure the following: All bilges and void spaces are kept free from accumulation of combustible & flammable materials Bilge had excessive oily water throughout.
2025-01-26 | 8070012 | U.S. COAST GUARD FORCES MICRONESIA/SECTOR GUAM | 1278755 | Official Number (U.S.) | AGILITY | Towing Vessel | UNITED STATES |  | RINA |  | 13 - Propulsion and Auxiliary Machinery | 13101 - Propulsion main engine | 17 - Rectify deficiencies prior to departure | Propulsion machinery, including main engines, reduction gears, shafting, bearings, and electrical equipment and systems, must: Be maintained to ensure proper operation; Be suitable for route and service. Stbd main engine experienced excessive lube oil loss during transit from Subic, Philippines, to Apra Harbor, Guam. Vessel canceled voyage and returned to Subic, Philippines. Diagnose and prove proper operation of port main engine. 46 CFR 143.205(c)(1) & (2)
2025-01-26 | 8070257 | Marine Safety Unit Huntington | 280001 | Official Number (U.S.) | DR EDWIN H WELCH | Towing Vessel | UNITED STATES |  |  |  | 02 - Structural Conditions | 02106 - Hull damage impairing seaworthiness | 705 - Other - as specified | All towing vessels must be operated in a manner that minimizes the risk of down flooding and progressive flooding. Vessel has 1/4" pinhole leak on starboard side shell leaking into stern shaft compartment.
2025-01-26 | 8070027 | Sector San Francisco | 1218586 | Official Number (U.S.) | DELTA CATHRYN | Towing Vessel | UNITED STATES |  |  |  | 13 - Propulsion and Auxiliary Machinery | 13101 - Propulsion main engine | 701 - Prior to carriage of passengers/cargo | Machinery and electrical systems must be designed and maintained to provide for safe operation of the towing vessel and safety of persons onboard under normal and emergency conditions. Vessel experienced partial loss of power on their starboard engine. Starboard engine RPM's drop to idle, vessel needed to de-clutch then clutch back in to regain engine RPM's. Conduct repairs, provide tech report, and conduct sea trials to the satisfaction of the MI. 46 CFR 143.205(a)
2025-01-26 | 8068834 | Sector San Juan | 9642174 | IMO Number | OCEAN GRACIOUS | Bulk Carrier | PANAMA |  | NIPPON KAIJI KYOKAI | PANAMA | 11 - Life Saving Appliances | 11135 - Maintenance of Life Saving Appliances | 10 - Deficiency Rectified | On all ships, within the machinery spaces, emergency escape breathing devices shall be situated, ready for use at easily visible places. EEBD was not ready for use and was without charge. 74 SOLAS 14/ii-2 12.4.3.1
2025-01-26 | 8069910 | Marine Inspections Unit Singapore | 1344671 | Official Number (U.S.) | PRESIDENT GRANT | General Dry Cargo Ship | UNITED STATES |  |  |  | 13 - Propulsion and Auxiliary Machinery | 13101 - Propulsion main engine | 16 - Rectify deficiencies w/in 14 days | The condition of the ship and its equipment shall be maintained to conform with the provisions of the present regulations to ensure that the ship in all respects will remain fit to proceed to sea without danger to the ship or persons on board. Vessel experienced a leak in exhaust valve #4 and engine had to be shut down at sea to repair. Make permanent repairs to satisfaction of RO.
2025-01-26 | 8069893 | Sector Delaware Bay | 943275 | Official Number (U.S.) | SPIRIT OF PHILADELPHIA | Passenger Ship | UNITED STATES |  |  |  | 13 - Propulsion and Auxiliary Machinery | 13101 - Propulsion main engine | 60 - Rectify deficiencies prior to movement | Propulsion machinery must be suitable in type and design for propulsion requirements of hull in which it is installed and capable of operating at constant marine load; Port engine starved of fuel, causing temporary loss of power/ propulsion. Vessel restricted prior to movement pending attendance from marine inspector.
2025-01-26 | 8070015 | Sector Charleston | 9480215 | IMO Number | MSC CORUNA | General Dry Cargo Ship | MALTA |  |  |  | 02 - Structural Conditions | 02199 - Other (Structural condition) | 17 - Rectify deficiencies prior to departure | The condition of the ship and its equipment shall be maintained to conform with the provisions of the present regulations to ensure that the ship in all respects will remain firt to proceed to sea without danger to the ship or persons on board. Hole identified in exhaust manifold compensator, causing exhaust leak into engine room. 74 Solas(20)I/11(a)- 17ac
2025-01-26 | 8069979 | Sector Los Angeles/Long Beach | 1331495 | Official Number (U.S.) | RASCAL | Towing Vessel | UNITED STATES |  |  |  | 02 - Structural Conditions | 02106 - Hull damage impairing seaworthiness | 60 - Rectify deficiencies prior to movement | A vessel must be operated in accordance with applicable laws and regulations and in such a manner as to afford protection against hazards to life, property, and the environment. Vessel reported collision with foreign cargo ship resulting in structural damage and water ingress. Vessel must complete proper repairs to the satisfaction of class society prior to movement.
2025-01-26 | 8068834 | Sector San Juan | 9642174 | IMO Number | OCEAN GRACIOUS | Bulk Carrier | PANAMA |  | NIPPON KAIJI KYOKAI | PANAMA | 11 - Life Saving Appliances | 11128 - Line-throwing appliance | 10 - Deficiency Rectified | Lifebuoys shall be stowed as to be capable of being rapidly cast loose. Lifebuoy line was wrapped up and unable to cast loose. 74 SOLAS 14/III 7.1.1.2
2025-01-27 | 8062212 | Sector Mobile | 9450806 | IMO Number | PHOENICIAN-M | Bulk Carrier | PANAMA | AMERICAN BUREAU OF SHIPPING |  |  | 07 - Fire Safety | 07108 - Ready availability of fire fighting equipment | 17 - Rectify deficiencies prior to departure | Fire-fighting systems and appliances shall be kept in good working order and readily available for immediate use. PSCOs observed 2 firehoses leaking when attached and the fire main system energized. 74SOLAS(20)II-2/14.2.1.2
2025-01-27 | 8070527 | Sector San Diego | 535376 | Official Number (U.S.) | CORTEZ | Passenger Ship | UNITED STATES |  |  |  | 02 - Structural Conditions | 02111 - Beams, frames, floors-corrosion | 60 - Rectify deficiencies prior to movement | Angel hair and soft wood was found throughout engine room. Take down to good wood and as necessary recommend repairs.
2025-01-27 | 8069552 | Marine Safety Detachment Santa Barbara | 242660 | Official Number (U.S.) | CALIFORNIAN | Passenger Ship | UNITED STATES |  |  |  | 02 - Structural Conditions | 02111 - Beams, frames, floors-corrosion | 705 - Other - as specified | Repairs or alterations to the hull, machinery, or equipment that affect the safety of the vessel must not be made without the approval of the cognizant OCMI, except during an emergency. When repairs are made during an emergency, the owner, managing operator, or master shall notify the OCMI as soon as practicable after such repairs or alternations are made. 11th frame Port Side Engine Room was found split with advanced decay. Vessel is to submit repair proposal for repair to attending marine inspector. Deficiency rectification is extended until dry dock 2025 completion. 46 CFR 176.700(a)
2025-01-27 | 8070303 | Sector Corpus Christi | TX6063KW | State Number | THE FLAMINGO | Passenger Ship | UNITED STATES |  |  |  | 11 - Life Saving Appliances | 11117 - Lifebuoys incl. provision and disposition | 50 - Rectify deficiencies w/in 30 days | A vessel must carry one floating waterlight. (2)Each ring life buoy with a floating waterlight must have a lanyard of at least 910 millimeters (3 feet) in length, but not more than 1,830 millimeters (6 feet), securing the waterlight around the body of the ring life buoy. (3) Each floating waterlight installed on a vessel carrying only one ring buoy, must be attached to the lanyard with a corrosion-resistant clip. The clip must have a strength of at least 22.7 kilograms (50 pounds), and allow the waterlight to be quickly disconnected from the ring life buoy. Vessel's floating waterlight was found disconnected from ring life buoy. Crew unable to reattach light due to corrosion on lanyard clip. Replace lanyard clip and install around body of ring life buoy to the satisfaction of the attending Marine Inspector.
2025-01-27 | 8070331 | Sector Houston/Galveston | 1131668 | Official Number (U.S.) | FMT 3104 | Barge | UNITED STATES |  |  |  | 03 - Water/Weathertight Conditions | 03104 - Cargo & other hatchways | 50 - Rectify deficiencies w/in 30 days | Periodic inspections and necessary pumping must be carried out to ensure maintenance of such water-free condition in order to minimize the free surface effects, both in the longitudinal and transverse directions. Except when otherwise considered necessary for inspection or pumping, all hatch covers and other hull closure devices for void spaces and hull compartments other than cargo spaces must be closed and secured at all times. Wing tank hatch dogs were seized.
2025-01-27 | 8070615 | Sector Mobile | 1024115 | Official Number (U.S.) | SULPHUR ENTERPRISE | Tank Ship | UNITED STATES |  | AMERICAN BUREAU OF SHIPPING | UNITED STATES | 09 - Working and Living Conditions | 09210 - Machinery | 17 - Rectify deficiencies prior to departure | No repairs or alterations affecting the safety of the vessel or its machinery shall be made unless applicable requirements in this chapter are met. Vessel self reported electrical issues with CPP. Notifications shall be conducted in accordance with the Alternate Compliance Program. Repairs shall be made and to the satisfaction of the vessel's RO and a Coast Guard Marine Inspector.
2025-01-27 | 8070042 | Marine Inspections Unit Singapore | 1257861 | Official Number (U.S.) | OCEAN TITAN | Research Ship | UNITED STATES | AMERICAN BUREAU OF SHIPPING |  |  | 09 - Working and Living Conditions | 09223 - Gangway, accommodation-ladder | 17 - Rectify deficiencies prior to departure | The condition of the ship and its equipment shall be maintained to ensure that the ship in all aspects will remain fit to proceed to sea without danger to persons on board. The accommodation ladder storing brackets are wasted and the ladder is being held on the bulkhead by ratchet straps fixed to the upper railing. 74 SOLAS 2020 I/11
2025-01-27 | 8067585 | Sector San Juan | 974322 | Official Number (U.S.) | SALTY DOG | Passenger Ship | UNITED STATES |  |  |  | 99 - Other | 99101 - Other (Safety in general) | 16 - Rectify deficiencies w/in 14 days | An Employee Assistance Program (EAP) training program must be conducted for the employer's crewmembers and supervisory personnel. The training program must include at least the following elements: a. the effects and consequences of drug and alcohol use on personal health, safety, and work environment; b. the manifestations and behavioral cues that may indicate drug and alcohol use and abuse; c. and documentation of training given to crewmembers and the employer's supervisory personnel. Supervisory personnel must receive at least 60 minutes of training. Crew indicated not having received EAP training in the past 2 yrs. Provide evidence of all crew and captains having received the EAP training for the satisfactions of the USCG Marine Inspector. 46 cfr 16.401(b).
2025-01-27 | 8062212 | Sector Mobile | 9450806 | IMO Number | PHOENICIAN-M | Bulk Carrier | PANAMA | AMERICAN BUREAU OF SHIPPING |  |  | 07 - Fire Safety | 07116 - Ventilation | 17 - Rectify deficiencies prior to departure | In addition to the requirements contained elsewhere in the present regulations, ships shall be designed, constructed, and maintained in compliance with the structural, mechanical, and electrical requirements of a classification society which is recognized by the Administration... PSCOs observed the mechanical ventilation in the paint stores is inoperable. 74SOLAS(20) II-1/3-1
2025-01-27 | 8047297 | Sector Los Angeles/Long Beach | CF7796HV | State Number | CAORLINA | Passenger Ship | UNITED STATES |  |  |  | 02 - Structural Conditions | 02199 - Other (Structural condition) | 50 - Rectify deficiencies w/in 30 days | Scrape and treat port deck, 112 inches from stern.
2025-01-27 | 8069931 | Sector Houston/Galveston | 9607069 | IMO Number | ASTOMOS EARTH | Tank Ship | PANAMA |  | NIPPON KAIJI KYOKAI | PANAMA | 06 - Cargo Operations Including Equipment | 06107 - Cargo operation | 30 - Ship detained | THE CONTROL SYSTEM SHOULD ALSO BE PROVIDED WITH FUSIBLE ELEMENTS DESIGNED TO MELT AT TEMPERATURES BETWEEN 98 DEGREES CELCIUS AND 104 DEGREES CELCIUS WHICH WILL CAUSE THE EMERGENCY SHUTDOWN VALVES TO CLOSE IN THE EVENT OF FIRE. PSCO OBSERVED FUSIBLE PLUGS ON PORT AND STARBOARD MANIFOLDS WERE PAINTED OVER. EXTENSIVE CORROSION THAT ENCAPSULATED THE FUSIBLE PLUGS WERE OBSERVED ON TANKS 2, 3, AND 4. 74 SOLAS(20) VII/13.1 93 IGC 5.6.4
2025-01-27 | 8069013 | Sector Miami | 597093 | Official Number (U.S.) | MUSETTE II | Passenger Ship | UNITED STATES |  |  |  | 13 - Propulsion and Auxiliary Machinery | 13199 - Other (machinery) | 50 - Rectify deficiencies w/in 30 days | Gauges to indicate engine revolutions per minute (RPM), jacket water discharge temperature, and lubricating oil pressure must be provided for all propulsion engines installed in the vessel. Repair following gauges. Top deck: Port oil pressure, Port Engine Temp, and Port Reduction Gear Temp inoperable. Main Deck: Port Temp and Stbd Temp inoperable. 46 CFR 182.410
2025-01-27 | 8070527 | Sector San Diego | 535376 | Official Number (U.S.) | CORTEZ | Passenger Ship | UNITED STATES |  |  |  | 02 - Structural Conditions | 02111 - Beams, frames, floors-corrosion | 60 - Rectify deficiencies prior to movement | Longitudinal in engine room was found with rot. Take down to good wood and submit repair proposal.
2025-01-27 | 8070817 | Sector Charleston | 298557 | Official Number (U.S.) | EL PUMA GRANDE | Towing Vessel | UNITED STATES |  |  |  | 09 - Working and Living Conditions | 09203 - Lighting (Working spaces) | 16 - Rectify deficiencies w/in 14 days | Machinery and electrical systems must be designed and maintained to provide for safe operation of the towing vessel and safety of persons onboard under normal and emergency conditions. Lighting in the engine room was missing the covers to protect the bulbs.
2025-01-27 | 8062212 | Sector Mobile | 9450806 | IMO Number | PHOENICIAN-M | Bulk Carrier | PANAMA | AMERICAN BUREAU OF SHIPPING |  |  | 03 - Water/Weathertight Conditions | 03104 - Cargo & other hatchways | 17 - Rectify deficiencies prior to departure | Bulk carriers shall comply with the maintenance requirements provided in regulation II-2/3-1 and the Standards for owners' inspection and maintenance of bulk carrier hatch covers, adopted by the Organization by resolution MSC.169(79)...PSCOs observed cargo hatch cover cleats unable to be operated. 74SOLAS(20) XII/7.2
2025-01-27 | 8069549 | Marine Safety Unit Lake Charles | 9371579 | IMO Number | FAIRPLAYER | General Dry Cargo Ship | NETHERLANDS |  | LLOYD'S REGISTER OF SHIPPING |  | 03 - Water/Weathertight Conditions | 03199 - Other (load lines) | 10 - Deficiency Rectified | The ring, lines and letter shall be painted in white or yellow on a dark ground... They shall also be permanently marked on the sides of the ships... The marks shall be plainly visible. PSCO observed the deck line painted the same color as the rest of the vessel.
2025-01-27 | 8062212 | Sector Mobile | 9450806 | IMO Number | PHOENICIAN-M | Bulk Carrier | PANAMA | AMERICAN BUREAU OF SHIPPING |  |  | 03 - Water/Weathertight Conditions | 03105 - Covers (hatchway-, portable-, tarpaulins, etc.) | 40 - Rectify deficiencies prior to next US port after sailing foreign | Bulk carriers shall comply with the maintenance requirements provided in regulation II-2/3-1 and the Standards for owners' inspection and maintenance of bulk carrier hatch covers, adopted by the Organization by resolution MSC. 169(79) ... PCSOs observed the port side hydraulic ram for the #4 hatch cover leaking hydraulic fluid. 74SOLAS(20) XII/7.2
2025-01-27 | 8062212 | Sector Mobile | 9450806 | IMO Number | PHOENICIAN-M | Bulk Carrier | PANAMA | AMERICAN BUREAU OF SHIPPING |  |  | 07 - Fire Safety | 07106 - Fire detection and alarm system | 17 - Rectify deficiencies prior to departure | A fixed fire detection and fire alarm system shall be installed in periodically unattended machinery spaces. PSCOs observed a fire detector not working in the fuel oil purifier room. 74SOLAS(20)II-2/7.4.1.1
2025-01-27 | 8070042 | Marine Inspections Unit Singapore | 1257861 | Official Number (U.S.) | OCEAN TITAN | Research Ship | UNITED STATES | AMERICAN BUREAU OF SHIPPING |  |  | 07 - Fire Safety | 07109 - Fixed fire extinguishing installation | 30 - Ship detained | It shall be the duty of the owner, master, or person in charge to require and have performed at least once in every twelve months the tests and inspections fixed fire extinguishing systems on board, as described in Tables 91.25-20(a)(1). The servicing company was witnessed not testing the time delays, automatic shutdowns, or alarms on spaces requiring this installation. The tests had also not been completed the previous year. 46 CFR 97.15-60
2025-01-27 | 8070134 | Sector Miami | 9196228 | IMO Number | PEPIN EXPRESS | General Dry Cargo Ship | TANZANIA |  |  |  | 03 - Water/Weathertight Conditions | 03103 - Railing, gangway, walkway and means for safe passage | 10 - Deficiency Rectified | Guard rails fitted on superstructure and freeboard decks shall have at least tree courses. the opening below the lowest course shall not exceed 230mm. PSCO observed broken lower course.
2025-01-27 | 8070309 | Marine Safety Unit Duluth | 585852 | Official Number (U.S.) | WALTER J. MCCARTHY JR. | Bulk Carrier | UNITED STATES |  |  |  | 13 - Propulsion and Auxiliary Machinery | 13199 - Other (machinery) | 705 - Other - as specified | Each safety valve for a boiler must be tested at the interval specified by table 1 to § 61.05-10. The Safety Valve on the inboard boiler is not functioning properly. Inboard boiler is not to be used until USCG witnesses a successful test of the safety valve. 46CFR61.05-20
2025-01-27 | 8029637 | Activities Europe | 1296906 | Official Number (U.S.) | MAJ. RICHARD WINTERS | General Dry Cargo Ship | UNITED STATES |  |  | UNITED STATES | 10 - Safety of Navigation | 10119 - Rudder angle indicator | 50 - Rectify deficiencies w/in 30 days | The angular position of the rudder shall be indicated on the navigation bridge. The port bridge wing steering station rudder angle indicator (RAI) did not function properly. Do not use port bridge wing steering station until RAI is repaired.
2025-01-27 | 8047299 | Sector Los Angeles/Long Beach | CF7785LD | State Number | CAORLINA II | Passenger Ship | UNITED STATES |  |  |  | 02 - Structural Conditions | 02199 - Other (Structural condition) | 705 - Other - as specified | Crop and renew starboard bow on hull approximately 16 inches from bow.
2025-01-27 | 8069552 | Marine Safety Detachment Santa Barbara | 242660 | Official Number (U.S.) | CALIFORNIAN | Passenger Ship | UNITED STATES |  |  |  | 05 - Radio Communications | 05112 - VHF EPIRB | 50 - Rectify deficiencies w/in 30 days | Each disposable hydrostatic release unit must be marked with an expiration date of two years after the date on which the unit is installed. Replace EPRIB hydrostatic release unit.
2025-01-27 | 8070817 | Sector Charleston | 298557 | Official Number (U.S.) | EL PUMA GRANDE | Towing Vessel | UNITED STATES |  |  |  | 09 - Working and Living Conditions | 09108 - Lighting (Accommodation) | 16 - Rectify deficiencies w/in 14 days | Machinery and electrical systems must be designed and maintained to provide for safe operation of the towing vessel and safety of persons onboard under normal and emergency conditions. Individual lighting over the bunks in the crews accomodations did not have covers to protect the bulb.
2025-01-27 | 8070042 | Marine Inspections Unit Singapore | 1257861 | Official Number (U.S.) | OCEAN TITAN | Research Ship | UNITED STATES | AMERICAN BUREAU OF SHIPPING |  |  | 09 - Working and Living Conditions | 09211 - Steam pipes and pressure pipes | 17 - Rectify deficiencies prior to departure | Whenever a defect is discovered, which affects the safety of the ship or other surveyed equipment, the master or owner of the ship shall report at the earliest opportunity to the administration or recognized organization. A soft patch was found on the #4 generator cooling piping. 74 SOLAS 1997 II-1/40
2025-01-27 | 8069191 | Sector San Francisco | 526087 | Official Number (U.S.) | AILINE ELIZABETH | Passenger Ship | UNITED STATES |  |  |  | 11 - Life Saving Appliances | 11116 - Distress flares | 10 - Deficiency Rectified | A vessel on an oceans... route must carry— Six hand red flare distress signals approved in accordance with § 160.021 in subchapter Q of this chapter... and Six hand orange smoke distress signals... Vessel missing 03 hand flares; corrected on spot. 46 CFR 180.68 (a)
2025-01-27 | 8064227 | Marine Safety Unit Morgan City | 1257898 | Official Number (U.S.) | SEACOR CHIEF | Offshore | UNITED STATES |  |  | UNITED STATES | 08 - Alarms | 08101 - General alarm | 50 - Rectify deficiencies w/in 30 days | Each general emergency alarm signal must be marked “GENERAL ALARM—WHEN EMERGENCY ALARM SIGNAL RINGS GO TO YOUR STATION” in red letters at least 1/2 inch high. Marine inspectors identified multiple unmarked alarm signals. 46 CFR 113.25-20 (d)
2025-01-27 | 8070303 | Sector Corpus Christi | TX6063KW | State Number | THE FLAMINGO | Passenger Ship | UNITED STATES |  |  |  | 07 - Fire Safety | 07110 - Fire fighting equipment and appliances | 50 - Rectify deficiencies w/in 30 days | The owner, managing operator, or a qualified servicing facility as applicable must conduct the following inspections and tests: Portable and semi-portable extinguishers must be inspected and maintained in accordance with NFPA 10. Vessel is required to complete annual external examination of all fire extinguishers on board in accordance with NFPA 10 7.3.2.
2025-01-27 | 8069931 | Sector Houston/Galveston | 9607069 | IMO Number | ASTOMOS EARTH | Tank Ship | PANAMA |  | NIPPON KAIJI KYOKAI | PANAMA | 06 - Cargo Operations Including Equipment | 06107 - Cargo operation | 17 - Rectify deficiencies prior to departure | THE VESSEL'S WATER-SPRAY SYSTEM SHOULD BE CAPABLE OF COVERING ALL REQUIRED AREAS, TO INCLUDE EXPOSED CARGO TANK DOMES, WITH A UNIFORMLY DISTRIBUTED WATER SPRAY OF AT LEAST 10 L/M² PER MINUTE FOR HORIZONTAL PROJECTED SURFACES. AT THE #1 CARGO TANK TOP, PSCO OBSERVED 5 OF THE 6 WATER-SPRAY NOZZLES CLOGGED AND UNABLE TO PROVIDE UNIFORM, ADEQUATE WATER-SPRAY TO THE HORIZONTAL SURFACE OF THE TANK TOP. AFTER ALLOWING THE CREW TIME TO CLEAR NOZZLES, A RETEST OF THE SYSTEM FOUND 3 NOZZLES STILL PROVIDING INADEQUATE COVERAGE OF THE TANK TOP. 74 SOLAS(2020) VII/13.1 93 IGC 11.3.2
2025-01-27 | 8070527 | Sector San Diego | 535376 | Official Number (U.S.) | CORTEZ | Passenger Ship | UNITED STATES |  |  |  | 02 - Structural Conditions | 02111 - Beams, frames, floors-corrosion | 60 - Rectify deficiencies prior to movement | Angel hair and soft wood was found throughout laz. Take down to good wood and as necessary recommend repairs.
2025-01-27 | 8070628 | Sector San Francisco | 1151753 | Official Number (U.S.) | POLAR ADVENTURE | Tank Ship | UNITED STATES |  | AMERICAN BUREAU OF SHIPPING | UNITED STATES | 09 - Working and Living Conditions | 09228 - Anchoring devices | 16 - Rectify deficiencies w/in 14 days | The condition of the ship and its equipment shall be maintained to conform with the provisions of the present regulations to ensure that the ship in all respects will remain fit to proceed to sea without danger to the ship or persons on board. Vessel experienced a failure on their STBD anchor windless relief valve. Conduct repairs to the satisfaction of class and provide class report to MI.
2025-01-27 | 8069549 | Marine Safety Unit Lake Charles | 9371579 | IMO Number | FAIRPLAYER | General Dry Cargo Ship | NETHERLANDS |  | LLOYD'S REGISTER OF SHIPPING |  | 01 - Certificates & Documentation | 01303 - Unattended Machinery Spaces (UMS) Evidence | 40 - Rectify deficiencies prior to next US port after sailing foreign | Every ship shall be provided with documentary evidence, to the satisfaction of the Administration, of its fitness to operate with periodically unattended machinery spaces. PSCO observed that there were no written procedures for swapping from the status MANNED to UNMANNED in MMS.
2025-01-27 | 8069191 | Sector San Francisco | 526087 | Official Number (U.S.) | AILINE ELIZABETH | Passenger Ship | UNITED STATES |  |  |  | 11 - Life Saving Appliances | 11108 - Inflatable liferafts | 16 - Rectify deficiencies w/in 14 days | At each initial and subsequent inspection for certification of a vessel, the owner or managing operator shall be prepared to conduct tests and have the vessel ready for inspection of lifesaving equipment and systems... marine buoyant device. Each item of lifesaving equipment determined by the marine inspector to not be in serviceable condition must be repaired or replaced. Starboard life float seams torn/ripping. Repair or replace to the satisfaction of the MI. 46 CFR 176.808 (a)(2) 46 CFR 176.808 (b)
2025-01-27 | 8069931 | Sector Houston/Galveston | 9607069 | IMO Number | ASTOMOS EARTH | Tank Ship | PANAMA |  | NIPPON KAIJI KYOKAI | PANAMA | 06 - Cargo Operations Including Equipment | 06107 - Cargo operation | 30 - Ship detained | THE CHANGNING OF THE SET PRESSURE UNDER THE PROVISIONS OF 8.2.6, AND THE COORESPONDING RESETTING OF THE ALARMS REFERRED TO IN 13.4.1, SHOULD BE CARRIED OUT UNDER THE SUPERVISION OF THE MASTER IN ACCORDANCE WITH PROCEDURES APPROVED BY THE ADMINISTRATION AND SPECIFIED IN THE SHIP'S OPERATING MANUAL. DURING THE COC EXAMINATION THE PSCO OBSERVED THE 0.050mPa GUAGE, IN HARBOUR, INSTALLED ON ALL OF THE CARGO TANK RELIEF VALVES. THE PSCO OBSERVED THAT THERE WAS AGED PAINT CONVERING THE MATING SURFACE BETWEEN THE AUXILLARY SETTING DEVICE AND THE PILOT ON CARGO TANKS NUMBER 2 AND 3, ON THE PORT SIDE, INDICIATING IT HAD BEEN RECENTLY REMOVED OR INSTALLED. THE SHIP'S RECORDS INDICATE THAT THE LAST TIME THE AUXILLARY SETTING DEVICES WERE REMOVED WAS ON 25DEC2024 WITH NO RECORD OF THEM BEING REINSTALLED. BASED ON THESE LOGS, PAINTED MATING SURFACES, AND STATEMENTS BY THE CREW, THE AUXILLARY SETTING DEVICES WERE INSTALLED, AND THE VESSEL OPERATED WITH THE INCREASED "IN HARBOUR" SETTINGS PRIOR TO THEIR ARRIVAL INTO PORT. 74 SOLAS (20) VIII/13.1 93 IGC 8.2.7
2025-01-27 | 8069549 | Marine Safety Unit Lake Charles | 9371579 | IMO Number | FAIRPLAYER | General Dry Cargo Ship | NETHERLANDS |  | LLOYD'S REGISTER OF SHIPPING |  | 13 - Propulsion and Auxiliary Machinery | 13108 - Operation of machinery | 705 - Other - as specified | The machinery, boilers and other pressure vessels, associated piping systems and fittings shall be of a design and constructed adequate for the service for which they are intended... The design shall have regard to materials used in construction, the purpose for which the equipment is intended, the working conditions to which it will be subjected and the environmental conditions on board. PSCE observed main boiler was inoperable and covered with cardboard and tape. By 07FEB2025.
2025-01-27 | 8069537 | Sector Detroit | 9409261 | IMO Number | ALGOSOLIS | Tank Ship | CANADA |  | LLOYD'S REGISTER OF SHIPPING | CANADA | 07 - Fire Safety | 07102 - Inert gas system | 40 - Rectify deficiencies prior to next US port after sailing foreign | Each inert gas system must be designed, constructed and installed in accordance with the provisions of SOLAS II-2, regulation 62, with the following provisions: Acceptable types of water seals include the wet and semiwet type. Other types of seals may be accepted on a case by case basis if approval is given by the Coast Guard Marine Safety Center. Vessels inert gas system uses a dry type double block and bleed. vessel is required to have approval letter for type from CG MSC or RO. 46 CFR 32.53-10(b)(1)
2025-01-27 | 8062212 | Sector Mobile | 9450806 | IMO Number | PHOENICIAN-M | Bulk Carrier | PANAMA | AMERICAN BUREAU OF SHIPPING |  |  | 03 - Water/Weathertight Conditions | 03104 - Cargo & other hatchways | 17 - Rectify deficiencies prior to departure | Bulk carriers shall comply with the maintenance requirements provided in regulation II-1/3-1 and the Standards for owners’ inspection and maintenance of bulk carrier hatch covers, adopted by the Organization by resolution MSC.169(79), as may be amended by the Organization... PSCOs observed the #1 cargo hold port aft cleat missing its washers. PSCOs also observed the #3 Cargo Hold Port Side Three cleats unable to be operated. PSCOs also observed wasted ventilation cover gasket channels preventing weathertightness on the #2 Cargo Hold Aft center, #3 Cargo Hold aft port, and #3 Cargo Hold aft starboard natural vent cover. 74SOLAS(20) XII/7.2
2025-01-27 | 8069943 | Sector Delaware Bay | 9434462 | IMO Number | MSC SAMIRA III | General Dry Cargo Ship | LIBERIA |  | DNV | DNV | 13 - Propulsion and Auxiliary Machinery | 13199 - Other (machinery) | 50 - Rectify deficiencies w/in 30 days | AFTER ANY SURVEY OF THE SHIP UNDER REGULATIONS 7, 8, 9 OR 10 HAS BEEN COMPLETED, NO CHANGE SHALL BE MADE IN THE STRUCTURAL ARRANGEMENTS, MACHINERY, EQUIPMENT, AND OTHER ITEMS COVERED BY THE SURVEY, WITHOUT THE SANCTION OF THE ADMINISTRATION. PSCO OBSERVED THE SUCTION PUMP FOR THE COOLING FRESH WATER SYSTEM HAD A NEW VALVE WELDED ON A SECTION OF PIPE THAT WAS NOT IN ACCORDANCE WITH THE SYSTEMS DIAGRAM. VESSEL WAS UNABLE TO PROVIDE PROOF OF CONSENT FROM THE ADMINISTRATION. 74SOLAS(20)I/11 50 AC
2025-01-27 | 8070042 | Marine Inspections Unit Singapore | 1257861 | Official Number (U.S.) | OCEAN TITAN | Research Ship | UNITED STATES | AMERICAN BUREAU OF SHIPPING |  |  | 14 - Pollution Prevention | 14402 - Sewage treatment plant | 705 - Other - as specified | The vessel’s marine sanitation device (MSD) must be free of defects that would allow toxic substances to escape to the interior of the vessel and the space must be engineered for crew safety. The MSD had numerous soft patches on the tanks and piping. Additionally, the supply and exhaust ventilation were inoperable and the installed H2S alarm was unplugged and inop. 33 CFR 159.95
2025-01-27 | 8070309 | Marine Safety Unit Duluth | 585852 | Official Number (U.S.) | WALTER J. MCCARTHY JR. | Bulk Carrier | UNITED STATES |  |  |  | 09 - Working and Living Conditions | 09233 - Guards - fencing around dangerous machinery parts | 50 - Rectify deficiencies w/in 30 days | All rotating machinery capable of injuring personnel must be provided with adequate covers or guards. Guards on the front of the main engines have been removed for ease of adjusting the stretch of the new belts. 46CFR58.01-20
2025-01-27 | 8069943 | Sector Delaware Bay | 9434462 | IMO Number | MSC SAMIRA III | General Dry Cargo Ship | LIBERIA |  | DNV | DNV | 04 - Emergency Systems | 04114 - Emergency source of power - Emergency generator | 17 - Rectify deficiencies prior to departure | EACH EMERGENCY GENERATING SET ARRANGED TO BE AUTOMATICALLY STARTED SHALL BE EQUIPPED WITH STARTING DEVICES APPROVED BY THE ADMINISTRATION. PSCO OBSERVED LOOSE CABLES ON BATTERIES FOR THE EMERGENCY GENERATOR CONNECTION TERMINAL. 74SOLAS(04)II-1/44.2 17C/Cleared
2025-01-27 | 8070042 | Marine Inspections Unit Singapore | 1257861 | Official Number (U.S.) | OCEAN TITAN | Research Ship | UNITED STATES | AMERICAN BUREAU OF SHIPPING |  |  | 11 - Life Saving Appliances | 11104 - Rescue boats | 30 - Ship detained | Life-saving appliances shall at all times be in working order, ready for immediate use...Rescue boat propeller and propeller guard had become damaged beyond repair and upper rescue boat davit pulley was found seized; none of these items were recorded on the safety equipment inspection forms. Grease fitting on upper pulley had been painted over.
2025-01-27 | 8064227 | Marine Safety Unit Morgan City | 1257898 | Official Number (U.S.) | SEACOR CHIEF | Offshore | UNITED STATES |  |  | UNITED STATES | 09 - Working and Living Conditions | 09198 - Other (crew and accommodation) | 50 - Rectify deficiencies w/in 30 days | A vessel engaged in commercial service that does not carry passengers, shall maintain a video surveillance system. The requirements in this section shall apply to documented vessels with overnight accommodations for at least 10 individuals on board that are at least 79 feet in overall length and required to have a load line under chapter 51. Vessel has not installed cameras as required by the Don Young Coast Guard Authorization Act of 2022. 46 USC 4901
2025-01-27 | 8037944 | Marine Safety Unit Savannah | 1275940 | Official Number (U.S.) | LIBERTY | Passenger Ship | UNITED STATES |  |  |  | 01 - Certificates & Documentation | CG003 - USCG Certificate of Documentation (COD) | 50 - Rectify deficiencies w/in 30 days | 46 CFR 67.7 Any vessel of at least five net tons which engages in the fisheries on the navigable waters of the United States or in the Exclusive Economic Zone, or coastwise trade, unless exempt under § 67.9(c), must have a Certificate of Documentation bearing a valid endorsement appropriate for the activity in which engaged.
2025-01-27 | 8069943 | Sector Delaware Bay | 9434462 | IMO Number | MSC SAMIRA III | General Dry Cargo Ship | LIBERIA |  | DNV | DNV | 15 - Safety Management Systems (ISM) | 15101 - Safety and environment policy | 30 - Ship detained | THE COMPANY SHOULD ENSURE THAT THE POLICY IS IMPLEMENTED AND MAINTAINED AT ALL LEVELS OF THE ORGANIZATION, BOTH SHIP-BASED AND SHORE BASED. THE TECHNICAL AND OPERATIONAL NATURE OF DEFICIENCIES 02 AND 03 PROVIDE OBJECTIVE EVIDENCE OF SERIOUS FAILURE OR LACK OF EFFECTIVENESS OF THE IMPLEMENTATION OF THE ISM CODE. ADDITIONALLY, SHIPS SMS REQUIRES "EVERY MONTH ORB ENTRIES SHALL BE FORWARDED TO MSC FOR REVIEW, ALONG WITH OCM DOWNLOADED DATA". VESSEL FAILED TO PROVIDE COMPANY WITH ORB AND OCM DATA FROM 31 AUGUST 2024 TO 14 OCTOBER 2024. A SAFETY MANAGEMENT AUDIT CARRIED OUT BY THE ADMINISTRATION OR THE RO, WITH A CORRESPONDING REPORT OF FINDINGS SATISFACTORY TO THE OCMI MUST BE SUBMITTED PRIOR TO CLEARANCE OF THIS DEFICIENCY AND RELEASE FROM DETENTION. 74SOLAS(20)IX/3.1 ISM CODE 2.2 30 ABC
2025-01-27 | 8070434 | Sector Ohio Valley | 1250321 | Official Number (U.S.) | BRANTLEY B | Towing Vessel | UNITED STATES |  |  |  | 13 - Propulsion and Auxiliary Machinery | 13102 - Auxiliary engine | 60 - Rectify deficiencies prior to movement | Damage flanking steering ram.
2025-01-27 | 8070309 | Marine Safety Unit Duluth | 585852 | Official Number (U.S.) | WALTER J. MCCARTHY JR. | Bulk Carrier | UNITED STATES |  |  |  | 13 - Propulsion and Auxiliary Machinery | 13199 - Other (machinery) | 50 - Rectify deficiencies w/in 30 days | Exhaust systems must be suitably insulated or cooled, by means of lagging. The STB Inboard M/E lagging on the exhaust system is removed for ease of torquing down the new bolts. 46CFR58.10-15(c)(2)
2025-01-27 | 8062212 | Sector Mobile | 9450806 | IMO Number | PHOENICIAN-M | Bulk Carrier | PANAMA | AMERICAN BUREAU OF SHIPPING |  |  | 07 - Fire Safety | 07116 - Ventilation | 40 - Rectify deficiencies prior to next US port after sailing foreign | Adequate power ventilation shall be provided in enclosed cargo spaces. The arrangement shall be such as to provide for at least six air changes per hour in the cargo space, based on an empty cargo space, and for removal of vapours from the upper or lower parts of the cargo space, as appropriate. ... PSCOs observed the cargo hold mechanical ventilation system unable to start. 74SOLAS (20) II-2/19.3.4.1 46 CFR 148.120(f) and (j)
2025-01-27 | 8065071 | Marine Safety Unit Houma | 1062038 | Official Number (U.S.) | MAX CHERAMIE | Miscellaneous Vessel | UNITED STATES |  |  |  | 09 - Working and Living Conditions | 09198 - Other (crew and accommodation) | 17 - Rectify deficiencies prior to departure | A vessel engaged in commercial service that does not carry passengers shall maintain a video surveillance system. The requirements in this section shall apply to documented vessels with overnight accommodations for at least 10 individuals that are at least 79 feet and required to have a load line. The vessel did not have surveillance cameras installed. 46 USC 4901
2025-01-27 | 8070898 | Sector Detroit | 1326772 | Official Number (U.S.) | MARK W. BARKER | Bulk Carrier | UNITED STATES |  |  |  | 11 - Life Saving Appliances | 11108 - Inflatable liferafts | 50 - Rectify deficiencies w/in 30 days | Each inflatable lifesaving appliance and marine evacuation system must be serviced—(i) Within 12 months of its initial packing. Vessel has been granted a 30 day extension for annual servicing of 05 inflatable liferafts per company request.
2025-01-27 | 8037944 | Marine Safety Unit Savannah | 1275940 | Official Number (U.S.) | LIBERTY | Passenger Ship | UNITED STATES |  |  |  | 11 - Life Saving Appliances | 11199 - Other (life saving) | 705 - Other - as specified | 46 CFR 180.70 (d) A vessel must carry one floating waterlight, unless it is limited to daytime operation, in which case no floating waterlight is required.
2025-01-27 | 8070241 | Marine Safety Unit Saint Thomas | 744142 | Official Number (Foreign) | D III | Passenger Ship | VIRGIN ISLANDS, BRITISH |  |  |  | 02 - Structural Conditions | 02199 - Other (Structural condition) | 701 - Prior to carriage of passengers/cargo | If your vessel is operated on international voyages..... it must undergo a drydock examination once every 12 months. D III did not conduct yearly drydock inspection as indicated on USCG COI. Coordinate with USCG for scheduling for drydock inspection and provide intentions for operating in USVI prior to carrying passengers in USVI. 46 CFR 176.600(b)
2025-01-27 | 8069549 | Marine Safety Unit Lake Charles | 9371579 | IMO Number | FAIRPLAYER | General Dry Cargo Ship | NETHERLANDS |  | LLOYD'S REGISTER OF SHIPPING |  | 15 - Safety Management Systems (ISM) | 15102 - Company responsibility and authority | 17 - Rectify deficiencies prior to departure | This company should establish procedures to ensure that the ship is maintained in conformity with the provisions of the relevant rules and regulations and with any additional requirements which may be established by the company. PSCOs observed DG Starboard side was inoperable as of 12DEC2024. Crew made proper notifications to company on 14DEC2024 but no actions taken by company to notify class or flag. Vessel also had inoperable boiler notified to company but notifications were not made to class or flag. After reviewing overdue maintenance multiple items were waiting for company response including PV valve steering gear from January 2024, Gyro compass inoperable steering gear room, leaking ram from free fall lifeboat and other items over due by 30+ days.
2025-01-27 | 8069013 | Sector Miami | 597093 | Official Number (U.S.) | MUSETTE II | Passenger Ship | UNITED STATES |  |  |  | 05 - Radio Communications | 05113 - SART/AIS-SART | 50 - Rectify deficiencies w/in 30 days | Use of a Coast Guard type-approved AIS Class B device in lieu of an AIS Class A device is permissible on the following vessels if they are not subject to pilotage by other than the vessel Master or crew: Vessels identified in paragraph (b)(1)(i) of this section that are certificated to carry less than 150 passengers. Vessel does not have AIS, Owner/Operator instructed to install Class "B" AIS transponder. 33 CFR 164.46(b)(2)(II)
2025-01-27 | 8070042 | Marine Inspections Unit Singapore | 1257861 | Official Number (U.S.) | OCEAN TITAN | Research Ship | UNITED STATES | AMERICAN BUREAU OF SHIPPING |  |  | 07 - Fire Safety | 07105 - Fire doors/openings in fire-resisting divisions | 17 - Rectify deficiencies prior to departure | Means of control shall be provided for fire dampers. Ships SMS safety equipment inspection forms indicate multiple fire dampers need maintenance (gaskets, hinge maintenance, labels, etc.). 74 SOLAS 1997 II-2/11
2025-01-27 | 8069943 | Sector Delaware Bay | 9434462 | IMO Number | MSC SAMIRA III | General Dry Cargo Ship | LIBERIA |  | DNV | DNV | 07 - Fire Safety | 07124 - Maintenance of Fire protection systems | 17 - Rectify deficiencies prior to departure | MAINTENANCE, TESTING AND INSPECTIONS SHALL BE CARRIED OUT BASED ON THE GUIDELINES DEVELOPED BY THE ORGANIZATION TO ENSURE RELIABILITY OF FIRE FIGHTING SYSTEMS. PSCO OBSERVED 06 PORTABLE FIRE EXTINGUISHERS THAT WERE NOT INSPECTED ACCORDING TO ORGANIZATION GUIDELINES. 74SOLAS(20)II-2 14.2.2.1 17C/Cleared
2025-01-27 | 8070042 | Marine Inspections Unit Singapore | 1257861 | Official Number (U.S.) | OCEAN TITAN | Research Ship | UNITED STATES | AMERICAN BUREAU OF SHIPPING |  |  | 09 - Working and Living Conditions | 09210 - Machinery | 17 - Rectify deficiencies prior to departure | The condition of the ship and its equipment shall be maintained to conform with the provisions of the present regulations to ensure that the ship in all aspects will remain fit to proceed to sea. Leaks were found in piping at fire station #12. Tape had been used in an attempt to stop the leaks and then painted over. Piping configuration should be returned to its original design with a strainer valve to prevent nozzle from being clogged by old piping. 74 SOLAS 2020 I/11
2025-01-27 | 8047299 | Sector Los Angeles/Long Beach | CF7785LD | State Number | CAORLINA II | Passenger Ship | UNITED STATES |  |  |  | 02 - Structural Conditions | 02199 - Other (Structural condition) | 705 - Other - as specified | Repair cracked scarf, 142 inches from stern.
2025-01-27 | 8070020 | Sector Puget Sound | 9226425 | IMO Number | ARTOTINA | General Dry Cargo Ship | LIBERIA |  | DNV | DNV | 07 - Fire Safety | 07105 - Fire doors/openings in fire-resisting divisions | 10 - Deficiency Rectified | "A" CLASS DIVISIONS ARE THOSE FORMED BY BULKHEADS AND DECKS WHICH COMPLY WITH:...THEY SHALL BE SO CONSTRUCTED AS TO BE CAPABLE OF PREVENTING THE PASSAGE OF SMOKE AND PLAME. PSCO OBSERVED AN A-60 DOOR IN THE EMERGENCY EGREE FROM THE ENGINE ROOM WITH A THRU-PENETRATION THAT WOULD ALLOW SMOKE OR FLAME TO TRANSIT INTO THE LADDERWELL. 74SOLAS(01)II-2/3.3 10C
2025-01-27 | 8062212 | Sector Mobile | 9450806 | IMO Number | PHOENICIAN-M | Bulk Carrier | PANAMA | AMERICAN BUREAU OF SHIPPING |  |  | 04 - Emergency Systems | 04103 - Emergency, lighting, batteries and switches | 17 - Rectify deficiencies prior to departure | Muster and embarkation stations shall be adequately illuminated by lighting supplied from the emergency source of electrical power required by regulation II-1/42 or II-1/43, as appropriate. PSCOs observed the lighting for the embarkation station at the freefall lifeboat as not working. 74SOLAS(20) III/11.4
2025-01-27 | 8070527 | Sector San Diego | 535376 | Official Number (U.S.) | CORTEZ | Passenger Ship | UNITED STATES |  |  |  | 03 - Water/Weathertight Conditions | 03112 - Scuppers, inlets and discharges | 60 - Rectify deficiencies prior to movement | Sewage gate valve was found with a hole. As proposed, replace with ball valve.
2025-01-27 | 8070020 | Sector Puget Sound | 9226425 | IMO Number | ARTOTINA | General Dry Cargo Ship | LIBERIA |  | DNV | DNV | 11 - Life Saving Appliances | 11108 - Inflatable liferafts | 10 - Deficiency Rectified | EACH SURVIVAL CRAFT SHALL BE STOWED: SO THAT NEITHER THE SURVIVAL CRAFT NOR ITS STOWAGE ARRANGEMENTS WILL INTERFERE WITH THE OPERATION OF ANY OTHER SURVIVAL CRAFT...PSCO OBSERVED THAT THE OUTBOARD LASHING INTERFERED WITH THE FREE FLOAT ARRANGEMENT OF THE INBOARD LIFE RAFT. THIS PROHIBITED THE INBOARD LIFE RAFT FREE FLOATING SHOULD THE OUTBOARD FAIL. 74SOLAS(2)III/13.1.1 10c
2025-01-27 | 8069263 | Marine Safety Unit Toledo | 1258617 | Official Number (U.S.) | DOUBLE SKIN 509A | Barge | UNITED STATES | AMERICAN BUREAU OF SHIPPING |  |  | 01 - Certificates & Documentation | 01125 - Engine International Air Pollution Prevention Certificate (EIAPP) | 50 - Rectify deficiencies w/in 30 days | Engines with power output of more than 130 kW that are listed in this paragraph (c) must be covered by a valid EIAPP certificate, certifying the engine meets the applicable emission standards of Annex VI, unless the engine is excluded under § 1043.10 or paragraph (d) of this section. An EIAPP certificate is valid for a given engine only if it certifies compliance with the tier of standards applicable to that engine and the vessel into which it is being installed (or a later tier). For such engines intended to be installed on U.S.-flagged vessels, the engine may not be introduced into U.S. commerce before it is covered by a valid EIAPP certificate. Company has replaced the aft generator engine(#PE6068N021705)and does not have an EIAPP certificate from the EPA or Manufacturer's Technical File for this engine. 40 CFR 1043.30(c)
2025-01-27 | 8070640 | Sector Mobile | 1316590 | Official Number (U.S.) | OL 207 | Barge | UNITED STATES |  |  |  | 01 - Certificates & Documentation | CG001 - Certificate of Inspection (COI) | 17 - Rectify deficiencies prior to departure | To maintain a valid Certificate of Inspection, you must complete your annual and periodic inspections within the periods specified in § 31.10-17 (a) and (b) and your Certificate of Inspection must be endorsed. Vessel is past 90 day window for annual COI inspection, 25JAN2025. Vessel is restricted from operating until COI inspection is completed. Vessel missed annual inspection window. Vessel is restricted from operating until annual COI inspection has been completed. 46 CFR 31.10-17a
2025-01-27 | 8065244 | Sector San Juan | 9122966 | IMO Number | ASIAN VISION | Ro-Ro Cargo Ship | REPUBLIC OF KOREA |  | KOREAN REGISTER | REPUBLIC OF KOREA | 07 - Fire Safety | 07105 - Fire doors/openings in fire-resisting divisions | 17 - Rectify deficiencies prior to departure | DOORS FITTED IN BOUNDARY BULKHEADS OF MACHINERY SPACES SHALL BE REASONABLY GASTIGHT AND SELF CLOSING. 02 A BOUNDARY DOORS IN MACHINERY SPACES (STEERING GEAR ROOM & MOE DOOR NEAR THE OWS) DID NOT SELF CLOSE. 74SOLAS(04CONS) II-2/9.4.2.1 17C
2025-01-27 | 8047297 | Sector Los Angeles/Long Beach | CF7796HV | State Number | CAORLINA | Passenger Ship | UNITED STATES |  |  |  | 02 - Structural Conditions | 02199 - Other (Structural condition) | 50 - Rectify deficiencies w/in 30 days | Replace port side water logged wood, 160 inches from stern.
2025-01-27 | 8070042 | Marine Inspections Unit Singapore | 1257861 | Official Number (U.S.) | OCEAN TITAN | Research Ship | UNITED STATES | AMERICAN BUREAU OF SHIPPING |  |  | 02 - Structural Conditions | 02199 - Other (Structural condition) | 705 - Other - as specified | The condition of the ship and its equipment shall be maintained to ensure that the ship in all aspects will remain fit to proceed to sea without danger to the ship or persons on board. Forward ventilation goose necks in tween deck space (A-frame hydraulic motor room) are internally wasted and need of repair. Port forward hatch to tween deck has wasted lower knife edge and requires silicone to seal. Old cables labeled “old wire/dynacon” in distribution panel inside A-frame soft start space need to be removed. Propose estimated date of repair in accordance with next yard/maintenance period. 74 SOLAS 2020 I/11
2025-01-27 | 8070336 | Sector Miami | 9330941 | IMO Number | GUADALUPE | General Dry Cargo Ship | CYPRUS | DNV |  |  | 01 - Certificates & Documentation | 01315 - Oil record book | 10 - Deficiency Rectified | THE OIL RECORD BOOK PART I SHALL BE COMPLETED ON EACH OCCASION, ON A TANK-TO-TANK BASIS IF APPROPRIATE WHENEVER ANY OF THE FOLLOWING MACHINERY SPACE OPERATIONS TAKES PLACE IN THE SHIP: COLLECTION AND DISPOSAL OF OIL RESIDUES (SLUDGE). DISCHARGE OF OILY WATER ON 21MAY24 WAS NOT LOGGED IN THE OIL RECORD BOOK. MARPOL I/REG.17.2.3 Code: 10c
2025-01-27 | 8047297 | Sector Los Angeles/Long Beach | CF7796HV | State Number | CAORLINA | Passenger Ship | UNITED STATES |  |  |  | 02 - Structural Conditions | 02199 - Other (Structural condition) | 50 - Rectify deficiencies w/in 30 days | Scrape and treat starboard oar lock wood.
2025-01-27 | 8069931 | Sector Houston/Galveston | 9607069 | IMO Number | ASTOMOS EARTH | Tank Ship | PANAMA |  | NIPPON KAIJI KYOKAI | PANAMA | 06 - Cargo Operations Including Equipment | 06107 - Cargo operation | 30 - Ship detained | GAS DETECTION EQUIPMENT SHOULD BE SO DESIGNED THAT IT MAY BE READILY TESTED. TESTING AND CALIBRATION SHOULD BE CARRIED OUT AT REGULAR INTERVALS. PSCO OBSERVED THAT WHILE TESTING THE SYSTEM THE PNEUMATIC LINE BETWEEN THE SUCTION PUMP AND THE POSIITON SELECTOR DEVICE WAS TAPED INTO PLACE, DUE TO IMPROPER TUBING SIZE AND BROKEN T-FITTING. THIS WAS DISCOVERED AFTER MULTIPLE ATTEMPTS WERE MADE TO GET AN ACCURATE TEST GAS READING OF 7.5% LEL BUT ONLY A MAX OF 5.5% LEL WAS OBSERVED. 74SOLAS(20) VII/13.1 93 IGC 13.6.6
2025-01-27 | 8062212 | Sector Mobile | 9450806 | IMO Number | PHOENICIAN-M | Bulk Carrier | PANAMA | AMERICAN BUREAU OF SHIPPING |  |  | 07 - Fire Safety | 07124 - Maintenance of Fire protection systems | 17 - Rectify deficiencies prior to departure | Fire-fighting systems and appliances shall be kept in good working order and readily available for immediate use. PSCOs observed two kinked hoses for the fixed high pressure CO2 system. 74SOLAS(20)II-2/14.2.1.2
2025-01-27 | 8070309 | Marine Safety Unit Duluth | 585852 | Official Number (U.S.) | WALTER J. MCCARTHY JR. | Bulk Carrier | UNITED STATES |  |  |  | 11 - Life Saving Appliances | 11117 - Lifebuoys incl. provision and disposition | 10 - Deficiency Rectified | lifebuoys on the vessel must each be fitted with a self-igniting light approved under approval series 161.010. The lights attached to the life rings listed battery type to be used as Lithium, and that Alkaline batteries must not be used. All batteries found in the lights were Alkaline batteries. 46 CFR 199.70(a)(3)(ii)
2025-01-27 | 8070618 | Sector Houston/Galveston | 1256440 | Official Number (U.S.) | EMS 3051 | Barge | UNITED STATES |  |  |  | 07 - Fire Safety | 07116 - Ventilation | 701 - Prior to carriage of passengers/cargo | Cargo tanks in which Grade D and E liquids only are to be transported shall be fitted with goosenecks vents and flame screens. Flame screens on Port 2 and 3 cargo tank openings had holes and were damaged.
2025-01-27 | 8070309 | Marine Safety Unit Duluth | 585852 | Official Number (U.S.) | WALTER J. MCCARTHY JR. | Bulk Carrier | UNITED STATES |  |  |  | 04 - Emergency Systems | CG004 - Man Overboard Drill (MOB) | 50 - Rectify deficiencies w/in 30 days | The inspection shall be such as to insure that the vessel, as regards lifesaving appliances is in satisfactory condition and fit for the service for which it is intended. Unable to lower the lifeboat, or conduct a MOB drill on the vessel due to ice in the water. 46CFR91.25-10 46CFR97.15-35 46CFR199.45(b)(2)
2025-01-27 | 8070618 | Sector Houston/Galveston | 1256440 | Official Number (U.S.) | EMS 3051 | Barge | UNITED STATES |  |  |  | 09 - Working and Living Conditions | 09226 - Holds and tanks safety | 701 - Prior to carriage of passengers/cargo | All cargo hatches must be clearly marked in not less than three-inch lettering "Danger-Keep Out." Number three port cargo hatch was missing "Danger-Keep Out."
2025-01-27 | 8067585 | Sector San Juan | 974322 | Official Number (U.S.) | SALTY DOG | Passenger Ship | UNITED STATES |  |  |  | 11 - Life Saving Appliances | 11118 - Lifejackets incl. provision and disposition | 16 - Rectify deficiencies w/in 14 days | A life preserver must be of such construction, material and workmanship that it can perform its intended function in all weathers and at all temperatures which may be expected in the normal usage of the life preserver. Replace retro-reflective wasted material in 22 adult sized life jackets. 46 CFR 160.001-02(a).
2025-01-27 | 8070618 | Sector Houston/Galveston | 1256440 | Official Number (U.S.) | EMS 3051 | Barge | UNITED STATES |  |  |  | 06 - Cargo Operations Including Equipment | 06107 - Cargo operation | 701 - Prior to carriage of passengers/cargo | Operational tests and checks of safety limit controls, combustion controls, programming controls, and safety relief valve must be conducted by the owner, C/E, or PIC at the inspection for certification. VSL REP could not demonstrate the proper operation of all alarms on the Thermal Fluid Heater due to a mechanical issue.
2025-01-27 | 8064101 | Sector New Orleans | 9583213 | IMO Number | ATHINOULA | Bulk Carrier | MARSHALL ISLANDS |  | NIPPON KAIJI KYOKAI | NIPPON KAIJI KYOKAI | 07 - Fire Safety | 07126 - Oil accumulation in engine room | 60 - Rectify deficiencies prior to movement | MEANS SHALL BE PROVIDED TO CONTROL LEAKS OF FLAMMABLE LIQUIDS. PSCO OBSERVED SIGNIFICANT FUEL LEAK FROM THE BOILER FUEL OIL BURNING PUMP. PROVIDE REPORT FROM THE CERTIFICATE ISSUING AUTHORITY ATTESTING TO THE INTEGRITY OF THE SYSTEM. 74 SOLAS (CON) II-2/4.1.1, PRIOR TO MOVEMENT, 60ac
2025-01-27 | 8062212 | Sector Mobile | 9450806 | IMO Number | PHOENICIAN-M | Bulk Carrier | PANAMA | AMERICAN BUREAU OF SHIPPING |  |  | 02 - Structural Conditions | 02101 - Closing devices/watertight doors | 17 - Rectify deficiencies prior to departure | Doors required to be self-closing shall not be fitted with hold-back hooks. PSCOs observed an unauthorized hold-back arrangement for the internal self-closing door leading into the steering gear space. 74SOLAS(20)II-2/4.2.2.2
2025-01-27 | 8070134 | Sector Miami | 9196228 | IMO Number | PEPIN EXPRESS | General Dry Cargo Ship | TANZANIA |  |  |  | 10 - Safety of Navigation | 10111 - Charts | 50 - Rectify deficiencies w/in 30 days | Each vessel must have the following marine charts of the area to be transited that are corrected. PSCO observed cancelled charts as primary means of navigation. 33 CFR 164.33(a)(ii)
2025-01-27 | 8062212 | Sector Mobile | 9450806 | IMO Number | PHOENICIAN-M | Bulk Carrier | PANAMA | AMERICAN BUREAU OF SHIPPING |  |  | 10 - Safety of Navigation | 10137 - Long-range identification and tracking system (LRIT) | 30 - Ship detained | Systems and equipment used to meet the requirements of this regulation shall conform to performance standards and functional requirements not inferior to those adopted by the Organization. PSCOs observed the last LRIT conformance test expired on 09JUL24. 74SOLAS(20) V/19-1.6
2025-01-27 | 8070701 | OP location-Sector Honolulu Prevention Department- Kailua Kona | HA1710CP | State Number | WIWO'OLE | Passenger Ship | UNITED STATES |  |  |  | 09 - Working and Living Conditions | 09210 - Machinery | 50 - Rectify deficiencies w/in 30 days | Vessel operator shall have vessel ready for inspections of machinery and fuel systems. -must double clamp ends to all flexible fuel lines. -must replace shut-off valves at filters Must make repairs to satisfaction of USCG.
2025-01-27 | 8062212 | Sector Mobile | 9450806 | IMO Number | PHOENICIAN-M | Bulk Carrier | PANAMA | AMERICAN BUREAU OF SHIPPING |  |  | 07 - Fire Safety | 07106 - Fire detection and alarm system | 30 - Ship detained | The following fire protection systems shall be kept in good order so as to ensure their required performance if a fire occurs: fire detection and fire alarm systems. PSCOs observed the smoke extraction detection system for the cargo holds as nonoperational. 74SOLAS(20) II-2/14.2.1.1.2
2025-01-27 | 8062212 | Sector Mobile | 9450806 | IMO Number | PHOENICIAN-M | Bulk Carrier | PANAMA | AMERICAN BUREAU OF SHIPPING |  |  | 07 - Fire Safety | 07116 - Ventilation | 17 - Rectify deficiencies prior to departure | Adequate power ventilation shall be provided in enclosed cargo spaces. The arrangement shall be such as to provide for at least six air changes per hour in the cargo space, based on an empty cargo space, and for removal of vapours from the upper or lower parts of the cargo space, as appropriate. PSCOs observed the cargo hold mechanical ventilation system unable to start. 74SOLAS(20)II-2/19.3.4.1 46CFR148.240(f) and (j)
2025-01-27 | 8070134 | Sector Miami | 9196228 | IMO Number | PEPIN EXPRESS | General Dry Cargo Ship | TANZANIA |  |  |  | 03 - Water/Weathertight Conditions | 03103 - Railing, gangway, walkway and means for safe passage | 10 - Deficiency Rectified | Guard rails fitted on superstructure and freeboard decks shall have at least three courses. The opening below the lowest course shall not exceed 230mm. PSCO observed broken lower course. ICL 66/88 Annex I/25.3
2025-01-27 | 8069552 | Marine Safety Detachment Santa Barbara | 242660 | Official Number (U.S.) | CALIFORNIAN | Passenger Ship | UNITED STATES |  |  |  | 09 - Working and Living Conditions | 09110 - Electrical devices | 16 - Rectify deficiencies w/in 14 days | Electrical equipment and installations must be suitable for the roll, pitch, and vibration of the vessel underway. Both ER bait motor electrical wiring entering the motor terminal box were missing a cable gland and insulation protecting the wire from chaffing on the threaded penetration holes. Install cable gland and properly secure cable entrance into motor. Operation of motors are restricted until rectification of this deficiency. 46 CFR 183.220
2025-01-27 | 8047299 | Sector Los Angeles/Long Beach | CF7785LD | State Number | CAORLINA II | Passenger Ship | UNITED STATES |  |  |  | 02 - Structural Conditions | 02199 - Other (Structural condition) | 705 - Other - as specified | Crop and renew keel, 24 inches from bow.
2025-01-27 | 8070701 | OP location-Sector Honolulu Prevention Department- Kailua Kona | HA1710CP | State Number | WIWO'OLE | Passenger Ship | UNITED STATES |  |  |  | 07 - Fire Safety | 07116 - Ventilation | 17 - Rectify deficiencies prior to departure | Required mechanical exhaust system for gasoline system not operational at time of inspection. Must correct to satisfaction of USCG and prior to carrying passengers.
2025-01-27 | 8070042 | Marine Inspections Unit Singapore | 1257861 | Official Number (U.S.) | OCEAN TITAN | Research Ship | UNITED STATES | AMERICAN BUREAU OF SHIPPING |  |  | 09 - Working and Living Conditions | 09209 - Electrical | 17 - Rectify deficiencies prior to departure | Electrical installations shall be such that the safety of passengers, crew and ship from electrical hazards will be ensured. A-frame high voltage cables found with temporary connections to bypass soft-start and main breaker (not designed to be used as power switch) was being used as the on/off switch during operations. Breaker had been removed from high voltage panel without safety cover in place. Multiple junction boxes were found not mounted or missing covers in control booth overhead near garbage storage. Multiple cable supports were completely wasted on bulkhead cable run below flammable storage locker. 74 SOLAS 1997 II-1/40
2025-01-27 | 8047299 | Sector Los Angeles/Long Beach | CF7785LD | State Number | CAORLINA II | Passenger Ship | UNITED STATES |  |  |  | 02 - Structural Conditions | 02199 - Other (Structural condition) | 705 - Other - as specified | Crop and renew inside starboard bow to good wood, remove previous repair.
2025-01-27 | 8059383 | Sector St Petersburg | 1020293 | Official Number (U.S.) | PIRATES RANSOM | Passenger Ship | UNITED STATES |  |  |  | 09 - Working and Living Conditions | 09209 - Electrical | 50 - Rectify deficiencies w/in 30 days | All electrical installations shall be to the satisfaction of the OCMI. MI observed generator control panel in engine room not properly mounted and new gauges not properly wired. 46CFR183.01-15
2025-01-27 | 8069549 | Marine Safety Unit Lake Charles | 9371579 | IMO Number | FAIRPLAYER | General Dry Cargo Ship | NETHERLANDS |  | LLOYD'S REGISTER OF SHIPPING |  | 13 - Propulsion and Auxiliary Machinery | 13108 - Operation of machinery | 40 - Rectify deficiencies prior to next US port after sailing foreign | A main source of electrical power of sufficient capacity to supply all those services mentioned in regulation 40.1.1 shall be provided. This main source of electrical power shall consist of at lease two generating sets. PSCO observed that the port side generator was taken off the vessel at a previous port of call. The vessel currently operating on M/E Generator.
2025-01-27 | 8062212 | Sector Mobile | 9450806 | IMO Number | PHOENICIAN-M | Bulk Carrier | PANAMA | AMERICAN BUREAU OF SHIPPING |  |  | 11 - Life Saving Appliances | 11127 - Buoyant apparatus | 17 - Rectify deficiencies prior to departure | Before the ship leaves port and at all times during the voyage, all life saving appliances shall be in working order and ready for immediate use. PSCOs observed a lifebuoy where the light was tied to the grabline and not the lifebuoy. 74SOLAS(20) III/20.2
2025-01-27 | 8069552 | Marine Safety Detachment Santa Barbara | 242660 | Official Number (U.S.) | CALIFORNIAN | Passenger Ship | UNITED STATES |  |  |  | 02 - Structural Conditions | 02199 - Other (Structural condition) | 16 - Rectify deficiencies w/in 14 days | The number of penetrations in a watertight bulkhead must be minimized. A penetration in a watertight bulkhead must be as high and as far inboard in the bulkhead as practicable, and made watertight. Collision bulkhead has open hole from prior penetrations. Seal open penetrations in collision bulkhead and make watertight. 46 CFR 179.320(c)
2025-01-27 | 8070042 | Marine Inspections Unit Singapore | 1257861 | Official Number (U.S.) | OCEAN TITAN | Research Ship | UNITED STATES | AMERICAN BUREAU OF SHIPPING |  |  | 15 - Safety Management Systems (ISM) | 15102 - Company responsibility and authority | 30 - Ship detained | The Company should establish procedures to ensure that the ship is maintained in conformity with the provisions of the relevant rules and regulations and... Vessel has failed to maintain critical systems on board, demonstrating a failure of the SMS. MI identified critical equipment in substandard condition: rescue boat propeller damaged beyond repair, rescue boat davit pulley seized, fire main leaks, MSD soft patches, inoperable H2S alarm, inoperable smoke detectors, inoperable diesel generator,and various electrical hazards. Objective evidence in deficiencies 02 - 07 show a serious failure of the Safety Management System onboard OCEAN TITAN. A full scope SMC Audit is required to be scheduled within 30 days and conducted within 90 days from the date of this CG-835V. ISM Code A/10.1
2025-01-27 | 8062212 | Sector Mobile | 9450806 | IMO Number | PHOENICIAN-M | Bulk Carrier | PANAMA | AMERICAN BUREAU OF SHIPPING |  |  | 14 - Pollution Prevention | 14608 - Incinerator incl. operations and operating manual | 17 - Rectify deficiencies prior to departure | In addition to the requirements contained elsewhere in the present regulations, ships shall be designed, constructed, and maintained in compliance with the structural, mechanical, and electrical requirements of a classification society which is recognized by the Administration... PSCOs observed vessel’s incinerator is inoperable. 74SOLAS(20) II-1/3-1
2025-01-27 | 8070063 | U.S. COAST GUARD FORCES MICRONESIA/SECTOR GUAM | 284930 | Official Number (U.S.) | TABANGAO | Miscellaneous Vessel | UNITED STATES |  |  |  | 01 - Certificates & Documentation | CG001 - Certificate of Inspection (COI) | 701 - Prior to carriage of passengers/cargo | Your vessel must undergo a periodic inspection within 3 months before or after the second or third anniversary of the date of your vessel's Certificate of Inspection. This periodic inspection will take the place of an annual inspection. Barge missed periodic inspection date, based on its October 12th anniversary date. Periodic Inspection required prior to cargo and oil recovery operations. 46 CFR 31.10-17(b)
2025-01-27 | 8069943 | Sector Delaware Bay | 9434462 | IMO Number | MSC SAMIRA III | General Dry Cargo Ship | LIBERIA |  | DNV | DNV | 14 - Pollution Prevention | 14101 - Control of discharge | 30 - Ship detained | OIL FILTERING EQUIPMENT REFERRED TO IN PARAGRAPH 1 OF THIS REGULATION SHALL BE OF A DESIGN APPROVED BY THE ADMINISTRATION.THE VESSELS IOPP STATES THE OIL CONTENT METER HAS BEEN APPROVED IN ACCORDANCE WITH RESOLUTION MEPC. 107(49). IN THE EVENT THE 15PPM BILGE ALARM IS REPLACED, MEANS SHOULD BE PROVIDED TO ENSURE THE DATA RECORDED REMAINS AVAILABLE ON BOARD FOR 18 MONTHS. A NEW OCM WAS INSTALLED ON BOARD OCTOBER 14, 2024. OCM DATA IS MISSING FROM 31 AUGUST 2024 TO 14 OCTOBER 2024. MARPOL ANNEX 1 REG 14.6 30 ABC
2025-01-27 | 8070331 | Sector Houston/Galveston | 1131668 | Official Number (U.S.) | FMT 3104 | Barge | UNITED STATES |  |  |  | 09 - Working and Living Conditions | 09209 - Electrical | 50 - Rectify deficiencies w/in 30 days | The installation of all electrical engineering or interior communications systems, together with the details of design, construction, and installation, must meet the requirements of subchapter J (Electrical Engineering Regulations) of this chapter. MI's observed the cable penetration for the high level and overfill system to be missing the packing glands and had chaffing on the outter armour sheathing.
2025-01-27 | 8070042 | Marine Inspections Unit Singapore | 1257861 | Official Number (U.S.) | OCEAN TITAN | Research Ship | UNITED STATES | AMERICAN BUREAU OF SHIPPING |  |  | 09 - Working and Living Conditions | 09210 - Machinery | 17 - Rectify deficiencies prior to departure | Whenever a defect is discovered, which affects the safety of the ship ... the master or owner of the ship shall report at the earliest opportunity to the administration or recognized organization. The #3 diesel generator has been inoperable for approximately 5 months and not report was made to class or USCG. 74 SOLAS 2020 I/11
2025-01-27 | 8062212 | Sector Mobile | 9450806 | IMO Number | PHOENICIAN-M | Bulk Carrier | PANAMA | AMERICAN BUREAU OF SHIPPING |  |  | 03 - Water/Weathertight Conditions | 03105 - Covers (hatchway-, portable-, tarpaulins, etc.) | 30 - Ship detained | All hatchways in position 1 and 2 shall be fitted with hatch covers of steel or other equivalent material. Except as provided in regulation 15(2), such covers shall be weathertight and fitted with gaskets and clamping devices. The means for securing and maintaining weathertightness shall be to the satisfaction of the Administration. The arrangements shall ensure that the tightness can be maintained in any sea conditions... PSCOs observed improper foam material used as a gasket on #3 hold starboard aft and #1 hold starboard forward. PSCOs also observed wasted ventilation cover gasket channels preventing weathertightness. ICLL 3/16.1
2025-01-27 | 8070309 | Marine Safety Unit Duluth | 585852 | Official Number (U.S.) | WALTER J. MCCARTHY JR. | Bulk Carrier | UNITED STATES |  |  |  | 11 - Life Saving Appliances | 11116 - Distress flares | 10 - Deficiency Rectified | Lifeboat in Great Lakes Service must carry at a minimum 6 hand flares, and 4 rocket parachute flares. Vessel only had 6 had flares in their lifeboat. 46CFR199.175 46CFR199.620(j)
2025-01-27 | 8070309 | Marine Safety Unit Duluth | 585852 | Official Number (U.S.) | WALTER J. MCCARTHY JR. | Bulk Carrier | UNITED STATES |  |  |  | 11 - Life Saving Appliances | 11119 - Immersion suits | 10 - Deficiency Rectified | Each cargo vessel must carry an immersion suit approved under approval series 160.171 of an appropriate size for each person on board. Vessel's COI requires 44 immersion suits, and the vessel only had 34 ready. 46 CFR 96.06-1 46 CFR 199.273(a)
2025-01-27 | 8062212 | Sector Mobile | 9450806 | IMO Number | PHOENICIAN-M | Bulk Carrier | PANAMA | AMERICAN BUREAU OF SHIPPING |  |  | 15 - Safety Management Systems (ISM) | 15109 - Maintenance of the ship and equipment | 30 - Ship detained | The company should establish procedures to ensure that the ship is maintained in conformity with the provisions of the relevant rules and regulations and with additional requirements which may be established by the company. Due to the deficiencies of a technical and/or operational nature identified below which individually or collectively provides objective evidence of a serious failure, or lack of effectiveness of the ISM Code, an external audit shall be conducted by the Flag Administration before vessel will be released from its detention to determine whether vessel is operating in compliance with the ISM Code. A copy for the completed external audit shall be provided for USCG review prior to departure from the port of Mobile. 74SOLAS(20) IX/3.1, ISM CODE PART A/10.1
2025-01-27 | 8069191 | Sector San Francisco | 526087 | Official Number (U.S.) | AILINE ELIZABETH | Passenger Ship | UNITED STATES |  |  |  | 09 - Working and Living Conditions | 09203 - Lighting (Working spaces) | 16 - Rectify deficiencies w/in 14 days | Adequate emergency lighting automatically actuated upon failure of the main lighting system shall be fitted along the line of escape in vessels having lounge areas below the main deck as per subpart 177.30-7 of this sub chapter. Vessel's emergency lighting in the forward "bunk" space and lower passenger cabin did not automatically actuate. Install emergency lighting to the satisfaction of the MI. 46 CFR 184.30-5 (b)
2025-01-27 | 8070701 | OP location-Sector Honolulu Prevention Department- Kailua Kona | HA1710CP | State Number | WIWO'OLE | Passenger Ship | UNITED STATES |  |  |  | 07 - Fire Safety | 07124 - Maintenance of Fire protection systems | 16 - Rectify deficiencies w/in 14 days | Portable extinguishers must be inspected and maintained in accordance with NFPA 10. Vessel operators must provide proof of annual maintenance for portable fire extinguishers to USCG.
2025-01-27 | 8070113 | Sector New York | 292461 | Official Number (U.S.) | AVALON | Passenger Ship | UNITED STATES |  |  |  | 10 - Safety of Navigation | 10109 - Lights, shapes, sound-signals | 705 - Other - as specified | All vessels must have navigation lights that are in compliance with the applicable sections of the International and Inland Navigation Rules... STBD navigation light was extinguished. 46 CFR 183.420
2025-01-27 | 8062212 | Sector Mobile | 9450806 | IMO Number | PHOENICIAN-M | Bulk Carrier | PANAMA | AMERICAN BUREAU OF SHIPPING |  |  | 01 - Certificates & Documentation | 01108 - Load Lines (including Exemption) | 17 - Rectify deficiencies prior to departure | The ring, lines, and letters shall be painted in white or yellow on a dark ground or in black on a light ground. PSCOs observed the load lines, plimsol, and deck line as unpainted. ICLL 1/8
2025-01-27 | 8069191 | Sector San Francisco | 526087 | Official Number (U.S.) | AILINE ELIZABETH | Passenger Ship | UNITED STATES |  |  |  | 11 - Life Saving Appliances | 11117 - Lifebuoys incl. provision and disposition | 16 - Rectify deficiencies w/in 14 days | At least one right life buoy must be fitted with a lifeline. Each lifeline on a ring life buoy must: be buoyant, be of at least 60ft in length, be non-kinking, have a diameter of at least 7.9 mm (5/16 inch), have a breaking strength of at least 5 kilonewtons (1,124 pounds), and be of a dark color if synthetic, or of a type certified to be resistant to deterioration from ultraviolet light. Install lifeline to deck ring buoy to the satisfaction of the MI. 46 CFR 180.70 (c)
2025-01-27 | 8070134 | Sector Miami | 9196228 | IMO Number | PEPIN EXPRESS | General Dry Cargo Ship | TANZANIA |  |  |  | 14 - Pollution Prevention | 14604 - Bunker delivery notes | 10 - Deficiency Rectified | The sample is to be retained onboard not less than 12 months from the time of delivery. PSCO observed only 02 sample onboard and missing multiple samples in the 12 month span. MARPOL(cons.22) Annex VI/ reg. 18.8.1
2025-01-27 | 8071118 | Marine Safety Unit Morgan City | 1258611 | Official Number (U.S.) | CBR 2308 | Barge | UNITED STATES |  |  |  | 02 - Structural Conditions | 02110 - Beams, frames, floors-op. damage | 16 - Rectify deficiencies w/in 14 days | (c) If, during an internal structural, cargo tank internal examination, damage or deterioration to the hull plating, structural members, or cargo tanks is discovered, the Officer in Charge, Marine Inspection, may require the vessel to be drydocked or otherwise taken out of service to further assess the extent of the damage and to effect permanent repairs. Cracked weld inset and buckled aft of the first damaged frame. STBD side of the 1S void.
2025-01-27 | 8062212 | Sector Mobile | 9450806 | IMO Number | PHOENICIAN-M | Bulk Carrier | PANAMA | AMERICAN BUREAU OF SHIPPING |  |  | 15 - Safety Management Systems (ISM) | 15109 - Maintenance of the ship and equipment | 40 - Rectify deficiencies prior to next US port after sailing foreign | The company should establish procedures for the implementation of corrective action, including measures intended to prevent recurrence. ... PSCO observed multiple deficiencies that were not reported to the company nor a corrective action plan in place to rectify and prevent recurrence. 74SOLAS(20) IX/3.1 ISM Code Part A 9.2
2025-01-27 | 8062212 | Sector Mobile | 9450806 | IMO Number | PHOENICIAN-M | Bulk Carrier | PANAMA | AMERICAN BUREAU OF SHIPPING |  |  | 11 - Life Saving Appliances | 11127 - Buoyant apparatus | 17 - Rectify deficiencies prior to departure | Before the ship leaves port and at all times during the voyage, all lifesaving appliances shall be in working order and ready for immediate use. PSCO found on all buoys inspected the light was tied to the grabline and not the lifebuoy. 74SOLAS(20) III/20.2
2025-01-27 | 8067585 | Sector San Juan | 974322 | Official Number (U.S.) | SALTY DOG | Passenger Ship | UNITED STATES |  |  |  | 11 - Life Saving Appliances | 11131 - On board training and instructions | 16 - Rectify deficiencies w/in 14 days | The master and crew of a vessel will be familiar with the content of and have mounted at the operating station, emergency instructions containing the actions to be taken in the event of fire, heavy weather, or man overboard conditions. Emergency instructions shall be updated with the current safety systems available on board the vessel, and crew shall be familiarized with those instructions. 46 cfr 185.510.
2025-01-27 | 8070309 | Marine Safety Unit Duluth | 585852 | Official Number (U.S.) | WALTER J. MCCARTHY JR. | Bulk Carrier | UNITED STATES |  |  |  | 07 - Fire Safety | 07113 - Fire pumps and its pipes | 50 - Rectify deficiencies w/in 30 days | All piping, valves, and fittings shall meet the applicable requirements of subchapter F. The Fire main on deck, both port and STB side had a leak from an installed expansion joint. 46 CFR 95.10-15(a)
2025-01-27 | 8062212 | Sector Mobile | 9450806 | IMO Number | PHOENICIAN-M | Bulk Carrier | PANAMA | AMERICAN BUREAU OF SHIPPING |  |  | 03 - Water/Weathertight Conditions | 03105 - Covers (hatchway-, portable-, tarpaulins, etc.) | 17 - Rectify deficiencies prior to departure | Bulk carriers shall comply with the maintenance requirements provided in regulation II-2/3-1 and the Standards for owners' inspection and maintenance of bulk carrier hatch covers, adopted by the Organization by resolution MSC.169(79)...PSCOs observed the port side hydraulic ram for the #4 hatch cover leaking hydraulic fluid. 74SOLAS(20) XII/7.2
2025-01-27 | 8062212 | Sector Mobile | 9450806 | IMO Number | PHOENICIAN-M | Bulk Carrier | PANAMA | AMERICAN BUREAU OF SHIPPING |  |  | 07 - Fire Safety | 07110 - Fire fighting equipment and appliances | 17 - Rectify deficiencies prior to departure | Fire-fighting systems and appliances shall be kept in good working order and readily available for immediate use. Crew tested all fire hoses on board and PSCOs observed 5 firehoses leaking and no spares on board. Also, PSCOs observed the firemain piping on deck leaking at coupling on the port side by cargo hold #5, coupling by cargo hold #3, and the stern fire hydrant stem. 74SOLAS(20)II-2/14.2.1.2
2025-01-27 | 8059383 | Sector St Petersburg | 1020293 | Official Number (U.S.) | PIRATES RANSOM | Passenger Ship | UNITED STATES |  |  |  | 09 - Working and Living Conditions | 09209 - Electrical | 16 - Rectify deficiencies w/in 14 days | All electrical installations shall be to the satisfaction of the OCMI. MI observed missing outlet cover near operating station and open junction box located near forward mast. 46CFR183.01-15
2025-01-27 | 8070331 | Sector Houston/Galveston | 1131668 | Official Number (U.S.) | FMT 3104 | Barge | UNITED STATES |  |  |  | 10 - Safety of Navigation | 10109 - Lights, shapes, sound-signals | 50 - Rectify deficiencies w/in 30 days | The sidelights of vessels of 20 meters or more in length shall be fitted with matt black inboard screens. Both port and stbd nav screens were faded. Cite: 33 CFR 84.05
2025-01-27 | 8069931 | Sector Houston/Galveston | 9607069 | IMO Number | ASTOMOS EARTH | Tank Ship | PANAMA |  | NIPPON KAIJI KYOKAI | PANAMA | 06 - Cargo Operations Including Equipment | 06107 - Cargo operation | 17 - Rectify deficiencies prior to departure | THE CLOSURE TIME OF 30S FOR THE EMERGENCY SHUTDOWN VALVE REFERRED TO IN 5.6.4 SHOULD BE MEASURED FROM THE TIME OF MANUAL OR AUTOMATIC INITIATION TO FINAL CLOSURE. PSCO OBSERVED BOTH PORT AND STARBOARD MANIFOLD LINES HAVE VALVES THAT EXCEEDED 30S AS WELL AS 2 VALVES ON PORT SIDE WITH CLOSURE AT 14S & 20S. IN SHIPS MANUAL FZ8-UF1301F IT STATES "7 VALVES OF (P) OR (S) AT ONE SIDE ARE CLOSED IN 30 SECONDS WITHOUT EXCEPTION. 24 SOLAS(2020) VII/13.1 93 IGC 5.6.5
2025-01-27 | 8069191 | Sector San Francisco | 526087 | Official Number (U.S.) | AILINE ELIZABETH | Passenger Ship | UNITED STATES |  |  |  | 11 - Life Saving Appliances | 11108 - Inflatable liferafts | 10 - Deficiency Rectified | The name of the vessel must be marked or painted in clearly legible letters on each life float paddle... Port life float paddles not labeled with vessel name; corrected on spot. 46 CFR 185. 604 (g)
2025-01-27 | 8070528 | Sector Long Island Sound | 1220307 | Official Number (U.S.) | HELEN | Towing Vessel | UNITED STATES |  |  |  | 13 - Propulsion and Auxiliary Machinery | 13199 - Other (machinery) | 17 - Rectify deficiencies prior to departure | Received report of vessel suffering a marine casualty while at Gateway Terminal in New Haven, CT. During vessel start-up, the crew observed no prop wash from the port side. Provide report from divers and closure report from TVIB as your TPO.
2025-01-27 | 8067585 | Sector San Juan | 974322 | Official Number (U.S.) | SALTY DOG | Passenger Ship | UNITED STATES |  |  |  | 11 - Life Saving Appliances | 11117 - Lifebuoys incl. provision and disposition | 16 - Rectify deficiencies w/in 14 days | Each ring life buoy with a floating waterlight must have a lanyard of at least 910 millimeters (3 feet) in length, but not more than 1,830 millimeters (6 feet), securing the waterlight around the body of the ring life buoy. Waterlight lanyard was found deteriorated. 46 CFR 180.70(d)(2).
2025-01-27 | 8070615 | Sector Mobile | 1024115 | Official Number (U.S.) | SULPHUR ENTERPRISE | Tank Ship | UNITED STATES |  | AMERICAN BUREAU OF SHIPPING | UNITED STATES | 09 - Working and Living Conditions | 09210 - Machinery | 60 - Rectify deficiencies prior to movement | No repairs or alterations affecting the safety of the vessel or its machinery shall be made unless applicable requirements in this chapter are met. Vessel reported newly replaced booster relief valve(V1) failed. Notifications shall be conducted in accordance with the Alternate Compliance Program. Repairs shall be made to the satisfaction of the RO and Coast Guard. Coast Guard Marine Inspector attendance will be required prior to clearing deficiency. Repair report from tech/OEM and/or RO should discuss root cause and all corrective actions. No movement from the pier authorized unless authorized by the OCMI/COTP.
2025-01-27 | 8067585 | Sector San Juan | 974322 | Official Number (U.S.) | SALTY DOG | Passenger Ship | UNITED STATES |  |  |  | 02 - Structural Conditions | 02199 - Other (Structural condition) | 16 - Rectify deficiencies w/in 14 days | Deck rails must be designed and constructed to withstand a point load of 200 lbs applied at any point in any direction. Starboard side forward stanchion was found loose and leaking water into the collision bulkhead. 46 cfr 177.900 (B).
2025-01-27 | 8065106 | Sector Jacksonville | 9038945 | IMO Number | DUNEDIN STAR | Refrigerated Cargo Ship | BAHAMAS, THE |  | BUREAU VERITAS | BUREAU VERITAS | 09 - Working and Living Conditions | 09210 - Machinery | 50 - Rectify deficiencies w/in 30 days | The machinery, boilers and other pressure vessels, associated piping systems and fittings shall be of a design and construction adequate for the service for which they are intended and shall be so installed and protected as to reduce to a minimum any danger to persons on board, due regard being paid to moving parts, hot surfaces and other hazards. PSCOs observed temporary auxilary fans blowing on different machinery equipment. Ship's crew explained the fans were used to cool equipment, to prevent burning if touched. PSCOs also observed a guard for the emergency generator shafted was missing. 74 SOLAS (04) II-1/26.1
2025-01-27 | 8047299 | Sector Los Angeles/Long Beach | CF7785LD | State Number | CAORLINA II | Passenger Ship | UNITED STATES |  |  |  | 02 - Structural Conditions | 02199 - Other (Structural condition) | 705 - Other - as specified | Scrape and treat port stern deck 100 inches from stern adn 8 inches from keel.
2025-01-27 | 8062212 | Sector Mobile | 9450806 | IMO Number | PHOENICIAN-M | Bulk Carrier | PANAMA | AMERICAN BUREAU OF SHIPPING |  |  | 09 - Working and Living Conditions | 09213 - Gas instruments | 30 - Ship detained | When transporting a solid bulk cargo which is liable to emit a toxic or flammable gas, or cause oxygen depletion in the cargo space, and appropriate instrument for measuring the concentration of gas or oxygen in the air shall be provided together with detailed instructions for its use. Such an instrument shall be to the satisfaction of the Administration. The Administration shall take steps to ensure that crews of ships are trained in the use of such instruments. PSCOs observed the vessel missing required equipment to operate the gas monitoring equipment. PSCOs also observed the Chief Mate not having the proper knowledge to utilize the gas monitoring equipment. 74SOLAS(20) VI/3
2025-01-27 | 8069552 | Marine Safety Detachment Santa Barbara | 242660 | Official Number (U.S.) | CALIFORNIAN | Passenger Ship | UNITED STATES |  |  |  | 09 - Working and Living Conditions | 09110 - Electrical devices | 50 - Rectify deficiencies w/in 30 days | Twist-on type connectors may not be used for making joints in cables, facilitating a conductor splice, or extending the length of a circuit. Two twist on connector found in bridge electrical circuitary. Remove twist on connectors and connect wiring with UL 486A type wire connector. 46 CFR 183.340(i)
2025-01-27 | 8069943 | Sector Delaware Bay | 9434462 | IMO Number | MSC SAMIRA III | General Dry Cargo Ship | LIBERIA |  | DNV | DNV | 01 - Certificates & Documentation | 01315 - Oil record book | 30 - Ship detained | EACH OPERATION DESCRIBED IN PARAGRAPH 2 OF THIS REGULATION SHALL BE FULLY RECORDED WITHOUT DELAY IN THE OIL RECORD BOOK PART 1, SO THAT ALL ENTRIES IN THE BOOK APPROPRIATE TO THAT OPERATION ARE COMPLETED...EACH COMPLETED PAGE OR GROUP OF ELECTRONIC ENTRIES SHALL BE SIGNED BY THE MASTER OF THE SHIP. PSCO IDENTIFIED MULTIPLE DISCREPANCIES BETWEEN THE SHIP'S ORB AND RECORDED DATA FROM THE OCM. ON 12 JUNE 2024 ORB ENTRY STATED OWS RAN FOR 1 HOUR AND 7 MINUTES WHILE DATA FROM THE OCM STATED OWS RAN FOR 4 HOURS AND 18 MINUTES. WHILE REVIEWING SHIP'S ORB, PSCO IDENTIFIED FROM 12 JUNE 2024 TO 16 JUNE 2024 4 M3 OF OILY WATER UNACCOUNTED FOR BETWEEN TANK SOUNDINGS WITH LINE-OUT OF TRANSFER OPERATION AND NO FURTHER ENTRY ACCOUNTING FOR OILY WATER. ON 8 AUGUST 2024 OCM DATA INDICATES OWS RUNNING FOR 51 MINUTES WITH NO ENTRY INTO ORB. 7 DECEMBER 2024 OCM DATA INDICATES OWS RAN ON TWO OCCASIONS TOTALING 1 HOUR AND 40 MINUTES WITH NO ENTRY INTO ORB. ON 16 JANUARY 2025, OCM DATA INDICATES OWS RAN FOR 2 MINUTES WHILE ORB ENTRY STATES OWS RAN FOR 2 HOURS. ADDITIONALLY THE ENTRY FOR THIS DATE HAS INACCURATE THROUGHPUT FOR OPERATION AND IS MISSING MASTER'S SIGNATURE FOR COMPLETED PAGE. MARPOL ANNEX 1 REG 17.4 30 ABC
2025-01-27 | 8069931 | Sector Houston/Galveston | 9607069 | IMO Number | ASTOMOS EARTH | Tank Ship | PANAMA |  | NIPPON KAIJI KYOKAI | PANAMA | 06 - Cargo Operations Including Equipment | 06107 - Cargo operation | 17 - Rectify deficiencies prior to departure | FLANGES, VALVES, AND OTHER FITTINGS SHOULD COMPLY WITH RECOGNIZED STANDARDS. THE SOCIETY OF INTERNATIONAL GAS TANKER AND TERMINAL OPERATORS LTD. (2ND EDITION, 2023) STATES THAT VALVES SHOULD HAVE A LOCAL VISUAL INDICATION OF THE CLOSING ELEMENT. PSCO OBSERVED THE FOLLOWING VALVES MISSING A VISUAL INDICATION OF CLOSURE: L103, L104, L105, L203, L204, L205, L303, L304, L305, L403. 74 SOLAS(2020) VII/13.1 93 IGC 5.2.4.4
2025-01-27 | 8070157 | Marine Safety Unit Houma | 570205 | Official Number (U.S.) | MARGERY | Towing Vessel | UNITED STATES |  |  |  | 08 - Alarms | 08102 - Emergency signal | 50 - Rectify deficiencies w/in 30 days | Each towing vessel must have reliable means for notification when an emergency condition exists. Engie room bilge alarms and day tank alarms not properly functioning.
2025-01-27 | 8070243 | Sector Corpus Christi | 586207 | Official Number (U.S.) | JONATHAN WOODWARD | Passenger Ship | UNITED STATES |  |  |  | 05 - Radio Communications | 05104 - MF Radio installation | 705 - Other - as specified | Vessels operated beyond the 20 nautical mile limitation specified in paragraph (a)(1) of this section, but not more than 100 nautical miles from the nearest land, must be equipped with a MF-DSC frequency transmitter. Vessel is not equipped with a MF-DSC frequency transmitter. The vessel is limited to operating within 20 nautical miles from land until a MF-DSC frequency transmitter is installed. 46CFR184.502 47CFR80.905
2025-01-27 | 8067585 | Sector San Juan | 974322 | Official Number (U.S.) | SALTY DOG | Passenger Ship | UNITED STATES |  |  |  | 11 - Life Saving Appliances | 11117 - Lifebuoys incl. provision and disposition | 16 - Rectify deficiencies w/in 14 days | Lifering grab line shall shall be 3/8-inch diameter polyethylene, polypropylene, or other suitable buoyant type synthetic material having a minimum breaking strength of 1,350 pounds. The lifering grab line was found deteriorated, and vessel name faded. 46 cfr 160-050.3.
2025-01-27 | 8069931 | Sector Houston/Galveston | 9607069 | IMO Number | ASTOMOS EARTH | Tank Ship | PANAMA |  | NIPPON KAIJI KYOKAI | PANAMA | 15 - Safety Management Systems (ISM) | 15109 - Maintenance of the ship and equipment | 30 - Ship detained | IN MEETING THESE REQUIREMENTS, THE COMPANY SHOULD ENSURE THAT 1. INSPECTIONS ARE HELD AT REQUIRED INTERVALS, 2. ANY NON-COMFORMITY IS REPORTED, WITH ITS POSSIBLE CAUSE, IF KNOWN, 3. APPROPRIATE CORRECTIVE ACTION IS TAKEN, AND 4. RECORDS OF THESE ACTIVITIES ARE MAINTAINED. THE TECHNICAL AND OPERATIONAL NATURE OF DEFICIENCIES 01, 02, 03, 04, 05, 06, AND 07 PROVIDE OBJECTIVE EVIDENCE OF A SERIOUS FAILURE OR LACK OF EFFECTIVENESS OF THE IMPLEMENTATION OF THE ISM CODE. A SAFETY MANAGEMENT AUDIT CARRIED OUT BY THE ADMINISTRATION, OR THE RO, WITH A COORESPONDING REPORT OF FINDINGS SATISFACTORY TO THE OCMI MUST BE SUBMITTED PRIOR TO THE CLEARANCE OF THESE DEFICEINCIES AND RELEASE FROM DETENTION. 74SOLAS(20) IX/13.1 ISM 10.1
2025-01-27 | 8069552 | Marine Safety Detachment Santa Barbara | 242660 | Official Number (U.S.) | CALIFORNIAN | Passenger Ship | UNITED STATES |  |  |  | 11 - Life Saving Appliances | 11117 - Lifebuoys incl. provision and disposition | 50 - Rectify deficiencies w/in 30 days | Each ring life buoy on a vessel must:(1) Be approved in accordance with § 160.050 in subchapter Q of this chapter, or other standard specified by the Commandant, including, but not limited to, approval series 160.150. Ring life buoy is worn and life line is not buoyant type. Replace ring life buoy and life line. 46 CFR 180.70
2025-01-27 | 8070309 | Marine Safety Unit Duluth | 585852 | Official Number (U.S.) | WALTER J. MCCARTHY JR. | Bulk Carrier | UNITED STATES |  |  |  | 07 - Fire Safety | 07113 - Fire pumps and its pipes | 10 - Deficiency Rectified | Firehose must be connected to the outlets at all times. Fire houses throughout the house and engine room were not hooked up. 46 CFR 95.10-10(h)
2025-01-27 | 8067585 | Sector San Juan | 974322 | Official Number (U.S.) | SALTY DOG | Passenger Ship | UNITED STATES |  |  |  | 03 - Water/Weathertight Conditions | 03106 - Windows, sidescuttles and deadlights | 16 - Rectify deficiencies w/in 14 days | Each window, port hole, and its means of attachment to the hull or deck house, must be capable of withstanding the maximum load from wave and wind conditions expected due to its location on the vessel and the authorized route of the vessel. Both port and starboard orward superstructure glass windows were found fractured and shall be replaced. 46 CFR 177.1020.
2025-01-27 | 8070134 | Sector Miami | 9196228 | IMO Number | PEPIN EXPRESS | General Dry Cargo Ship | TANZANIA |  |  |  | 10 - Safety of Navigation | 10111 - Charts | 50 - Rectify deficiencies w/in 30 days | Each vessel must have the following marine charts of the area to be transited that are corrected. PSCO Observed cancelled charts as primary means of navigation.
2025-01-27 | 8064101 | Sector New Orleans | 9583213 | IMO Number | ATHINOULA | Bulk Carrier | MARSHALL ISLANDS |  | NIPPON KAIJI KYOKAI | NIPPON KAIJI KYOKAI | 09 - Working and Living Conditions | 09233 - Guards - fencing around dangerous machinery parts | 17 - Rectify deficiencies prior to departure | THE MACHINERY, BOILERS, AND OTHER PRESSURE VESSELS, ASSOCIATED PIPING SYSTEMS AND FITTINGS SHALL BE OF A DESIGN AND CONSTRUCTION ADEQUATE FOR THE SERVICE FOR WHICH THEY ARE INTENDED AND SHALL BE PROTECTED AS TO REDUCE TO A MINIMUM ANY DANGER TO PERSONS ON BOARD, DUE REGARD BEING PAID TO MOVING PARTS, HOT SURFACES AND OTHER HAZARDS. THE DESIGN SHALL HAVE REGARD TO MATERIALS USED IN CONSTRUCTION, THE PURPOSE FOR WHICH THE EQUIPMENT IS INTENDED, THE WORKING CONDITIONS TO WHICH IT WILL BE SUBJECTED AND THE ENVIRONMENTAL CONDITIONS ON BOARD. PSC OBSERVED MAKESHIFT COVER FOR SPINNING MACHINERY ON BOILER FUEL OIL BURNING PUMP. 74 SOLAS (CON) II-1/26.1, PRIOR TO DEPARTURE, 17ac
2025-01-27 | 8065244 | Sector San Juan | 9122966 | IMO Number | ASIAN VISION | Ro-Ro Cargo Ship | REPUBLIC OF KOREA |  | KOREAN REGISTER | REPUBLIC OF KOREA | 03 - Water/Weathertight Conditions | 03199 - Other (load lines) | 40 - Rectify deficiencies prior to next US port after sailing foreign | THE RINGS, LINES AND LETTER SHALL BE PERMANENTLY MARKED ON THE SIDE OF THE SHIP TO THE SATISFACTION OF THE ADMIN. THE STARBOARD LOADLINE IS RUSTED OVER AND DOES NOT CONTRAST WITH THE HULL. ICLL66 REG 8 40C
2025-01-27 | 8029637 | Activities Europe | 1296906 | Official Number (U.S.) | MAJ. RICHARD WINTERS | General Dry Cargo Ship | UNITED STATES |  |  | UNITED STATES | 05 - Radio Communications | 05115 - Radio log (diary) | 10 - Deficiency Rectified | Logs must contain entries as follows ... An entry at least once every 30 days that the batteries or other reserve power sources have been checked and are functioning properly. There were no entries for the required monthly checks for September or November 2024. Conducted training on required logs, cleared on the spot.
2025-01-27 | 8070898 | Sector Detroit | 1326772 | Official Number (U.S.) | MARK W. BARKER | Bulk Carrier | UNITED STATES |  |  |  | 13 - Propulsion and Auxiliary Machinery | 13108 - Operation of machinery | 50 - Rectify deficiencies w/in 30 days | All automatically or remotely controlled or monitored vital systems addressed by part 62 of this sub-chapter must be subjected to tests and inspections to evaluate the operation and reliability of controls, alarms, safety features, and interlocks. Test procedures must be submitted to the Coast Guard for approval.(b) Persons designated by the owner of the vessel must conduct all tests and the Design Verification and Periodic Safety tests must be witnessed by the Coast Guard and or ABS. New CPP battery backup system has been installed by Fincantieri Bay Shipbuilding. USCG Detroit MIs, and ABS witnessed a portion of initial testing while dockside on shore power. Vessel shall conduct remaining underway testing of CPP battery backup while underway (Document No. 3788-313-0701, REV A, Sheet 8-11) within 30 days of sailing from winter lay-up in Detroit.
2025-01-27 | 8047299 | Sector Los Angeles/Long Beach | CF7785LD | State Number | CAORLINA II | Passenger Ship | UNITED STATES |  |  |  | 02 - Structural Conditions | 02199 - Other (Structural condition) | 705 - Other - as specified | Submit repair plan for water logged port stern deck.
2025-01-27 | 8070309 | Marine Safety Unit Duluth | 585852 | Official Number (U.S.) | WALTER J. MCCARTHY JR. | Bulk Carrier | UNITED STATES |  |  |  | 07 - Fire Safety | 07123 - Operation of Fire protection systems | 10 - Deficiency Rectified | Each section of firehose must be lined commercial firehose that conforms to Underwriters' Laboratories, Inc. Standard 19 or Federal Specification ZZ-H-451E. Two fire hoses were leaking and must be replaced. 46 CFR 95.10-10(n)(3)
2025-01-27 | 8070309 | Marine Safety Unit Duluth | 585852 | Official Number (U.S.) | WALTER J. MCCARTHY JR. | Bulk Carrier | UNITED STATES |  |  |  | 11 - Life Saving Appliances | 11118 - Lifejackets incl. provision and disposition | 10 - Deficiency Rectified | Each vessel must carry a lifejacket for each person on board. Vessel's COI requires 44 lifejackets, and the vessel only had 26 ready. 46 CFR 96.06-1 46 CFR 199.70(b)
2025-01-27 | 8047297 | Sector Los Angeles/Long Beach | CF7796HV | State Number | CAORLINA | Passenger Ship | UNITED STATES |  |  |  | 02 - Structural Conditions | 02199 - Other (Structural condition) | 50 - Rectify deficiencies w/in 30 days | Scrape and treat starboard deck 130 inches from stern and 32 inches from keel.
2025-01-27 | 8064101 | Sector New Orleans | 9583213 | IMO Number | ATHINOULA | Bulk Carrier | MARSHALL ISLANDS |  | NIPPON KAIJI KYOKAI | NIPPON KAIJI KYOKAI | 15 - Safety Management Systems (ISM) | 15109 - Maintenance of the ship and equipment | 705 - Other - as specified | THE COMPANY SHOULD ESTABLISH PROCEDURES TO ENSURE THAT THE SHIP IS MAINTAINED IN CONFORMITY WITH THE PROVISIONS OF THE RELEVANT RULES AND REGULATIONS AND WITH ANY ADDITIONAL REQUIREMENTS WHICH MAY BE ESTABLISHED BY THE COMPANY. AN INTERNAL AUDIT REPORT SATISFACTORY TO THE OCMI MUST BE CONDUCTED WITHIN 90 DAYS AND MUST BE SUBMITTED PRIOR TO CLEARANCE OF THIS DEFICIENCY. 74 SOLAS (AM) IX/5, ISM CODE 10, WITHIN 90 DAYS, ac
2025-01-27 | 8070134 | Sector Miami | 9196228 | IMO Number | PEPIN EXPRESS | General Dry Cargo Ship | TANZANIA |  |  |  | 14 - Pollution Prevention | 14604 - Bunker delivery notes | 10 - Deficiency Rectified | The sample is to be retained onboard not less than 12 months from the time of delivery. PSCO observed only 02 samples onboard and missing multiple samples in the 12 month span. MARPOL(CONS. 22) ANNEX VI Reg 18.8.1
2025-01-27 | 8069549 | Marine Safety Unit Lake Charles | 9371579 | IMO Number | FAIRPLAYER | General Dry Cargo Ship | NETHERLANDS |  | LLOYD'S REGISTER OF SHIPPING |  | 10 - Safety of Navigation | 10104 - Gyro compass | 17 - Rectify deficiencies prior to departure | All ships of 500 gross tonnage and upwards shall, in addition to meeting the requirements of paragraph 2.3, with the exception of paragraphs 2.2.3 and 2.3.5, and the requirements of paragraph 2.4, have: A gyro-compass heading repeater, or other means, to supply heading information visually at the emergency steering position if provided. PSCE identified 02 gyro-compass repeaters in steering gear room to be unreadable.
2025-01-27 | 8047297 | Sector Los Angeles/Long Beach | CF7796HV | State Number | CAORLINA | Passenger Ship | UNITED STATES |  |  |  | 02 - Structural Conditions | 02199 - Other (Structural condition) | 705 - Other - as specified | Repair port aft wood split along hull.
2025-01-27 | 8070080 | Sector Honolulu | 571252 | Official Number (U.S.) | AMERICAN CHAMPION | Towing Vessel | UNITED STATES |  |  |  | 01 - Certificates & Documentation | 01108 - Load Lines (including Exemption) | 16 - Rectify deficiencies w/in 14 days | e) Existing U.S.-flag vessels, as defined in § 42.05-30(a) of this chapter, engaged in international or coastwise voyages, may retain the load line assigned under previous regulations, provided: (1) The vessel has not been assigned a reduced freeboard under the regulations in this part 42, and (2) The form of the load line certificate issued to and carried on board the vessel conforms to the requirements of subpart 42.50 of this part or § 44.05-35 or § 46.10-30 of this chapter. Vessel missed it's annual load line survey. Vessel is restricted to commerical operations within the boundary line of the Hawaiian Islands.
2025-01-27 | 8070817 | Sector Charleston | 298557 | Official Number (U.S.) | EL PUMA GRANDE | Towing Vessel | UNITED STATES |  |  |  | 07 - Fire Safety | 07199 - Other (fire safety) | 16 - Rectify deficiencies w/in 14 days | Unless other means are provided to ensure that a potential waste receptacle fire would be limited to the receptacle, waste receptacles must be constructed of noncombustible materials with no openings in the sides or bottom. Vessel has plastic waste receptacles on board.
2025-01-27 | 8029637 | Activities Europe | 1296906 | Official Number (U.S.) | MAJ. RICHARD WINTERS | General Dry Cargo Ship | UNITED STATES |  |  | UNITED STATES | 07 - Fire Safety | 07111 - Personal equipment for fire safety | 16 - Rectify deficiencies w/in 14 days | For each breathing apparatus a fireproof lifeline of at least 30M in length shall be provided. The lifeline shall be capable of being attached by means of a snap-hook to the harness of the apparatus or to a separate belt. Lifeline was not available for use as it did not have a snap-hook to attach to the harness of the apparatus or to a separate belt.
2025-01-27 | 8070042 | Marine Inspections Unit Singapore | 1257861 | Official Number (U.S.) | OCEAN TITAN | Research Ship | UNITED STATES | AMERICAN BUREAU OF SHIPPING |  |  | 02 - Structural Conditions | 02101 - Closing devices/watertight doors | 17 - Rectify deficiencies prior to departure | All power-operated sliding watertight doors shall be provided with means of indication which will show at all remote operating positions whether the doors are open or closed and shall be provided with an audible alarm. 74 SOLAS 1997 II-1/18 & ABS Steel Rules 3.2.9
2025-01-27 | 8070042 | Marine Inspections Unit Singapore | 1257861 | Official Number (U.S.) | OCEAN TITAN | Research Ship | UNITED STATES | AMERICAN BUREAU OF SHIPPING |  |  | 07 - Fire Safety | 07106 - Fire detection and alarm system | 30 - Ship detained | Any required automatic fire detection and fire alarm system shall be capable of immediate operation at all times. Vessel’s monthly equipment safety inspection from had remarks indicating 07 smoke detectors were not working at the time of testing, with no remarks or other records provided to indicate actions to correct the deficiencies had taken place. 74 SOLAS 1997 II-2/12
2025-01-28 | 8069012 | Marine Safety Unit Sturgeon Bay | 295836 | Official Number (U.S.) | DONALD J. SARTER | Towing Vessel | UNITED STATES |  |  |  | 02 - Structural Conditions | 02105 - Steering gear | 60 - Rectify deficiencies prior to movement | Machinery and electrical systems must be designed and maintained to provide for safe operation of the towing vessel and safety of persons on board under normal and emergency conditions. Hydraulic steering hoses on the aft deck have wasted and began leaking oil on to the aft deck. Renew hydraulic hoses and conduct steering test.
2025-01-28 | 8070976 | Sector New York | 276030 | Official Number (U.S.) | BERGEN POINT | Towing Vessel | UNITED STATES |  |  |  | 07 - Fire Safety | 07199 - Other (fire safety) | 10 - Deficiency Rectified | Fire drills were not conducted on a monthly basis.
2025-01-28 | 8069124 | Sector Jacksonville | 581260 | Official Number (U.S.) | SEA SPIRIT | Passenger Ship | UNITED STATES |  |  |  | 07 - Fire Safety | 07123 - Operation of Fire protection systems | 705 - Other - as specified | Verify interconnected smoke detection system. Smoke detection system not provided. Vessel limited to 20nm from harbor of safe refuge.
2025-01-28 | 8069012 | Marine Safety Unit Sturgeon Bay | 295836 | Official Number (U.S.) | DONALD J. SARTER | Towing Vessel | UNITED STATES |  |  |  | 04 - Emergency Systems | 04109 - Fire drills | 16 - Rectify deficiencies w/in 14 days | As far as practicable, drills must take place on board the vessel. The company has been alternating vessel platforms when conducting the required drills. This has resulted in missing drills on the vessel. Conduct fire drill.
2025-01-28 | 8069012 | Marine Safety Unit Sturgeon Bay | 295836 | Official Number (U.S.) | DONALD J. SARTER | Towing Vessel | UNITED STATES |  |  |  | 13 - Propulsion and Auxiliary Machinery | 13103 - Gauges, thermometers, etc | 16 - Rectify deficiencies w/in 14 days | Each towing vessel must perform the applicable tests in Table 143.245(b). Vessel needs to ensure the set point of the pressure relief valves twice every 5 years. Provide proof of accuracy setpoint.
2025-01-28 | 8070758 | Sector New York | 9983798 | IMO Number | ARTEMIS | General Dry Cargo Ship | FRANCE |  |  |  | 15 - Safety Management Systems (ISM) | 15110 - Documentation-ISM | 40 - Rectify deficiencies prior to next US port after sailing foreign | The company should establish procedures to ensure that the ship is maintained in accordance with the provisions of the relevant rules and regulations established by the company. The operational nature of the deficiencies noted below (#02+#03) provide objective evidence of a failure of the implementation of the ISM Code. An internal safety audit and corrective action is required within 3 months. 74 SOLAS(20)IX/3.1, ISM Code Part A/11.1
2025-01-28 | 8071089 | Marine Safety Unit Savannah | 1275574 | Official Number (U.S.) | CORSAIR | Passenger Ship | UNITED STATES |  |  |  | 01 - Certificates & Documentation | CG003 - USCG Certificate of Documentation (COD) | 50 - Rectify deficiencies w/in 30 days | 46 CFR 67.7 Any vessel of at least five net tons which engages in the fisheries on the navigable waters of the United States or in the Exclusive Economic Zone, or coastwise trade, unless exempt under § 67.9(c), must have a Certificate of Documentation bearing a valid endorsement appropriate for the activity in which engaged.
2025-01-28 | 8070758 | Sector New York | 9983798 | IMO Number | ARTEMIS | General Dry Cargo Ship | FRANCE |  |  |  | 01 - Certificates & Documentation | 01315 - Oil record book | 16 - Rectify deficiencies w/in 14 days | The Oil Record Book (ORB), whether as a part of the ship’s official logbook…shall be in the form specified in appendix III to this annex. PSCO observed multiple ORB entries for discharge of bilge water overboard to the sea which did not include position/location information MARPOL I/17.1
2025-01-28 | 8071089 | Marine Safety Unit Savannah | 1275574 | Official Number (U.S.) | CORSAIR | Passenger Ship | UNITED STATES |  |  |  | 11 - Life Saving Appliances | 11199 - Other (life saving) | 705 - Other - as specified | 46 CFR 180.70 (d) A vessel must carry one floating waterlight, unless it is limited to daytime operation, in which case no floating waterlight is required.
2025-01-28 | 8069012 | Marine Safety Unit Sturgeon Bay | 295836 | Official Number (U.S.) | DONALD J. SARTER | Towing Vessel | UNITED STATES |  |  |  | 07 - Fire Safety | 07126 - Oil accumulation in engine room | 16 - Rectify deficiencies w/in 14 days | All bilges and void spaces are kept free from accumulation of combustible and flammable materials and liquids insofar as practicable. Remove the accumulation of oil from the bilge in the ER.
2025-01-28 | 8071322 | Marine Inspections Unit Singapore | 1339746 | Official Number (U.S.) | TORM TIMOTHY | Tank Ship | UNITED STATES |  |  |  | 01 - Certificates & Documentation | 01123 - Continuous synopsis record | 50 - Rectify deficiencies w/in 30 days | The continuous synopsis record shall be kept on board the ship and shall be available for inspection at all times. Vessel provided a copy of CSR 8; however, the original copy of the CSR was not on board.
2025-01-28 | 8059122 | Sector San Francisco | CF0506LE | State Number | SAFARI | Passenger Ship | UNITED STATES |  |  |  | 02 - Structural Conditions | 02199 - Other (Structural condition) | 705 - Other - as specified | Except as otherwise allowed by this subpart, a vessel must comply with the structural design requirements of one of the standards listed below for the hull material of the vessel, Aluminum Hull Vessels Lloyds Yachts and Small Craft. The vessels transverse cross beams supporting the deck found with wasted fasteners. Replace identified fasteners to the satisfaction of the Marine Inspector. 46 CFR 177.300(d)
2025-01-28 | 8156660 | Marine Safety Unit Morgan City | 650970 | Official Number (U.S.) | WOTAN | Barge | UNITED STATES |  |  |  | 02 - Structural Conditions | 02110 - Beams, frames, floors-op. damage | 705 - Other - as specified | If, during an internal structural, cargo tank internal examination, or underwater survey, damage or deterioration to the hull plating, structural members, or cargo tanks is discovered, the Officer in Charge, Marine Inspection, may require the vessel to be drydocked or otherwise taken out of service to further assess the extent of the damage and to effect permanent repairs. Vessel has worklist of several deficiencies.
2025-01-28 | 8071726 | Sector Houston/Galveston | 9254202 | IMO Number | ANDINO ALPHA | Tank Ship | CYPRUS |  |  |  | 15 - Safety Management Systems (ISM) | 15105 - Resources and personnel | 40 - Rectify deficiencies prior to next US port after sailing foreign | Suitable instructions and component spares for testing and mainanence shall be provided. PSCO observed ships crew open heat detectors with heat gun. The authorized heat detector testing mechanisom requires a power supply not available on the vessel.
2025-01-28 | 8071747 | Sector Key West | 991807 | Official Number (U.S.) | BLIND SQUIRREL | Passenger Ship | UNITED STATES |  |  |  | 01 - Certificates & Documentation | 01199 - Other (certificates) | 16 - Rectify deficiencies w/in 14 days | Provide a valid FCC Safety Radio Certificate.
2025-01-28 | 8071726 | Sector Houston/Galveston | 9254202 | IMO Number | ANDINO ALPHA | Tank Ship | CYPRUS |  |  |  | 09 - Working and Living Conditions | 09209 - Electrical | 40 - Rectify deficiencies prior to next US port after sailing foreign | ELETRICAL EQUIPMENT, CABLES, AND WIRING SHALL NOT BE INSTALLED IN THE HAZARDOUS LOCATIONS UNLESS IT CONFORMS WITH THE STANDARDS NOT INFERIOR TO THOSE ACCEPTABLE TO THE ORGANIZATION. PSCO OBSERVED EXPOSED WIRING ON MULTIPLE TANK GAUGING SYSTEMS ON THE CARGO DECK, AND EXPOSED WIRING AT CABLE PENETRATION IN FRAMO POWER PACK ROOM. 74SOLAS(20)VII/10.1 IBC 10.1.4
2025-01-28 | 8071083 | Sector New Orleans | 1042005 | Official Number (U.S.) | GENESIS PATRIOT | Towing Vessel | UNITED STATES |  |  |  | 13 - Propulsion and Auxiliary Machinery | 13101 - Propulsion main engine | 60 - Rectify deficiencies prior to movement | Machinery and electrical systems must be designed and maintained to provide for safe operation of the towing vessel and safety of persons on board under normal and emergency conditions. MI received phone call that vessel lost port engine propulsion. Vessel to provide TPO report attesting to full engine repair.
2025-01-28 | 8071154 | Sector Mobile | 1332696 | Official Number (U.S.) | ZEKE'S TIKI QUEEN | Passenger Ship | UNITED STATES |  |  |  | 01 - Certificates & Documentation | 01326 - Stability Information Booklet | 16 - Rectify deficiencies w/in 14 days | When, in accordance with § 178.210 of this chapter, a vessel must be provided with a stability letter, the stability letter must be posted under glass or other suitable transparent material, such that all pages are visible, at the operating station of the vessel. If posting is impracticable, the stability letter must be kept on board in a weathertight container readily available for use by the crew and display to passengers and others on request. Marine Inspectors observed that the Stability Letter is not on the vessel.
2025-01-28 | 8070359 | Sector San Francisco | 1129050 | Official Number (U.S.) | FALCON | Passenger Ship | UNITED STATES |  |  |  | 99 - Other | 99101 - Other (Safety in general) | 16 - Rectify deficiencies w/in 14 days | A vessel is inspected for compliance with the standards required by this subchapter. Machinery, equipment, materials, and arrangements not covered by standards in this subchapter may be inspected in accordance with standards acceptable to the cognizant OCMI as good marine practice. Watertight hatches located on the centerline for the engine room and the bow for the forepeak were not able to be opened without a pry bar. Lubricate watertight hatch to provide easy access to spaces to the satisfaction of the MI. 46 CFR 176.800
2025-01-28 | 8071747 | Sector Key West | 991807 | Official Number (U.S.) | BLIND SQUIRREL | Passenger Ship | UNITED STATES |  |  |  | 05 - Radio Communications | 05111 - Satellite EPIRB 406MHz/1.6GHz | 16 - Rectify deficiencies w/in 14 days | Mount the new EPIRB in a float free location prior to operating beyond three miles from shore.
2025-01-28 | 8072485 | Marine Safety Detachment American Samoa | 9187887 | IMO Number | AZAMARA ONWARD | Passenger Ship | MALTA |  |  |  | 01 - Certificates & Documentation | 01319 - Shipboard marine pollution emergency plan for NLS | 50 - Rectify deficiencies w/in 30 days | Vessel was operating within US navigable waters (American Samoa) without an approved VRP for the area.
2025-01-28 | 8071154 | Sector Mobile | 1332696 | Official Number (U.S.) | ZEKE'S TIKI QUEEN | Passenger Ship | UNITED STATES |  |  |  | 07 - Fire Safety | 07199 - Other (fire safety) | 17 - Rectify deficiencies prior to departure | The owner, managing operator, or a qualified servicing facility as applicable must conduct the following inspections and tests:(1) Portable and semi-portable extinguishers must be inspected and maintained in accordance with NFPA 10. The owner or managing operator must provide satisfactory evidence of the required servicing to the marine inspector. If any of the equipment or records have not been properly maintained, a qualified servicing facility must perform the required inspections, maintenance procedures, and hydrostatic pressure tests. Marine Inspectors observed that all fire extinguisher onboard have not had the required annual servicing/inspection.
2025-01-28 | 8070758 | Sector New York | 9983798 | IMO Number | ARTEMIS | General Dry Cargo Ship | FRANCE |  |  |  | 01 - Certificates & Documentation | 01320 - Garbage record book | 16 - Rectify deficiencies w/in 14 days | Each discharge into the sea or to a reception facility…shall be promptly recorded in the Garbage Record Book (GRB) and signed for on the date of the discharge…by the officer in charge. PSCO observed one garbage receipt for transfer to shore reception facility for which no GRB entry existed. MARPOL V/10.3.1
2025-01-28 | 8071300 | Marine Safety Unit Saipan | 1031854 | Official Number (U.S.) | SERENITA | Passenger Ship | UNITED STATES |  |  |  | 01 - Certificates & Documentation | 01141 - Liability of carriage of passengers certificate | 17 - Rectify deficiencies prior to departure | The owner or managing operator shall make a vessel available for drydock examinations, internal structural examinations, and underwater surveys (UWILD) required by this section. The SERENITA dry dock due date is January 31, 2025. The vessel is not permitted to conduct commercial passenger operations until a dry dock exam is completed. 46 CFR 176.600
2025-01-28 | 8071322 | Marine Inspections Unit Singapore | 1339746 | Official Number (U.S.) | TORM TIMOTHY | Tank Ship | UNITED STATES |  |  |  | 01 - Certificates & Documentation | 01105 - Cargo Ship Safety Equipment (including exemption) | 50 - Rectify deficiencies w/in 30 days | A cargo ship safety equipment certificate shall be issued after initial or renewal survey. Form E did not include the lifeboat air support system for either lifeboat.
2025-01-28 | 7987320 | Sector Honolulu | HA1621CP | State Number | NANI WAHINE | Passenger Ship | UNITED STATES |  |  |  | 01 - Certificates & Documentation | CG001 - Certificate of Inspection (COI) | 705 - Other - as specified | An inspection is required before the issuance of a Certificate of Inspection (COI). Such an inspection for certification is not made until after receipt of the application for inspection required by 176.105. Vessel's COI is revoked. Submit an application for inspection for a new COI once forward collar is repaired and vessel is ready for inspection. Credit dry docking will be given once satisfactory sponson collar repairs are made. 46 CFR 176.400(a)
2025-01-28 | 8069124 | Sector Jacksonville | 581260 | Official Number (U.S.) | SEA SPIRIT | Passenger Ship | UNITED STATES |  |  |  | 10 - Safety of Navigation | 10199 - Other (navigation) | 16 - Rectify deficiencies w/in 14 days | Vessel must comply with requirements of the FCC. GPS not programmed into DSC radio.
2025-01-28 | 8070745 | Sector Miami | 9110547 | IMO Number | CARIBE MARINER | General Dry Cargo Ship | ANTIGUA AND BARBUDA |  | BUREAU VERITAS | BUREAU VERITAS | 04 - Emergency Systems | 04114 - Emergency source of power - Emergency generator | 17 - Rectify deficiencies prior to departure | The electrical power available shall be sufficient to supply all those services that are essential for safety in an emergency. PSCO observed emergency generator supplying insufficient power. 74 SOLAS (04) II-1/43.2 Code 17abc
2025-01-28 | 8071726 | Sector Houston/Galveston | 9254202 | IMO Number | ANDINO ALPHA | Tank Ship | CYPRUS |  |  |  | 06 - Cargo Operations Including Equipment | 06109 - Loading instrument | 40 - Rectify deficiencies prior to next US port after sailing foreign | ALTERNATIVELY, PRESSURE SENSORS MAY BE FITTED IN EACH TANK WITH A MONITORING SYSTEM IN THE SHIPS CARGO CONTROL ROOM. PSCO OBSERVED ERRORS ON COT 10P, 11P 14P DISPLAY IN CCR ADDITIONALLY, AUDIBLE ALARMS TO THE SYSTEM HAVE BEEN SECURED LOCALLY DUE TO CONSTANT ALARMS. 74SOLAS(01)II-2/59.1.2.3
2025-01-28 | 8071024 | Marine Safety Unit Paducah | 620514 | Official Number (U.S.) | WCAO-106 | Barge | UNITED STATES |  |  |  | 13 - Propulsion and Auxiliary Machinery | 13102 - Auxiliary engine | 16 - Rectify deficiencies w/in 14 days | If the annual inspection reveals deficiencies in your vessel's maintenance, you must make any or all repairs or improvements within the time period specified by the OCMI. Actuator on prime mover has hydraulic leak. Repair/Replace. 46CFR91.27-1(a)(3)
2025-01-28 | 8070766 | Marine Safety Unit Houma | 1235331 | Official Number (U.S.) | JOSEPH G | Passenger Ship | UNITED STATES |  |  |  | 11 - Life Saving Appliances | 11101 - Lifeboats | 50 - Rectify deficiencies w/in 30 days | ach rescue boat and ring life buoy must be marked with Type II retroreflective material approved in accordance with 46 CFR 164.018 or other standard specified by the Commandant. 03 Life Floats had tape that was not the approved type and/or worn.
2025-01-28 | 8069012 | Marine Safety Unit Sturgeon Bay | 295836 | Official Number (U.S.) | DONALD J. SARTER | Towing Vessel | UNITED STATES |  |  |  | 07 - Fire Safety | 07110 - Fire fighting equipment and appliances | 16 - Rectify deficiencies w/in 14 days | Paints, coatings, or other flammable or combustible products on board a towing vessel must be stored in a designated storage room or cabinet when not in use. Flammable liquid are stored on the 2nd deck. Place in adequate container or remove from vessel.
2025-01-28 | 8071154 | Sector Mobile | 1332696 | Official Number (U.S.) | ZEKE'S TIKI QUEEN | Passenger Ship | UNITED STATES |  |  |  | 11 - Life Saving Appliances | 11199 - Other (life saving) | 16 - Rectify deficiencies w/in 14 days | Each EPIRB, other than an EPIRB in an inflatable liferaft, must be tested monthly, using the integrated test circuit and output indicator, to determine that it is operative; The EPIRB test required by paragraph (a) shall be logged or otherwise documented, as applicable. Marine Inspectors observed that the monthly test of the EPIRB are not being conducted and logged.
2025-01-28 | 8048380 | Sector Ohio Valley | 514553 | Official Number (U.S.) | COLLINS | Towing Vessel | UNITED STATES |  |  |  | 07 - Fire Safety | 07113 - Fire pumps and its pipes | 16 - Rectify deficiencies w/in 14 days | A fixed fire pump must be capable of: (1) Delivering water simultaneously from the two highest hydrants, or from both branches of the fitting if the highest hydrant has a Siamese fitting, at a pitot-tube pressure of at least 344 kilopascals (kPa) (50 pounds per square inch (psi)), and a flow rate of at least 300 liters per minute (lpm) (80 gallons per minute (gpm)). Vessels fixed fire pumps PSI gauge was not operable and pressure seemed a little low. Ensure working gauge is installed and minim pressure is meet.
2025-01-28 | 8071726 | Sector Houston/Galveston | 9254202 | IMO Number | ANDINO ALPHA | Tank Ship | CYPRUS |  |  |  | 07 - Fire Safety | 07103 - Division - decks, bulkheads and penetrations | 40 - Rectify deficiencies prior to next US port after sailing foreign | Where "A" class divisions are penetrated for the passage of electric cables, pipes, trunks, ducts, etc., or for girders, beams or other structural members, arrangements shall be made to ensure that the fire resistance is not impaired. PSCO observed multiple electrical cable penetrations through "A" class boundaries with missing or cracked insulation in the bridge electrical locker, the passage above the wheel house door, the cable trunk on the "C" deck, and the penetration leading into the wheelhouse from the port bridge wing. 74SOLAS(2001) II-2 18.1.1
2025-01-28 | 8071726 | Sector Houston/Galveston | 9254202 | IMO Number | ANDINO ALPHA | Tank Ship | CYPRUS |  |  |  | 06 - Cargo Operations Including Equipment | 06109 - Loading instrument | 40 - Rectify deficiencies prior to next US port after sailing foreign | Alternatively pressure sensors may be fitted in each tank with a monitoring system in the ship's cargo control room. PSCO observed inoperable tak pressure sensirs on 2P, 7S, & 9S. VSL relies on pressure sensors as alternative means under 74 SOLAS (01) II-2 / 59.1
2025-01-28 | 8070702 | U.S. COAST GUARD FORCES MICRONESIA/SECTOR GUAM | 1061871 | Official Number (U.S.) | NEMO | Passenger Ship | UNITED STATES |  |  |  | 01 - Certificates & Documentation | CG001 - Certificate of Inspection (COI) | 701 - Prior to carriage of passengers/cargo | The owner or managing operator shall make a vessel available for drydock examinations, internal structural examinations, required by this section. Drydock due no later than 31JAN2025. Haul out and make vessel available for drydock and internal structural exams. Satisfactory drydock must be completed prior to carriage of passengers after 31JAN2025. 46 CFR 176.600(a)
2025-01-28 | 8070976 | Sector New York | 276030 | Official Number (U.S.) | BERGEN POINT | Towing Vessel | UNITED STATES |  |  |  | 01 - Certificates & Documentation | CG001 - Certificate of Inspection (COI) | 705 - Other - as specified | A towing vessel subject to this subchapter and choosing the Coast Guard inspection option, or required to have the Coast Guard inspection option, must undergo an annual inspection within 3 months before or after the COI anniversary date... Vessels annual inspection was due by 22DEC2024.
2025-01-28 | 8071284 | Marine Safety Unit Valdez | 1040497 | Official Number (U.S.) | ROSS CHOUEST | Towing Vessel | UNITED STATES |  |  | UNITED STATES | 04 - Emergency Systems | 04101 - Public address system | 16 - Rectify deficiencies w/in 14 days | The public address system shall be a loudspeaker installation enabling the broadcast of messages into all spaces where the crew members are normally present. Interior spaces shall be 75db and at least 20 db above the speech interference level. The loudspeakers were non-operational in the steering flat and one of the speakers in the engine room. SOLAS Ch III Reg6.4.4.2 LSA Ch VII 7.2.2.2.1
2025-01-28 | 8070845 | Sector Mobile | 9485758 | IMO Number | OSLO BULK 1 | General Dry Cargo Ship | NORWAY | DNV | DNV | DNV | 04 - Emergency Systems | 04102 - Emergency fire pump and its pipes | 17 - Rectify deficiencies prior to departure | Fire protection systems and fire fighting systems and appliances shall be maintained ready for use. PSCO was unable to operate emergency fire pump due to excessive accumulation of fire fighting water in space.
2025-01-28 | 8071146 | Sector New Orleans | 522679 | Official Number (U.S.) | DARAH B | Passenger Ship | UNITED STATES |  |  |  | 09 - Working and Living Conditions | 09209 - Electrical | 16 - Rectify deficiencies w/in 14 days | It is further intended that all machinery be installed and maintained in such a manner as to afford adequate protection against fire, explosion, machinery failure and personnel injury. MI found battery terminals in the engine room corroded. 46 CFR 182.01-5 (Old T)
2025-01-28 | 8071284 | Marine Safety Unit Valdez | 1040497 | Official Number (U.S.) | ROSS CHOUEST | Towing Vessel | UNITED STATES |  |  | UNITED STATES | 09 - Working and Living Conditions | 09109 - Pipes, wires (insulation) | 16 - Rectify deficiencies w/in 14 days | The machinery, boilers and other pressure vessels, associated piping systems and fittings shall be of a design and construction adequate for the service for which they are intended and shall be so installed and protected as to reduce to a minimum any danger to persons on board. Marine Inspectors found excessive wastage IWO the lagging on the Port and STBD blower exhaust rooms. To include loose bulkhead sheeting in the STBD room. 78SOLAS Ch. II-I Reg 26.1
2025-01-28 | 8071126 | Sector Jacksonville | 954163 | Official Number (U.S.) | C-TRACTOR 2 | Miscellaneous Vessel | UNITED STATES |  |  |  | 13 - Propulsion and Auxiliary Machinery | 13101 - Propulsion main engine | 705 - Other - as specified | The lubricating oil system shall be designed to function satisfactorily. Repair shaft seal to satisfaction of attending marine inspector.
2025-01-28 | 8069124 | Sector Jacksonville | 581260 | Official Number (U.S.) | SEA SPIRIT | Passenger Ship | UNITED STATES |  |  |  | 07 - Fire Safety | 07110 - Fire fighting equipment and appliances | 16 - Rectify deficiencies w/in 14 days | Fire hose must be corrosion resistant material. Nozzles were not present.
2025-01-28 | 8069012 | Marine Safety Unit Sturgeon Bay | 295836 | Official Number (U.S.) | DONALD J. SARTER | Towing Vessel | UNITED STATES |  |  |  | 08 - Alarms | 08101 - General alarm | 16 - Rectify deficiencies w/in 14 days | Each vessel has installed, in the engine room where background noise makes a general alarm hard to hear, a supplemental flashing red light. During dark ship test, GA did not operate in the ER. Conduct necessary repairs.
2025-01-28 | 8069124 | Sector Jacksonville | 581260 | Official Number (U.S.) | SEA SPIRIT | Passenger Ship | UNITED STATES |  |  |  | 13 - Propulsion and Auxiliary Machinery | 13104 - Bilge pumping arrangements | 705 - Other - as specified | Conduct operational test of bilge pump. Bilge test unsatisfactory. Limited to 49 pax.
2025-01-28 | 8070797 | Sector New Orleans | 1225443 | Official Number (U.S.) | ELIZABETH B | Towing Vessel | UNITED STATES |  |  |  | 13 - Propulsion and Auxiliary Machinery | 13101 - Propulsion main engine | 60 - Rectify deficiencies prior to movement | Propulsion machinery, including main engines, reduction gears,shafting, bearings, and electrical equipment and systems, must be suitable for route and service. Received rpoert from vessel of issue with Z drive. Prior to movement, repair to satisfaction of attending MI.
2025-01-28 | 8071221 | Sector Puget Sound | 278437 | Official Number (U.S.) | TILLIKUM | Passenger Ship | UNITED STATES |  |  |  | 07 - Fire Safety | 07199 - Other (fire safety) | 16 - Rectify deficiencies w/in 14 days | Approximately 155 gallons of combustible liquids in 5 gallon containers is being stored in the machinery space. 46 CFR Subchapter N only allows 55 gallons of combustible liquid stores to be kept in the machinery space. Relocate excess combustible liquid outside the machinery space.
2025-01-28 | 8071373 | Sector San Juan | 1149053 | Official Number (U.S.) | ZATARA | Passenger Ship | UNITED STATES |  |  |  | 02 - Structural Conditions | 02106 - Hull damage impairing seaworthiness | 16 - Rectify deficiencies w/in 14 days | The construction and arrangement of a vessel must allow the safe operation of the vessel in accordance with the terms of its Certificate of Inspection giving consideration to provisions for a seaworthy hull. A pinhole was found in the starboard side aft steering rook due to delamination of the FRP. Conduct repairs of FRP in kind, and contact USCG Marine Inspector to oversight the repairs; including when the vessel returns to the water.
2025-01-28 | 8071146 | Sector New Orleans | 522679 | Official Number (U.S.) | DARAH B | Passenger Ship | UNITED STATES |  |  |  | 09 - Working and Living Conditions | 09112 - Medical Equipment | 16 - Rectify deficiencies w/in 14 days | Alcohol testing devices must be used according to the procedures specified by the manufacturer of the testing device and by this part. MI found expired alcohol testing devices. 46 CFR 4.06-3(2)
2025-01-28 | 8071175 | Marine Safety Unit Houma | 8227501 | IMO Number | GOLIATH | Towing Vessel | SAINT KITTS AND NEVIS |  |  |  | 02 - Structural Conditions | 02105 - Steering gear | 17 - Rectify deficiencies prior to departure | The secretary may order any vessel, in a port or place subject to the jurisdiction of the United States or in the navigable waters of the United States, to operate or anchor by reason of hazardous circumstances. PSCO observed that the vessel's steering gear is inoperable. 46 USC 70002 17a
2025-01-28 | 8070976 | Sector New York | 276030 | Official Number (U.S.) | BERGEN POINT | Towing Vessel | UNITED STATES |  |  |  | 01 - Certificates & Documentation | 01305 - Log-books/compulsory entries | 50 - Rectify deficiencies w/in 30 days | Vessel does not have records of testing essential systems or equipment found in table 46 CFR 143.245(b)
2025-01-28 | 8071215 | Marine Safety Detachment Sitka | 930077 | Official Number (U.S.) | MELINDA LEIGH | Passenger Ship | UNITED STATES |  |  |  | 03 - Water/Weathertight Conditions | 03199 - Other (load lines) | 705 - Other - as specified | Remove all sea valves within 6 inches of the deepest load waterline for inspection.
2025-01-28 | 8070167 | Sector Southeastern New England | 9489821 | IMO Number | TBC PROGRESS | Bulk Carrier | PANAMA | DNV | DNV | PANAMA | 04 - Emergency Systems | 04113 - Water level indicator | 60 - Rectify deficiencies prior to movement | The condition of the ship and it's equipment shall be maintained to conform with the provisions of the present regulations to ensure that the ship in all respects will remain fit to proceed to sea without danger to the ship or persons onboard. PSCO observed fore peak water ingress alarm not functional. 74 SOLAS 20 I/II(a)
2025-01-28 | 8071322 | Marine Inspections Unit Singapore | 1339746 | Official Number (U.S.) | TORM TIMOTHY | Tank Ship | UNITED STATES |  |  |  | 13 - Propulsion and Auxiliary Machinery | 13103 - Gauges, thermometers, etc | 50 - Rectify deficiencies w/in 30 days | The condition of the ship and its equipment shall be maintained to conform with the provisions of the present regulations to ensure that the ship in all aspects will remain fit to proceed to sea. The emergency fire pump’s local discharge pressure gauge was found inoperable.
2025-01-28 | 8069012 | Marine Safety Unit Sturgeon Bay | 295836 | Official Number (U.S.) | DONALD J. SARTER | Towing Vessel | UNITED STATES |  |  |  | 09 - Working and Living Conditions | 09203 - Lighting (Working spaces) | 16 - Rectify deficiencies w/in 14 days | Emergency lighting must be provided for all internal crew working and living areas. E-lighting was missing in some internal crew and working spaces (bunk rooms and MSD space). Add required lighting.
2025-01-28 | 8071726 | Sector Houston/Galveston | 9254202 | IMO Number | ANDINO ALPHA | Tank Ship | CYPRUS |  |  |  | 09 - Working and Living Conditions | 09209 - Electrical | 17 - Rectify deficiencies prior to departure | Electrical installations shall be such as to minimize the risk of fire and explosion from flammable product. PSCO observed high level/overfill sensor for cargo tank 11p with defective packing gland. 74 SOLAS (20) XII/10.1 IBC 10.1.2.1
2025-01-28 | 8071726 | Sector Houston/Galveston | 9254202 | IMO Number | ANDINO ALPHA | Tank Ship | CYPRUS |  |  |  | 06 - Cargo Operations Including Equipment | 06109 - Loading instrument | 705 - Other - as specified | Alternatively, pressure sensors may be fitted in each tank protected by the arrangements required in 1.2.2. PSCO observed inoperable tank pressure senors on 2p, 7s, % 9s. Vessel relies on pressure senors as alternative means under 74 SOLAS II-2/59.12. PSCO observed additional pressure senor on 5s/p defective. due 01Mar2025 IAW flag letter: RCS 13979-01-2025. 74 SOLAS (01) II-2/59.1.2.3.
2025-01-28 | 8036545 | Sector Key West | 1263758 | Official Number (U.S.) | LOW KEY | Passenger Ship | UNITED STATES |  |  |  | 07 - Fire Safety | 07110 - Fire fighting equipment and appliances | 16 - Rectify deficiencies w/in 14 days | Provide and mark one additional 2.5 gallon fire bucket with an attached lanyard (for a total of three on board).
2025-01-28 | 8070976 | Sector New York | 276030 | Official Number (U.S.) | BERGEN POINT | Towing Vessel | UNITED STATES |  |  |  | 10 - Safety of Navigation | 10116 - Nautical publications | 60 - Rectify deficiencies prior to movement | Missing and outdated charts and nautical publications. Charts and publication's were dated from 2022.
2025-01-28 | 8070359 | Sector San Francisco | 1129050 | Official Number (U.S.) | FALCON | Passenger Ship | UNITED STATES |  |  |  | 09 - Working and Living Conditions | 09219 - Pipes, wires (insulation) | 16 - Rectify deficiencies w/in 14 days | Vapor barriers must be provided where insulation of any type is used in spaces where flammable and combustible liquids or vapors are present, such as machinery spaces and paint lockers. Fuel pipe that runs through the starboard side bulkhead from the lazarette to the engine room is missing vapor protection. Install vapor protection to the satisfaction of the MI. 46 CFR 177.405(e)
2025-01-28 | 8048380 | Sector Ohio Valley | 514553 | Official Number (U.S.) | COLLINS | Towing Vessel | UNITED STATES |  |  |  | 09 - Working and Living Conditions | 09209 - Electrical | 16 - Rectify deficiencies w/in 14 days | Electrical conductors passing though watertight bulkheads must be installed so that the bulkhead remains watertight. STBD side of the engine room FWD bulkhead there was an electrical wire passing through the bulkhead that was not properly installed.
2025-01-28 | 8071221 | Sector Puget Sound | 278437 | Official Number (U.S.) | TILLIKUM | Passenger Ship | UNITED STATES |  |  |  | 09 - Working and Living Conditions | 09209 - Electrical | 10 - Deficiency Rectified | Wiring to heater fan (over boiler) includes an inappropriate inline splice. Provide continuous cable connection or splice in accordance with IEEE Standard 45.
2025-01-28 | 8071048 | OP location-Sector Honolulu Prevention Department- Wailuku | 1135839 | Official Number (U.S.) | AQUA ADVENTURE | Passenger Ship | UNITED STATES |  |  |  | 10 - Safety of Navigation | 10109 - Lights, shapes, sound-signals | 50 - Rectify deficiencies w/in 30 days | At each initial and subsequent inspection for certification the owner or managing operator shall be prepared to test and make available for inspection all items in the ship's outfit, navigation lights and equipment, which are required to be carried by the regulations in this subchapter, as necessary to determine that they are fit for the service intended. Both Mast head light and anchor light inoperable during inspection. Vessel restricted to daylight hours only and shall not be remain in an anchored position until deficiency is rectified. 46 CFR 176.816
2025-01-28 | 8071726 | Sector Houston/Galveston | 9254202 | IMO Number | ANDINO ALPHA | Tank Ship | CYPRUS |  |  |  | 15 - Safety Management Systems (ISM) | 15106 - Shipboard operations | 705 - Other - as specified | The company should identify equipment and techincal systems the sudden operational failure of which may result in hazardous situations. PSCO observed numerious failures of cargo monitoring deficiencies from the exam on 31Jan2025: #1, #2, #3; the exam on 02Feb2025: #1, #2, #3; and the exam on 13Feb2025: #10, #11, #12. Provide objective evidence of a failure of the implementation of the ISM Code with regard to cargo handling and monitoring systems. An internal audit report satisfactory to the OCMI must be submitted within 90 days prior to the clearance of this deficiency. 74 SOLAS (20) IX/3.1 ISM Code 10.3
2025-01-28 | 8071048 | OP location-Sector Honolulu Prevention Department- Wailuku | 1135839 | Official Number (U.S.) | AQUA ADVENTURE | Passenger Ship | UNITED STATES |  |  |  | 02 - Structural Conditions | 02199 - Other (Structural condition) | 16 - Rectify deficiencies w/in 14 days | Deck rails must be designed and constructed to withstand a point load of 91 kilograms (200 pounds) applied at any point in any direction, and a uniform load of(50 pounds per foot) applied to the top rail in any direction. Multiple deck rail base plate screws located at port and starboard bow missing. Requires renewal and or installation. 46 CFR 177.900(b)
2025-01-28 | 8071747 | Sector Key West | 991807 | Official Number (U.S.) | BLIND SQUIRREL | Passenger Ship | UNITED STATES |  |  |  | 09 - Working and Living Conditions | 09219 - Pipes, wires (insulation) | 16 - Rectify deficiencies w/in 14 days | Provide suitable insulation around the hot piping on the starboard engine exhaust.
2025-01-28 | 8070625 | Sector San Francisco | CF3840XC | State Number | CF 3840 XC | Passenger Ship | UNITED STATES |  |  |  | 02 - Structural Conditions | 02199 - Other (Structural condition) | 50 - Rectify deficiencies w/in 30 days | A drydock examination ... During the examination all accessible parts of the vessel's underwater body and all through hull fittings, including the hull plating and planking, appendages, propellers, shafts, bearings, rudders, sea chests, sea valves, and sea strainers shall be made available for examination. MI observed port aft quarter of the deck starting to show signs of wood decay along with port fwd and starboard quarter showing visible splintering of wood fibers, allowing ingress of water into the grain of the wood. Clean and clear to good wood and conduct satisfactory repair to the Marine Inspector.
2025-01-28 | 8069012 | Marine Safety Unit Sturgeon Bay | 295836 | Official Number (U.S.) | DONALD J. SARTER | Towing Vessel | UNITED STATES |  |  |  | 11 - Life Saving Appliances | 11108 - Inflatable liferafts | 10 - Deficiency Rectified | Each life raft must be arranged for float-free launching. The arrangement must ensure that the life raft, when released and inflated, is not dragged under by the sinking vessel. Painter line was attached to the vessel preventing float-free operations. Vessel's crew correctly attached the painter at the time of the inspection.
2025-01-28 | 8070845 | Sector Mobile | 9485758 | IMO Number | OSLO BULK 1 | General Dry Cargo Ship | NORWAY | DNV | DNV | DNV | 14 - Pollution Prevention | 14503 - Garbage management plan | 17 - Rectify deficiencies prior to departure | Garbage collected throughout the ship should be delivered to designated processing or storage locations. PSCO observed garbage collection in bow thruster room and stowage of garbage in thruster room is not indicated as approved for stowage in Garbage Management Plan
2025-01-28 | 8071284 | Marine Safety Unit Valdez | 1040497 | Official Number (U.S.) | ROSS CHOUEST | Towing Vessel | UNITED STATES |  |  | UNITED STATES | 09 - Working and Living Conditions | 09113 - Access/structure | 10 - Deficiency Rectified | Escape routs shall be maintained in a safe condition, clear of obstacles. Emergency exit hatch on the bow was obstructed by the mooring arrangements. 78SOLAS II-2 Reg 13.1.2
2025-01-28 | 8070833 | Sector Mobile | 932091 | Official Number (U.S.) | LIVELY ONE II | Passenger Ship | UNITED STATES |  |  |  | 08 - Alarms | 08103 - Fire alarm | 17 - Rectify deficiencies prior to departure | An interconnected detection and alarm system, meeting UL 217 must be installed such that the actuation of alarm in one area results in both audible and visual alarms in all areas required by 46 CFR 181.405(c) or 118.400(d) to be protected by the interconnected detection and alarm system, Contain an independent power source, and(4) Alarm on low power. Vessel was observed without the required smoke detectors and alarms.
2025-01-28 | 8070167 | Sector Southeastern New England | 9489821 | IMO Number | TBC PROGRESS | Bulk Carrier | PANAMA | DNV | DNV | PANAMA | 07 - Fire Safety | 07110 - Fire fighting equipment and appliances | 10 - Deficiency Rectified | A fixed fire-extinguishing system required by paragraph 5 below may be any of the following systems: a fixed pressure water-spraying fire-extinguishing system. PSCO observed water mist local fire pump starter actively leaking. Vessel crew replaced o-ring, tested zone, leaking stopped.
2025-01-28 | 8070766 | Marine Safety Unit Houma | 1235331 | Official Number (U.S.) | JOSEPH G | Passenger Ship | UNITED STATES |  |  |  | 07 - Fire Safety | 07106 - Fire detection and alarm system | 50 - Rectify deficiencies w/in 30 days | Vessels described by 46 CFR 175.110(c) must have an interconnected fire detection system in compliance with § 181.450 installed in all enclosed areas where passengers and crew have routine access, including accommodation spaces and machinery spaces. Vessel did not have interconnected fire detectors within accommodation spaces and staterooms.
2025-01-28 | 8069012 | Marine Safety Unit Sturgeon Bay | 295836 | Official Number (U.S.) | DONALD J. SARTER | Towing Vessel | UNITED STATES |  |  |  | 05 - Radio Communications | 05199 - Other (radio communication) | 16 - Rectify deficiencies w/in 14 days | Each U.S. flag vessel subject to this subpart must have an inspection of the required radiotelephone installation at least once every 48 months. Required certificates required by the FCC have incorrect vessel information. Renew with accurate information.
2025-01-28 | 8070976 | Sector New York | 276030 | Official Number (U.S.) | BERGEN POINT | Towing Vessel | UNITED STATES |  |  |  | 01 - Certificates & Documentation | 01214 - Endorsement by flagstate | 60 - Rectify deficiencies prior to movement | Vessel must be manned in accordance with the COI. No crew lifeboatman endorsement on MMC.
2025-01-28 | 8071322 | Marine Inspections Unit Singapore | 1339746 | Official Number (U.S.) | TORM TIMOTHY | Tank Ship | UNITED STATES |  |  |  | 11 - Life Saving Appliances | 11101 - Lifeboats | 17 - Rectify deficiencies prior to departure | A lifeboat with a self-contained air support system shall be so arranged that the air in the lifeboat remains safe and breathable for a period of not less than 10 min. There is a leak in the manifold at the air bottles.
2025-01-28 | 8071221 | Sector Puget Sound | 278437 | Official Number (U.S.) | TILLIKUM | Passenger Ship | UNITED STATES |  |  |  | 07 - Fire Safety | 07105 - Fire doors/openings in fire-resisting divisions | 10 - Deficiency Rectified | Numerous fire doors in the machinery spaces found with manual hold backs installed. Hold backs are only allowed if they can be remotely released. Remove manual hold backs on fire doors in the engineering spaces.
2025-01-28 | 8071146 | Sector New Orleans | 522679 | Official Number (U.S.) | DARAH B | Passenger Ship | UNITED STATES |  |  |  | 11 - Life Saving Appliances | 11129 - Operational readiness of lifesaving appliances | 16 - Rectify deficiencies w/in 14 days | Each paddle must be of at least 4 feet in length, lashed to the life float to which it belongs and be buoyant. MI found paddles in both life floats not lashed down. 46 CFR 180.175(f)(2)
2025-01-28 | 8066861 | Marine Safety Unit Lewes | 558615 | Official Number (U.S.) | CAPTAINS LADY | Passenger Ship | UNITED STATES |  |  |  | 13 - Propulsion and Auxiliary Machinery | 13199 - Other (machinery) | 705 - Other - as specified | Port prop. appeared bent and thin on blades. Additionally, an area of rust where coating had worn off was found. Remove rusted area and straighten/repair bent/thin area of prop.
2025-01-28 | 8071221 | Sector Puget Sound | 278437 | Official Number (U.S.) | TILLIKUM | Passenger Ship | UNITED STATES |  |  |  | 13 - Propulsion and Auxiliary Machinery | 13199 - Other (machinery) | 705 - Other - as specified | Aux steam boiler is only equipped with one low water cut off device. ASME/ANSI CSD-1 (incorporated by reference) requires two such devices. Install a second low water cut off device in accordance with all code requirements at the vessel's next yard period.
2025-01-28 | 8067038 | Marine Safety Unit Lake Charles | 1231891 | Official Number (U.S.) | OCEAN SUN | Towing Vessel | UNITED STATES |  |  | UNITED STATES | 06 - Cargo Operations Including Equipment | 06199 - Other (cargo) | 16 - Rectify deficiencies w/in 14 days | The condition of the ship and its equipment shall be maintained to conform with the provisions of the resent regulations to ensure that the ship in all respects will remain fit to proceed to sea without danger to the ship or its people. The Triplex system's HPU has a significant hydraulic leak in the steering gear room, port side. Make repairs and test equipment to the satisfaction of Recognized Organization (ABS).
2025-01-28 | 8071322 | Marine Inspections Unit Singapore | 1339746 | Official Number (U.S.) | TORM TIMOTHY | Tank Ship | UNITED STATES |  |  |  | 13 - Propulsion and Auxiliary Machinery | 13199 - Other (machinery) | 17 - Rectify deficiencies prior to departure | Whenever a defect is discovered, which affects the safety of the ship or other surveyed equipment, the master or owner of the ship shall report at the earliest opportunity to the administration or recognized organization. A wooden wedge was found being used to stop a leak in the steam dump condenser salt water outlet, a flange was found severely leaking on the No. 1 SGW heat exchanger’s salt water outlet, and a Belzona patch was found on the sprinkler piping in the on-deck cargo gear/sampling locker.
2025-01-28 | 8069124 | Sector Jacksonville | 581260 | Official Number (U.S.) | SEA SPIRIT | Passenger Ship | UNITED STATES |  |  |  | 07 - Fire Safety | 07115 - Fire-dampers | 16 - Rectify deficiencies w/in 14 days | Inspect ventilation dampers. Damper condition and arrangements unsatisfactory.
2025-01-28 | 8059122 | Sector San Francisco | CF0506LE | State Number | SAFARI | Passenger Ship | UNITED STATES |  |  |  | 99 - Other | 99101 - Other (Safety in general) | 705 - Other - as specified | At each inspection for certification and at every other vessel inspection all observed hazardous situations must be corrected. The helm chair at the operating station was found with a loose mounting arrangement. Secure seat to the satisfaction of the Marine Inspector. 46 CFR 177.830(a)
2025-01-28 | 8071726 | Sector Houston/Galveston | 9254202 | IMO Number | ANDINO ALPHA | Tank Ship | CYPRUS |  |  |  | 06 - Cargo Operations Including Equipment | 06199 - Other (cargo) | 40 - Rectify deficiencies prior to next US port after sailing foreign | EACH CARGO TANK OF A TANKSHIP MUST BE EQUIPPED WITH AN INTRINSICALLY SAFE HIGH-LEVEL ALARM AND A TANK OVERFILL ALARM. PSCO OBSERVED INOPERABLE VISUAL HIGH-LEVEL ALARM AND TANK OVERFILL ALARM OUT ON DECK. 46CFR39.2007(a)
2025-01-28 | 8071726 | Sector Houston/Galveston | 9254202 | IMO Number | ANDINO ALPHA | Tank Ship | CYPRUS |  |  |  | 06 - Cargo Operations Including Equipment | 06199 - Other (cargo) | 705 - Other - as specified | Each cargo tank of a tankship must be equipped with intrinsically safe high-level alarm and a tank overfill alarm. PSCO observed inoperable overfill alarm on 5p and high level and overfill alarm on 7p out on deck. Repair due in accordance with flag dispensation RCS 13979-01-277-2025. 46 CFR 39.2007(a)
2025-01-28 | 8069124 | Sector Jacksonville | 581260 | Official Number (U.S.) | SEA SPIRIT | Passenger Ship | UNITED STATES |  |  |  | 11 - Life Saving Appliances | 11118 - Lifejackets incl. provision and disposition | 16 - Rectify deficiencies w/in 14 days | Child size life jacket must be separate from adult sized life jacket. Child size life jackets were not separate.
2025-01-28 | 8070795 | Sector New Orleans | 1225443 | Official Number (U.S.) | ELIZABETH B | Towing Vessel | UNITED STATES |  |  |  | 13 - Propulsion and Auxiliary Machinery | 13101 - Propulsion main engine | 60 - Rectify deficiencies prior to movement | Propulsion machinery, including main engines, reduction gears, shafting, bearings, and electrical equipment and systems, must: be suitable for route and service. MI received phone call that vessel lost port side propulsion. Vessel to repair and operate port side machinery to the satisfaction of attending MI, prior to movement.
2025-01-28 | 8056677 | Sector Upper Mississippi River | 981251 | Official Number (U.S.) | MICHAEL LUHR | Towing Vessel | UNITED STATES |  |  |  | 08 - Alarms | 08199 - Other (alarms) | 16 - Rectify deficiencies w/in 14 days | Alarms must be visible and audible at each operating station. Visible alarm not working for bilge. Audible alarm not working for steering. Repair/Replace IAW company TSMS. The vessel's TPO has the option to clear this deficiency in accordance with CG-CVC Policy Letter 17-10. Objective evidence attesting to root cause & satisfactory repairs must be submitted to local OCMI within 72-hours.
2025-01-28 | 8069012 | Marine Safety Unit Sturgeon Bay | 295836 | Official Number (U.S.) | DONALD J. SARTER | Towing Vessel | UNITED STATES |  |  |  | 13 - Propulsion and Auxiliary Machinery | 13101 - Propulsion main engine | 701 - Prior to carriage of passengers/cargo | All seals and gaskets must be properly maintained to prevent leaks of flammable or combustible liquid into the machinery space. STBD ME is excessively leaking oil. Conduct necessary repairs of engine.
2025-01-28 | 8074600 | Detached Duty Office Myrtle Beach | 1249017 | Official Number (U.S.) | COASTAL EXPLORER | Passenger Ship | UNITED STATES |  |  |  | 02 - Structural Conditions | 02112 - Hull - corrosion | 705 - Other - as specified | Whenever damage or deterioration to hull plating or structural members that may affect the seaworthiness of a vessel is discovered or suspected, the cognizant OCMI may conduct an internal structural examination in any affected space including fuel tanks, and may require the vessel to be drydocked or taken out of service to assess the extent of the damage, and to effect permanent repairs. The OCMI may also decrease the drydock examination intervals to monitor the vessel's structural condition. Port and starboard propeller tunnels have wastage and pitting in excess of allowable tolerances. Crop and renew hull plating IWO the hull tunnels to good metal, approximately 5' by 3' as discussed with the vessel reps at the inspection, prior to carrying passengers.
2025-01-28 | 8069124 | Sector Jacksonville | 581260 | Official Number (U.S.) | SEA SPIRIT | Passenger Ship | UNITED STATES |  |  |  | 09 - Working and Living Conditions | 09112 - Medical Equipment | 16 - Rectify deficiencies w/in 14 days | Vessel must carry first aid kit. First aid kit had expired items.
2025-01-28 | 8071726 | Sector Houston/Galveston | 9254202 | IMO Number | ANDINO ALPHA | Tank Ship | CYPRUS |  |  |  | 07 - Fire Safety | 07113 - Fire pumps and its pipes | 40 - Rectify deficiencies prior to next US port after sailing foreign | THE ARRANGEMENT FOR PROVIDING FOAM SHALL BE CAPABLE OF DELIVERING FOAM TO THE ENTIRE CARGO TANK DECKS AREA. PSCO OBSERVED LEAK FROM FOAM LINE OF APPROX. 2 GALLONS/MINUTE UNDER MANIFOLD, LINE WAS FITTED WITH TEMPORARY REPAIR WHICH WAS NOT HOLDING. 74SOLAS(01) II-2/61.1
2025-01-28 | 8071726 | Sector Houston/Galveston | 9254202 | IMO Number | ANDINO ALPHA | Tank Ship | CYPRUS |  |  |  | 06 - Cargo Operations Including Equipment | 06199 - Other (cargo) | 40 - Rectify deficiencies prior to next US port after sailing foreign | SUITABLY MARKED DECONTAMINATION SHOWERS AND EYEWASH SHALL BE AVAILABLE ON DECK IN CONVENIENT LOCATIONS. THE SHOWERS AND EYEWASH SHALL BE OPERABLE IN ALL AMBIENT CONDITIONS. PSCO OBSERVED INADEQUATE PRESSURE OF THE SHOWER AND EYEWASH STATIONS. 74SOLAS(20)VII/10.1
2025-01-28 | 8071747 | Sector Key West | 991807 | Official Number (U.S.) | BLIND SQUIRREL | Passenger Ship | UNITED STATES |  |  |  | 07 - Fire Safety | 07199 - Other (fire safety) | 705 - Other - as specified | Prove operation of the vessel's watch keeping monitoring devices used to ensure the wakefulness of the watchmen prior to carrying overnight passengers.
2025-01-28 | 8069124 | Sector Jacksonville | 581260 | Official Number (U.S.) | SEA SPIRIT | Passenger Ship | UNITED STATES |  |  |  | 07 - Fire Safety | 07120 - Means of escape | 16 - Rectify deficiencies w/in 14 days | Mark escape hatches. Forward escape hatch not marked.
2025-01-28 | 8059122 | Sector San Francisco | CF0506LE | State Number | SAFARI | Passenger Ship | UNITED STATES |  |  |  | 99 - Other | 99101 - Other (Safety in general) | 705 - Other - as specified | All passenger accommodations must be arranged and equipped to provide for the safety of the passengers in consideration of the route, modes of operation, and speed of the vessel. Passenger bench seat on port side two forward of the operating station found with a loose mounting arrangement. Secure bench seat to the satisfaction of the Marine Inspector. 46 CFR 177.800(a)
2025-01-28 | 8071747 | Sector Key West | 991807 | Official Number (U.S.) | BLIND SQUIRREL | Passenger Ship | UNITED STATES |  |  |  | 13 - Propulsion and Auxiliary Machinery | 13104 - Bilge pumping arrangements | 16 - Rectify deficiencies w/in 14 days | Permanently mount the submersible electronic bilge pump located in the lazarette.
2025-01-28 | 8070776 | Sector Virginia | 8645806 | IMO Number | CABLE ENTERPRISE | Barge | UNITED KINGDOM |  |  |  | 09 - Working and Living Conditions | 09204 - Safe means of access | 40 - Rectify deficiencies prior to next US port after sailing foreign | For this purpose, the following functional requirements shall be met; additional aids for escape shall be provided as necessary to ensure accessibility, clear marking, and adequate design for emergency situations. PSCO observed several exit route arrow signs throughout engine room that were no longer photo luminescent and would not aid crew members escape in an emergency situation.- 74SOLAS04 II-2/13.1.3, Code 40ac
2025-01-29 | 8067300 | Resident Inspection Office St. Croix | 906272 | Official Number (U.S.) | RELIANCE | Passenger Ship | UNITED STATES |  |  |  | 01 - Certificates & Documentation | 01104 - Cargo Ship Safety Radio (including exemption) | 50 - Rectify deficiencies w/in 30 days | A vessel must comply with the applicable requirements for any radio installation, including the requirements for a station license and installation certificates to be issued by the FCC in 47 CFR Part 80. The vessel's Communications Act Safety Radiotelephony Certificate could not be produced.
2025-01-29 | 8070532 | Sector Key West | 1224834 | Official Number (U.S.) | SKY HIGH | Passenger Ship | UNITED STATES |  |  |  | 11 - Life Saving Appliances | 11131 - On board training and instructions | 16 - Rectify deficiencies w/in 14 days | Post a life jacket donning placard in a visible location.
2025-01-29 | 8067623 | Sector New York | 668194 | Official Number (U.S.) | HARBOR LIGHTS | Passenger Ship | UNITED STATES |  |  |  | 07 - Fire Safety | 07116 - Ventilation | 701 - Prior to carriage of passengers/cargo | Electrical apparatus which operates as part of, or in conjunction with, a fire protective device installed on board the vessel shall be tested by operation. MI must observe proper operation of the engine room ventilation power shut off.
2025-01-29 | 8071670 | Sector Delaware Bay | 600676 | Official Number (U.S.) | MADDIE K | Towing Vessel | UNITED STATES |  |  |  | 07 - Fire Safety | 07114 - Remote Means of control (opening,pumps,ventilation,etc.) Machinery spaces | 50 - Rectify deficiencies w/in 30 days | The valve must be operable from a safe place outside the space where the valve is installed. The port fuel tank’s remote fuel shut off was unable to close the fuel valve completely. Repair to the satisfaction of the MI.
2025-01-29 | 8071571 | Sector St Petersburg | FL1242JR | State Number | FUN BOAT | Passenger Ship | UNITED STATES |  |  |  | 01 - Certificates & Documentation | CG001 - Certificate of Inspection (COI) | 701 - Prior to carriage of passengers/cargo | Vessel must undergo an annual inspection as specified in paragraph (b)(1) of this section. Vessel must undergo an annual inspection within 3 months before or after the each anniversary date. Vessels anniversary date was 23SEP2024, and vessel is past 3 months from said date. Vessel shall not operate with passengers until an annual inspection has been complete.
2025-01-29 | 8071559 | Marine Safety Unit Lake Worth | 506977 | Official Number (U.S.) | VOYAGER | Miscellaneous Vessel | UNITED STATES |  |  |  | 09 - Working and Living Conditions | 09198 - Other (crew and accommodation) | 50 - Rectify deficiencies w/in 30 days | The owner of a vessel to which this section applies shall install video and audio surveillance equipment aboard the vessel not later than 2 years after enactment of the Don Young Coast Guard Authorization Act of 2022, or during the next scheduled drydock, whichever is later. Vessel's previous dry dock was between the periods of December 23, 2022 and December 23, 2024. During a recent SMC audit, it was found vessel does not meet applicable requirements. 46 USC 4901
2025-01-29 | 8072240 | Marine Safety Unit Coram | 901180 | Official Number (U.S.) | PARK CITY | Passenger Ship | UNITED STATES |  |  |  | 02 - Structural Conditions | 02112 - Hull - corrosion | 701 - Prior to carriage of passengers/cargo | A "nickel sized" hole was discovered on the starboard side, in the bow thruster space above/near the waterline. Temp repair effected and vessel will proceed to Sector NY AOR for permanent repairs.
2025-01-29 | 8071524 | Sector St Petersburg | FL2464SU | State Number | FUNBOAT AMI | Passenger Ship | UNITED STATES |  |  |  | 01 - Certificates & Documentation | CG001 - Certificate of Inspection (COI) | 701 - Prior to carriage of passengers/cargo | Vessel must undergo an annual inspection as specified in paragraph (b)(1) of this section. Vessel must undergo an annual inspection within 3 months before or after the each anniversary date. Vessels anniversary date was 23SEP2024, and vessel is past 3 months from said date. Vessel shall not operate with passengers until an annual inspection has been complete. 46 CFR 176.500 (b) 701c
2025-01-29 | 8067659 | Sector Key West | 1260726 | Official Number (U.S.) | THE PHOENIX | Passenger Ship | UNITED STATES |  |  |  | 13 - Propulsion and Auxiliary Machinery | 13101 - Propulsion main engine | 17 - Rectify deficiencies prior to departure | Propulsion machinery must be suitable in type and design for propulsion requirements of the hull in which it is installed and capable of operating at constant marine load under such requirements without exceeding its designed limitations. Vessel must prove to marine inspector that cause has been repaired and repairs are satisfactory.
2025-01-29 | 8071380 | Sector New York | 1216341 | Official Number (U.S.) | MARC N | Barge | UNITED STATES |  |  |  | 99 - Other | 99101 - Other (Safety in general) | 50 - Rectify deficiencies w/in 30 days | Survival craft embarkation arrangements. Embarkation ladder storage was improperly marked "pilot ladder."
2025-01-29 | 8071846 | Sector San Francisco | 9610717 | IMO Number | JAMAICA BAY | Bulk Carrier | HONG KONG |  | DNV | DNV | 14 - Pollution Prevention | CG006 - Ballast Water Management System (BMWS) | 40 - Rectify deficiencies prior to next US port after sailing foreign | Following installation, the master, owner, operator, agent, or person in charge of the vessel must properly maintain the BWMS in accordance with all manufacturer specifications. Vessel's ballast water management system is inoperable. Vessel shall not discharge ballast water into U.S. waters.
2025-01-29 | 8071099 | Sector St Petersburg | 9318929 | IMO Number | QUEEN B | General Dry Cargo Ship | CYPRUS |  | DNV | DNV GL | 09 - Working and Living Conditions | 09209 - Electrical | 10 - Deficiency Rectified | WHERE NECESSARY NONCONDUCTING MATS OR GRATINGS SHALL BE PROVIDED AS THE FRONT AND REAR OF THE PROVIDED AT THE FRONT AND REAR OF THE SWITCHBOARD. PSCO OBSERVED NON-CONDUCTIVE MATTING MISSING IN FRONT OF 13 ELECTRICAL PANELS THROUGHOUT ENGINE ROOM AND ADJOINING SPACES. SOLAS04 CONS ED. II-1/45.2 10C
2025-01-29 | 8071391 | Detached Duty Office Fort Myers | 1074262 | Official Number (U.S.) | AMERICAN HUNTER | Passenger Ship | UNITED STATES |  |  |  | 13 - Propulsion and Auxiliary Machinery | 13104 - Bilge pumping arrangements | 50 - Rectify deficiencies w/in 30 days | A submersible electric bilge pump may be used, provided that: a positive shutoff valve is installed at the hull penetration. Valve handle is broken off. 46 CFR 182.502(e)(7)
2025-01-29 | 8071524 | Sector St Petersburg | FL2464SU | State Number | FUNBOAT AMI | Passenger Ship | UNITED STATES |  |  |  | 11 - Life Saving Appliances | 11116 - Distress flares | 10 - Deficiency Rectified | Vessel has insufficient quantity of distress signals for route. Vessel rep added sufficient quantity to vessel prior to MI departing. 46 CFR 180.68; 10c
2025-01-29 | 8067106 | Sector Delaware Bay | 928505 | Official Number (U.S.) | ATLANTIC ADVENTURE | Passenger Ship | UNITED STATES |  |  |  | 11 - Life Saving Appliances | 11129 - Operational readiness of lifesaving appliances | 701 - Prior to carriage of passengers/cargo | Each launching appliance and each survival craft and rescue boat on a vessel must be in good working order and ready for immediate use before the vessel leaves port and at all times when the vessel is underway. Rescue platform was inadequate for intended use. Replace with adequate rescue platform. 46 CFR 185.700
2025-01-29 | 8067106 | Sector Delaware Bay | 928505 | Official Number (U.S.) | ATLANTIC ADVENTURE | Passenger Ship | UNITED STATES |  |  |  | 99 - Other | 99101 - Other (Safety in general) | 701 - Prior to carriage of passengers/cargo | For vessels other than those covered in paragraphs (b) and (c) of this section, the name of the vessel must be marked on some clearly visible exterior part of the port and starboard bow and the stern of the vessel. The hailing port of the vessel must be marked on some clearly visible exterior part of the stern of the vessel. Affix vessel name to port and starboard bow and stern. Affix hailing port to vessel stern. 46 CFR 67.123(a)
2025-01-29 | 8070532 | Sector Key West | 1224834 | Official Number (U.S.) | SKY HIGH | Passenger Ship | UNITED STATES |  |  |  | 03 - Water/Weathertight Conditions | 03105 - Covers (hatchway-, portable-, tarpaulins, etc.) | 16 - Rectify deficiencies w/in 14 days | Tether the forward deck hatch to its framing.
2025-01-29 | 8071873 | Sector San Francisco | 997155 | Official Number (U.S.) | LARIAT | Towing Vessel | UNITED STATES |  |  |  | 01 - Certificates & Documentation | CG001 - Certificate of Inspection (COI) | 705 - Other - as specified | A towing vessel subject to this subchapter and choosing the Coast Guard inspection option, or required to have the Coast Guard inspection option, must undergo an annual inspection within 3 months before or after the COI anniversary date. Vessel failed to undergo annual inspection by 18JAN25 deadline. Complete inspection prior to conducting commercial operations. 46 CFR 137.200
2025-01-29 | 8067623 | Sector New York | 668194 | Official Number (U.S.) | HARBOR LIGHTS | Passenger Ship | UNITED STATES |  |  |  | 13 - Propulsion and Auxiliary Machinery | 13102 - Auxiliary engine | 16 - Rectify deficiencies w/in 14 days | Auxiliary machinery shall be suitable in type and design for the purpose intended. MI noted cooling water leak from STBD generator expansion tank flexible hose.
2025-01-29 | 8067623 | Sector New York | 668194 | Official Number (U.S.) | HARBOR LIGHTS | Passenger Ship | UNITED STATES |  |  |  | 01 - Certificates & Documentation | 01213 - Evidence of Basic Training | 16 - Rectify deficiencies w/in 14 days | The owner, charterer, master, or managing operator shall instruct each crew member, upon first being employed and prior to getting underway for the first time on a particular vessel and at least once every three months, as to the duties that the crew member is expected to perform in an emergency. MI noted crew was unable to determine which valves to open in order to operate the bilge pump. Provide crew training.
2025-01-29 | 8074759 | Marine Safety Unit Lake Worth | 1059074 | Official Number (U.S.) | VOYAGER | Miscellaneous Vessel | UNITED STATES |  |  |  | 09 - Working and Living Conditions | 09198 - Other (crew and accommodation) | 50 - Rectify deficiencies w/in 30 days | The owner of a vessel to which this section applies shall install video and audio surveillance equipment aboard the vessel not later than 2 years after enactment of the Don Young Coast Guard Authorization Act of 2022, or during the next scheduled drydock, whichever is later. Vessel's previous dry dock was between the periods of December 23, 2022 and December 23, 2024. During a recent SMC audit, it was found vessel does not meet applicable requirements. 46 USC 4901
2025-01-29 | 8067623 | Sector New York | 668194 | Official Number (U.S.) | HARBOR LIGHTS | Passenger Ship | UNITED STATES |  |  |  | 07 - Fire Safety | 07115 - Fire-dampers | 701 - Prior to carriage of passengers/cargo | Electrical apparatus which operates as part of, or in conjunction with, a fire protective device installed on board the vessel shall be tested by operation. MI noted galley power ventilation shut off, but louvers for the dampeners did not close.
2025-01-29 | 8071380 | Sector New York | 1216341 | Official Number (U.S.) | MARC N | Barge | UNITED STATES |  |  |  | 09 - Working and Living Conditions | 09204 - Safe means of access | 50 - Rectify deficiencies w/in 30 days | Each vessel must have suitable pilot boarding equipment available for use on each side of the vessel. During the deck walk, the port side pilot ladder was discovered missing spreader boards/slats as required.
2025-01-29 | 8069746 | Sector New Orleans | 9733569 | IMO Number | EPIC SALINA | Tank Ship | SINGAPORE |  | AMERICAN BUREAU OF SHIPPING | AMERICAN BUREAU OF SHIPPING | 02 - Structural Conditions | 02108 - Electrical installations in general | 40 - Rectify deficiencies prior to next US port after sailing foreign | Intrinsically safe electrical equipment and wiring may be fitted in all gas-dangerous spaces and zones as defined in 1.3.17. PSCO observed 03 intrinsically safe lights on deck near the cargo heater, starboard side, with water intrusion calling into question the integrity of the lights.
2025-01-29 | 8071860 | Marine Safety Unit Paducah | 981670 | Official Number (U.S.) | NM 1021 | Barge | UNITED STATES |  |  |  | 02 - Structural Conditions | 02113 - Hull - cracking | 705 - Other - as specified | If, during an internal structural examination, cargo tank internal examination, or underwater survey, damage or deterioration to the hull plating, structural members, or cargo tanks is discovered, the Officer in Charge, Marine Inspection, may require the vessel to be dry-docked or otherwise taken out of service to further assess the extent of the damage and to effect permanent repairs. Vessel self reported damage to the Bow void rake knuckle. Barge to transit from OR 976 to LM 363 to offload cargo, then transit from LM 363 to LM 104 for permanent repairs.
2025-01-29 | 8071559 | Marine Safety Unit Lake Worth | 506977 | Official Number (U.S.) | VOYAGER | Miscellaneous Vessel | UNITED STATES |  |  |  | 09 - Working and Living Conditions | 09198 - Other (crew and accommodation) | 50 - Rectify deficiencies w/in 30 days | (5) each crew berthing area shall be equipped with information regarding- (A) vessel owner or company policies prohibiting sexual assault and sexual harassment, retaliation, and drug and alcohol usage; and (B) procedures and resources to report crimes, including sexual assault and sexual harassment, including information-(i) on the telephone number, website address, and email address for reporting allegations of sexual assault and sexual harassment to the Coast Guard; (i) on the telephone number, website address, and email address for reporting allegations of sexual assault and sexual harassment to the Coast Guard;(ii) on vessel owner or company procedures to report violations of company policy and access resources; (iii) on resources provided by outside organizations such as sexual assault hotlines and counseling; (iv) on the retention period for surveillance video recording after an incident of sexual harassment or sexual assault is reported; and (v) additional items specified in regulations issued by, and at the discretion of, the Secretary of the department in which the Coast Guard is operating. During a recent SMC audit, it was observe that the vessel was not complying with the applicable US Code.
2025-01-29 | 8088624 | Sector Southeastern New England | 511585 | Official Number (U.S.) | ISLAND TIME | Passenger Ship | UNITED STATES |  |  |  | 02 - Structural Conditions | 02199 - Other (Structural condition) | 701 - Prior to carriage of passengers/cargo | Vessel is overdue for wood fastener pull, originally due on 31MAY2024. Conduct fastener pull prior to carrying passengers.
2025-01-29 | 8071386 | Detached Duty Office Fort Myers | 592015 | Official Number (U.S.) | AMERICAN PATRIOT | Passenger Ship | UNITED STATES |  |  |  | 07 - Fire Safety | 07110 - Fire fighting equipment and appliances | 10 - Deficiency Rectified | Spanner wrenches must be provided where a 40 millimeter (1.5 inch) diameter firehose is required by § 181.320(b). Existing vessels as of July 22, 2016 have 180 days to comply with this requirement. No spanner wrench is proved at 1.5 in firehose. 46 CFR 181.310(d)
2025-01-29 | 8070532 | Sector Key West | 1224834 | Official Number (U.S.) | SKY HIGH | Passenger Ship | UNITED STATES |  |  |  | 07 - Fire Safety | 07199 - Other (fire safety) | 16 - Rectify deficiencies w/in 14 days | Clearly mark the storage location of the portable fire extinguisher located beneath the aft deck hatch.
2025-01-29 | 8070200 | Sector Houston/Galveston | 9371660 | IMO Number | GASCHEM ATLANTIC | Tank Ship | LIBERIA |  | DNV | DNV | 06 - Cargo Operations Including Equipment | 06107 - Cargo operation | 17 - Rectify deficiencies prior to departure | FOR CARGO TANKS WITH A MARVS EXCEEDING 0.7 BAR GAUGE, ALL LIQUID AND VAPOR CONNECTIONS, EXCEPT SAFETY RELIEF VALVES AND LIQUID LEVEL GAUGING DEVICES SHOULD BE EQUIPPED WITH A MANUALLY OPERATED STOP VALVE AND REMOTELY CONTROLLED EMERGENCY SHUT DOWN VALVE. PSCO OBSERVED #2 PORT FILLING VALVE INDICATING 50% OPEN WHEN ELECTRONIC AND LOCAL VALVE CONTROLS ARE INDICATING FULLY OPEN. ELECTRONIC CONTROL SYSTEM ONLY SHOWS OPEN AND CLOSED; NOT PERCENT OPEN.
2025-01-29 | 8067623 | Sector New York | 668194 | Official Number (U.S.) | HARBOR LIGHTS | Passenger Ship | UNITED STATES |  |  |  | 13 - Propulsion and Auxiliary Machinery | 13103 - Gauges, thermometers, etc | 16 - Rectify deficiencies w/in 14 days | Gauges to indicate engine cooling water discharge temperature and lubricating oil pressure shall be provided for all propulsion engines. MI noted cooling water temperature gauge for STBD generator was inoperable.
2025-01-29 | 8072223 | Marine Safety Unit Houma | 1276349 | Official Number (U.S.) | ROBERT M WHITE | Miscellaneous Vessel | UNITED STATES |  |  |  | 11 - Life Saving Appliances | 11117 - Lifebuoys incl. provision and disposition | 17 - Rectify deficiencies prior to departure | Each vessel must carry lifebuoys approved under approval series 160.050. Two (02) lifebuoys had worn out seals and no longer serviceable. One (01) lifebuoy needed SOLAS retro-reflective tape to be affixed and (01) one needed the tape to be replaced.
2025-01-29 | 8071380 | Sector New York | 1216341 | Official Number (U.S.) | MARC N | Barge | UNITED STATES |  |  |  | 13 - Propulsion and Auxiliary Machinery | 13102 - Auxiliary engine | 10 - Deficiency Rectified | Any Tank vessel which is equipped with an internal combustion engine driven cargo pump on the weather deck shall be provided with a minimum one remote manual shutdown station. During remote shutdown testing of cargo pump prime mover #3 the pull cable assembly was discovered severely blocked conduit restricting the free movement of the pull cable. Similar conditions were discovered on both #1 and #2 during testing.
2025-01-29 | 8071323 | Marine Inspections Unit Singapore | 1204654 | Official Number (U.S.) | GREEN BAY | Ro-Ro Cargo Ship | UNITED STATES |  | AMERICAN BUREAU OF SHIPPING | UNITED STATES | 13 - Propulsion and Auxiliary Machinery | 13101 - Propulsion main engine | 15 - Rectify deficiencies by next port | The condition of the ship and its equipment shall be maintained to conform with the provisions of the present regulations to ensure that the ship in all respects will remain fit to proceed to sea without danger to the ship or persons on board. Vessel experienced a loss of propulsion due to a shut down of SSDG #2. Vessel has suitable back up generators to make transit and entrance to next port of Kawasaki, Japan. Make repairs to affected generator to satisfaction of ABS. 74 SOLAS (20) I/11(a)
2025-01-29 | 8069800 | Sector New Orleans | 9307097 | IMO Number | RADIANT PRIDE | Tank Ship | LIBERIA |  | AMERICAN BUREAU OF SHIPPING | AMERICAN BUREAU OF SHIPPING | 13 - Propulsion and Auxiliary Machinery | 13199 - Other (machinery) | 15 - Rectify deficiencies by next port | 74 SOLAS (2020 Cons.) Ch. I/11(a) The condition of the ship and its equipment shall be maintained to conform with the provisions of the present regulations to ensure the ship in all respects will remain fit to proceed to sea without danger to the ship or persons. #2 boiler has multiple cracked pipes internally, rendering the boiler inoperable.
2025-01-29 | 8067106 | Sector Delaware Bay | 928505 | Official Number (U.S.) | ATLANTIC ADVENTURE | Passenger Ship | UNITED STATES |  |  |  | 13 - Propulsion and Auxiliary Machinery | 13199 - Other (machinery) | 701 - Prior to carriage of passengers/cargo | Remote fuel shutoff stations must be marked in clearly legible letters at least 25 millimeters (1 inch) high indicating purpose of the valve and direction of operation. Fuel shutoff markings were diminished and unreadable. 46 CFR 185.608
2025-01-29 | 8071420 | Marine Safety Unit Houma | 1119864 | Official Number (U.S.) | MS KERCI | Miscellaneous Vessel | UNITED STATES |  |  |  | 11 - Life Saving Appliances | 11125 - Embarkation arrangements rescue boats | 17 - Rectify deficiencies prior to departure | All lifesaving appliances and arrangements must be in accordance with subchapter W of this chapter. Each embarkation ladder must be approved under approval series 160.117 or be a rope ladder approved under approval series 160.017. Vessel did not have an approved ladder or rope.
2025-01-29 | 8067106 | Sector Delaware Bay | 928505 | Official Number (U.S.) | ATLANTIC ADVENTURE | Passenger Ship | UNITED STATES |  |  |  | 09 - Working and Living Conditions | 09297 - Other (working space ILO) | 701 - Prior to carriage of passengers/cargo | Rails on passenger decks of a ferry or a vessel engaged in excursion trips, including but not limited to sightseeing trips, dinner and party cruises, and overnight cruises, must be at least 1,000 millimeters (39.5 inches) high. Rails on vessel are under 39.5 inches. Install new railing on aft deck to 39.5 inches. 46 CFR 177.900(d)(1)
2025-01-29 | 8067106 | Sector Delaware Bay | 928505 | Official Number (U.S.) | ATLANTIC ADVENTURE | Passenger Ship | UNITED STATES |  |  |  | 11 - Life Saving Appliances | 11116 - Distress flares | 701 - Prior to carriage of passengers/cargo | Portable watertight containers for distress flares and smoke signals shall be of a bright color, and containers shall be clearly marked in legible contrasting letters at least 12.7 millimeters (0.5 inches) high: “DISTRESS SIGNALS.” Watertight container not properly stenciled. 46 CFR 185.614
2025-01-29 | 8071670 | Sector Delaware Bay | 600676 | Official Number (U.S.) | MADDIE K | Towing Vessel | UNITED STATES |  |  |  | 01 - Certificates & Documentation | CG001 - Certificate of Inspection (COI) | 705 - Other - as specified | A towing vessel subject to this subchapter and choosing the CG inspection option, must undergo an annual inspection within 3 months before or after the COI anniversary date. After notification from Sector NY it was found that the vessel missed the required annual inspection that was due by 10AUG2024. Vessel is required to complete a COI inspection prior to conducting commercial operations. 46 CFR 173.200
2025-01-29 | 8071716 | Sector Puget Sound | 569517 | Official Number (U.S.) | MALOLO | Towing Vessel | UNITED STATES |  |  |  | 08 - Alarms | 08101 - General alarm | 16 - Rectify deficiencies w/in 14 days | Each towing vessel must be fitted with a general alarm that has installed in the engine room […] a supplemental flashing red light. Light bulb to be replaced.
2025-01-29 | 8070532 | Sector Key West | 1224834 | Official Number (U.S.) | SKY HIGH | Passenger Ship | UNITED STATES |  |  |  | 03 - Water/Weathertight Conditions | 03105 - Covers (hatchway-, portable-, tarpaulins, etc.) | 17 - Rectify deficiencies prior to departure | Make the anchor locker hatch watertight.
2025-01-29 | 8071420 | Marine Safety Unit Houma | 1119864 | Official Number (U.S.) | MS KERCI | Miscellaneous Vessel | UNITED STATES |  |  |  | 10 - Safety of Navigation | 10109 - Lights, shapes, sound-signals | 10 - Deficiency Rectified | Each vessel of 100 or more gross tons, or 19.8 meters (65 feet) or more in length, must have navigational lighting in compliance with the applicable navigation rules and with § 111.75-17(d) of this chapter. The vessels duplicate masthead lights were inoperable.
2025-01-29 | 8069800 | Sector New Orleans | 9307097 | IMO Number | RADIANT PRIDE | Tank Ship | LIBERIA |  | AMERICAN BUREAU OF SHIPPING | AMERICAN BUREAU OF SHIPPING | 11 - Life Saving Appliances | 11101 - Lifeboats | 17 - Rectify deficiencies prior to departure | 74 SOLAS (2020 Cons) Ch. III/20.2 All lifesaving appliances shall be in working order and ready for immediate use. Starboard lifeboat throttle cables for forward and reverse were switched.
2025-01-29 | 8071864 | Sector San Francisco | 516773 | Official Number (U.S.) | LAGUNA | Towing Vessel | UNITED STATES |  |  |  | 01 - Certificates & Documentation | CG001 - Certificate of Inspection (COI) | 705 - Other - as specified | A towing vessel subject to this subchapter and choosing the Coast Guard inspection option, or required to have the Coast Guard inspection option, must undergo an annual inspection within 3 months before or after the COI anniversary date. Vessel failed to undergo annual inspection by 18JAN25 deadline. Complete inspection prior to conducting commercial operations. 46 CFR 137.200
2025-01-29 | 8071670 | Sector Delaware Bay | 600676 | Official Number (U.S.) | MADDIE K | Towing Vessel | UNITED STATES |  |  |  | 01 - Certificates & Documentation | 01218 - Medical certificate | 50 - Rectify deficiencies w/in 30 days | Medical certificates issued to all other mariners will be issued for a maximum period of 5 years. Captain's medical certificate was expired. Provide valid certificate to satisfaction of MI.
2025-01-29 | 8071380 | Sector New York | 1216341 | Official Number (U.S.) | MARC N | Barge | UNITED STATES |  |  |  | 11 - Life Saving Appliances | 11135 - Maintenance of Life Saving Appliances | 16 - Rectify deficiencies w/in 14 days | Each lifejackets must be marked with the name of the vessel as required and the home port noted on the ring buoy. During the deck walk, several appliances were identified in needing re-stenciling lifebuoys: name of vessel/home port and ensure lifejackets only have one vessel name on them by blocking out old vessel names.
2025-01-29 | 8071716 | Sector Puget Sound | 569517 | Official Number (U.S.) | MALOLO | Towing Vessel | UNITED STATES |  |  |  | 07 - Fire Safety | 07199 - Other (fire safety) | 10 - Deficiency Rectified | Paints […] or other flammable or combustible products […] must be stored in a designated storage room or cabinet when not in use. Paint stored in vestibule open to engine room.
2025-01-29 | 8071386 | Detached Duty Office Fort Myers | 592015 | Official Number (U.S.) | AMERICAN PATRIOT | Passenger Ship | UNITED STATES |  |  |  | 11 - Life Saving Appliances | 11108 - Inflatable liferafts | 10 - Deficiency Rectified | Each survival craft must be: Stowed so that when the vessel sinks the survival craft floats free. A line is tied over 02 life rafts preventing it from floating free if the vessel sinks. 46 CFR 180.130(a)(2)
2025-01-29 | 8071499 | Sector Maryland-National Capital Region | 9693290 | IMO Number | RANA | Bulk Carrier | LIBERIA |  | DNV | DNV | 07 - Fire Safety | 07109 - Fixed fire extinguishing installation | 17 - Rectify deficiencies prior to departure | Fire protection systems and fire fighting systems shall be maintained ready for use. Vessel reported water mist extinguishing system can only be operated in manual mode.
2025-01-29 | 8071716 | Sector Puget Sound | 569517 | Official Number (U.S.) | MALOLO | Towing Vessel | UNITED STATES |  |  |  | 02 - Structural Conditions | 02199 - Other (Structural condition) | 705 - Other - as specified | Each owner or managing operator must develop procedures to routinely examine, maintain, and replace [...] Machinery used to connect the towing vessel to the tow. Wastage observed on bottom transverse plating on 02 sections of aft winch. To be corrected during next haul out.
2025-01-29 | 8116610 | Sector Western Alaska and U.S. Arctic | 557339 | Official Number (U.S.) | TOOLIK RIVER | Towing Vessel | UNITED STATES |  |  |  | 08 - Alarms | 08199 - Other (alarms) | 50 - Rectify deficiencies w/in 30 days | Each towing vessel must have a reliable means to provide notification when an emergency condition exists or an essential system develops problems that require attention. The following alarms must be provided:(6) Low hydraulic steering fluid levels. The steering gear system does not have a low level alarm or alarm indication at the operating station. 46 CFR 143.230(a)(6)
2025-01-29 | 8072223 | Marine Safety Unit Houma | 1276349 | Official Number (U.S.) | ROBERT M WHITE | Miscellaneous Vessel | UNITED STATES |  |  |  | 02 - Structural Conditions | 02108 - Electrical installations in general | 10 - Deficiency Rectified | Non-conducting deck coverings, such as non-conducting mats or gratings, suitable for the specific switchboard voltage must be installed for personnel protection at the front and rear of the switchboard and must extend the entire length of, and be of sufficient width to suit, the operating space. A switchboard in the main generator space lacked non-conductive Mat behind where it is accessible. A switchboard in the forward engine room lacked a non conductive mat placed on the deck in front.
2025-01-29 | 8071420 | Marine Safety Unit Houma | 1119864 | Official Number (U.S.) | MS KERCI | Miscellaneous Vessel | UNITED STATES |  |  |  | 11 - Life Saving Appliances | 11199 - Other (life saving) | 17 - Rectify deficiencies prior to departure | Rescue boat must be in good working order and ready for immediate use before the vessel leaves port and at any time when the vessel is away from port. Man overboard drill could not be accomplished and will require follow-up drill before vessel leaves port.
2025-01-29 | 8071420 | Marine Safety Unit Houma | 1119864 | Official Number (U.S.) | MS KERCI | Miscellaneous Vessel | UNITED STATES |  |  |  | 10 - Safety of Navigation | 10199 - Other (navigation) | 10 - Deficiency Rectified | Each OSV must carry a category 1 406 MHz satellite EPIRB meeting the requirements of 47 CFR part 80. EPIRB battery was due to expire in 2 days. Required vessel to obtain a new EPIRB and register it.
2025-01-29 | 8071372 | Activities Europe | 1323252 | Official Number (U.S.) | STENA POLARIS | Tank Ship | UNITED STATES | DNV |  |  | 09 - Working and Living Conditions | 09209 - Electrical | 50 - Rectify deficiencies w/in 30 days | Electrical installations shall be such that the safety of passengers, crew and ship from electrical hazards will be ensured. On the bridge, identified daisy-chained electrical cables plugged into non-shipboard type power trip/surge protector supplying power to multiple devices, including two ship’s computers. In the crew laundry, a daisy-chained electrical installation was powering the standalone washing machine. The washer’s electrical plug was attached via extension cord routed through the overhead, parallel to the other electrical cables and plugged into an outlet next to the light switch. Cite: SOLAS (2009 Cons) II-1/Reg 40.1.3
2025-01-29 | 8069800 | Sector New Orleans | 9307097 | IMO Number | RADIANT PRIDE | Tank Ship | LIBERIA |  | AMERICAN BUREAU OF SHIPPING | AMERICAN BUREAU OF SHIPPING | 15 - Safety Management Systems (ISM) | 15109 - Maintenance of the ship and equipment | 17 - Rectify deficiencies prior to departure | 74 SOLAS (2020 Cons.) IX/3.1 ISM Code 10.2.3 The company and the ship shall comply with the requirements of the International Safety Management Code. The company should establish prodecures to ensure that the ship is maintained in conformity with the provisions of the relevant rules and regulations. In meeting these requirements, the company should ensure that appropriate corrective action is taken. The technical and operational nature of deficiencies 02-05 provide objective evidence of a serious failure of the implementation of the ISM Code. A targeted external audit of the ship's maintenance, the condition, company responsibilities satisfactory to the OCMI must be submitted prior to clearance of the deficiency.
2025-01-29 | 8071380 | Sector New York | 1216341 | Official Number (U.S.) | MARC N | Barge | UNITED STATES |  |  |  | 01 - Certificates & Documentation | 01319 - Shipboard marine pollution emergency plan for NLS | 50 - Rectify deficiencies w/in 30 days | Marpol Annex II requires every ship of 150 gross tons and above certified to carry NLS in bulk to have onboard a shipboard marine pollution emergency plan for NLS. During the review of the Shipboard oil pollution emergency plan (SOPEP) and vessel response plans (VRP) information for the carriage of NLS in bulk was not included. Provide evidence that the combined emergency plan has the required information for NLS carriage.
2025-01-29 | 8071386 | Detached Duty Office Fort Myers | 592015 | Official Number (U.S.) | AMERICAN PATRIOT | Passenger Ship | UNITED STATES |  |  |  | 03 - Water/Weathertight Conditions | 03110 - Manholes/flush scuttles | 10 - Deficiency Rectified | A hatch cover must:be attached to the hatch frame or coaming by hinges, captive chains, or other devices of substantial strength to prevent its loss. Hatches were not secured to prevent loss. 46 CFR 179.360(b)(2)
2025-01-29 | 8116610 | Sector Western Alaska and U.S. Arctic | 557339 | Official Number (U.S.) | TOOLIK RIVER | Towing Vessel | UNITED STATES |  |  |  | 02 - Structural Conditions | 02107 - Ballast, fuel and other tanks | 705 - Other - as specified | The valve must be installed in the fuel piping directly outside of the fuel oil supply tank. To stop the flow of fuel in the event of a fire or break in the fuel line, a remote fuel shutoff valve must be fitted on any fuel line that supplies fuel directly to a propulsion engine or generator prime mover. The (02) remote fuel shut off valves are not installed directly outside of the fuel oil supply tank and are installed downstream of flexible fuel hoses and wouldn't effectively stop a leak. 46 CFR 143.260
2025-01-29 | 8072223 | Marine Safety Unit Houma | 1276349 | Official Number (U.S.) | ROBERT M WHITE | Miscellaneous Vessel | UNITED STATES |  |  |  | 04 - Emergency Systems | 04103 - Emergency, lighting, batteries and switches | 17 - Rectify deficiencies prior to departure | Emergency power source must have sufficient capacity to supply those services that are necessary for the safety of persons in an emergency. Several emergency lights were extinguished in the main generator space.
2025-01-29 | 8071670 | Sector Delaware Bay | 600676 | Official Number (U.S.) | MADDIE K | Towing Vessel | UNITED STATES |  |  |  | 09 - Working and Living Conditions | 09218 - Protection machines/parts | 50 - Rectify deficiencies w/in 30 days | Piping and machinery components that exceed 220 °C (428 °F), including fittings, flanges, valves, exhaust manifolds, and turbochargers, must be insulated. Measures must be in place to prevent flammable or combustible liquid piping leaks from coming into contact with these components. Both generator engines were missing insulation from exhaust manifold and turbos; Port M/E exhaust manifold was missing insulation and/or protective covers. Install proper insulation to the satisfaction of the MI.
2025-01-29 | 8116610 | Sector Western Alaska and U.S. Arctic | 557339 | Official Number (U.S.) | TOOLIK RIVER | Towing Vessel | UNITED STATES |  |  |  | 13 - Propulsion and Auxiliary Machinery | 13104 - Bilge pumping arrangements | 50 - Rectify deficiencies w/in 30 days | All installed bilge piping must have a check/foot valve in each bilge suction that prevents unintended back flooding through bilge piping. There is check/foot valve on the bilge piping to prevent unintended backflooding.
2025-01-29 | 8116610 | Sector Western Alaska and U.S. Arctic | 557339 | Official Number (U.S.) | TOOLIK RIVER | Towing Vessel | UNITED STATES |  |  |  | 13 - Propulsion and Auxiliary Machinery | 13199 - Other (machinery) | 16 - Rectify deficiencies w/in 14 days | Flammable and combustible products must not be stored in machinery spaces, unless they are stored in a suitable container. 46 CFR 143.250
2025-01-29 | 8116610 | Sector Western Alaska and U.S. Arctic | 557339 | Official Number (U.S.) | TOOLIK RIVER | Towing Vessel | UNITED STATES |  |  |  | 11 - Life Saving Appliances | 11117 - Lifebuoys incl. provision and disposition | 16 - Rectify deficiencies w/in 14 days | The master must ensure that all lifesaving equipment is properly maintained and ready for use at all times. The port aft life ring, which is excess equipment, is not in serviceable condition. 46 CFR 141.230
2025-01-29 | 8116610 | Sector Western Alaska and U.S. Arctic | 557339 | Official Number (U.S.) | TOOLIK RIVER | Towing Vessel | UNITED STATES |  |  |  | 13 - Propulsion and Auxiliary Machinery | 13102 - Auxiliary engine | 16 - Rectify deficiencies w/in 14 days | Machinery and electrical systems must be designed and maintained to provide for safe operation of the towing vessel and safety of persons on board under normal and emergency conditions. The starboard generator is inoperable. 46 CFR 143.205
2025-01-29 | 8071670 | Sector Delaware Bay | 600676 | Official Number (U.S.) | MADDIE K | Towing Vessel | UNITED STATES |  |  |  | 07 - Fire Safety | 07106 - Fire detection and alarm system | 50 - Rectify deficiencies w/in 30 days | The control panel includes: A circuit-fault detector test-switch, or internal supervision of circuit integrity. Vessel's fire detection panel does not include circuit-fault detector switch. Provide evidence of internal supervision of circuit integrity (Operation/Installation Manual) or install new system to comply with regulations.
2025-01-29 | 8070169 | Marine Safety Unit Houma | 1131594 | Official Number (U.S.) | ODYSSEA BARON | Offshore | UNITED STATES |  |  |  | 09 - Working and Living Conditions | 09236 - Legal documentation on work and rest hours | 705 - Other - as specified | Records of daily hours of rest must be maintained on board the vessel. Every person in charge of a navigational or engineering watch, or a rating as part of forming a navigational or engineering watch is required a minimum of 10 hours of rest in any 24 hour period and 77 Hours in any 7 day period. Vessel's Chief Engineer and DPO recorded less than 10 work-rest hours in a 24 hour period in JAN2025. 705-To be cleared next topside inspection.
2025-01-29 | 8069800 | Sector New Orleans | 9307097 | IMO Number | RADIANT PRIDE | Tank Ship | LIBERIA |  | AMERICAN BUREAU OF SHIPPING | AMERICAN BUREAU OF SHIPPING | 04 - Emergency Systems | 04102 - Emergency fire pump and its pipes | 17 - Rectify deficiencies prior to departure | 74 SOLAS (2004 Cons.) II/10.1 The purpose of this regulation is to suppress and and swiftly extinguish a fire in the space of origin. For this purpose, fire extinguishing appliances shall be readily available. The emergency fire pump non-return valve on the discharge side was replaced with a manual valve rendering the pump unable to be remorely activated as designed.
2025-01-29 | 8070532 | Sector Key West | 1224834 | Official Number (U.S.) | SKY HIGH | Passenger Ship | UNITED STATES |  |  |  | 11 - Life Saving Appliances | 11116 - Distress flares | 16 - Rectify deficiencies w/in 14 days | Provide two additional flares so there are a total of 12 flares on board.
2025-01-29 | 8071562 | Sector Mobile | 1024115 | Official Number (U.S.) | SULPHUR ENTERPRISE | Tank Ship | UNITED STATES |  | AMERICAN BUREAU OF SHIPPING | UNITED STATES | 09 - Working and Living Conditions | 09210 - Machinery | 17 - Rectify deficiencies prior to departure | No repairs or alterations affecting the safety of the vessel or its machinery shall be made unless applicable requirements in this chapter are met. Vessel self reported newly replaced booster relief valve(V1) failed. Notifications shall be conducted in accordance with the Alternate Compliance Program Repairs shall be made to the satisfaction of the RO and Coast Guard Marine Inspector. Coast Guard Marine Inspector attendance will be required prior to clearing deficiency. 46 CFR 2.01-15
2025-01-29 | 8071386 | Detached Duty Office Fort Myers | 592015 | Official Number (U.S.) | AMERICAN PATRIOT | Passenger Ship | UNITED STATES |  |  |  | 11 - Life Saving Appliances | 11108 - Inflatable liferafts | 10 - Deficiency Rectified | Each survival craft must be: Secured to the vessel by a painter line with a float-free link permanently attached to the vessel. Liferafts painter line was not properly attached to the weak link. 46 CFR 180.130(a)(1)
2025-01-29 | 8072223 | Marine Safety Unit Houma | 1276349 | Official Number (U.S.) | ROBERT M WHITE | Miscellaneous Vessel | UNITED STATES |  |  |  | 13 - Propulsion and Auxiliary Machinery | 13103 - Gauges, thermometers, etc | 10 - Deficiency Rectified | Equipment must be maintained in good and serviceable condition. The pressure-indicating gage on the air receiver in the main generator space was reading that it was pressurized event though it was not; replaced gage.
2025-01-29 | 8069079 | Sector Jacksonville | 1044861 | Official Number (U.S.) | MAVERICK | Towing Vessel | UNITED STATES |  |  |  | 13 - Propulsion and Auxiliary Machinery | 13108 - Operation of machinery | 50 - Rectify deficiencies w/in 30 days | Machinery and electrical systems must be designed and maintained to provide for safe operation of the towing vessel and safety of persons. Exhaust leak on port main.
2025-01-29 | 8067623 | Sector New York | 668194 | Official Number (U.S.) | HARBOR LIGHTS | Passenger Ship | UNITED STATES |  |  |  | 13 - Propulsion and Auxiliary Machinery | 13104 - Bilge pumping arrangements | 701 - Prior to carriage of passengers/cargo | All vessels shall be provided with bilge pumps in accordance with table 182.25-10(a). MI noted the bilge system as inoperable. The PTO off the port main engine was not able to draw suction unless the engine RPM increased.
2025-01-29 | 8072223 | Marine Safety Unit Houma | 1276349 | Official Number (U.S.) | ROBERT M WHITE | Miscellaneous Vessel | UNITED STATES |  |  |  | 11 - Life Saving Appliances | 11116 - Distress flares | 17 - Rectify deficiencies prior to departure | Each vessel must carry not less than 12 rocket parachute flares. The vessel had only 6 rocket parachute flares.
2025-01-29 | 8071733 | Marine Safety Unit Brownsville | 1243600 | Official Number (U.S.) | GALLIANO | Towing Vessel | UNITED STATES |  |  |  | 13 - Propulsion and Auxiliary Machinery | 13108 - Operation of machinery | 705 - Other - as specified | Propulsion machinery, including main engines, reduction gears, shafting, bearings, and electrical equipment and systems, must: Be suitable for route and service. Vessel rep reported the port generator belt failed. Company to repair port generator IAW company processes/TSMS and provide objective evidence to Coast Guard attesting to satisfactory repair. Vessel is permitted to transit lightship to Kirby boat fleet in Corpus Christi for repair. Vessel is not permitted to perform operations until cleared by USCG. 46 CFR 143.205(c)(2)
2025-01-29 | 8070532 | Sector Key West | 1224834 | Official Number (U.S.) | SKY HIGH | Passenger Ship | UNITED STATES |  |  |  | 11 - Life Saving Appliances | 11199 - Other (life saving) | 16 - Rectify deficiencies w/in 14 days | Mark the life jacket storage location with the type and number of life jackets stored within.
2025-01-29 | 8071099 | Sector St Petersburg | 9318929 | IMO Number | QUEEN B | General Dry Cargo Ship | CYPRUS |  | DNV | DNV GL | 09 - Working and Living Conditions | 09209 - Electrical | 17 - Rectify deficiencies prior to departure | MAIN AND EMERGENCY SWITCHBOARD SHALL BE SO ARRANGED AS TO GIVE EASY ACCESS AS MAY BE NEEDED TO APPARATUS AND EQUIPMENT, WITHOUT DANGER TO PERSONNEL. PSCO OBSERVED EXCESSIVE STORAGE BEHIND ELECTRICAL PANELS IN THE ENGINE CONTROL ROOM LIMITING ACCESSIBILITY. SOLAS04 CONS ED. II-1 / 45.2 17C
2025-01-29 | 8074759 | Marine Safety Unit Lake Worth | 1059074 | Official Number (U.S.) | VOYAGER | Miscellaneous Vessel | UNITED STATES |  |  |  | 09 - Working and Living Conditions | 09198 - Other (crew and accommodation) | 50 - Rectify deficiencies w/in 30 days | (5) each crew berthing area shall be equipped with information regarding- (A) vessel owner or company policies prohibiting sexual assault and sexual harassment, retaliation, and drug and alcohol usage; and (B) procedures and resources to report crimes, including sexual assault and sexual harassment, including information-(i) on the telephone number, website address, and email address for reporting allegations of sexual assault and sexual harassment to the Coast Guard; (i) on the telephone number, website address, and email address for reporting allegations of sexual assault and sexual harassment to the Coast Guard;(ii) on vessel owner or company procedures to report violations of company policy and access resources; (iii) on resources provided by outside organizations such as sexual assault hotlines and counseling; (iv) on the retention period for surveillance video recording after an incident of sexual harassment or sexual assault is reported; and (v) additional items specified in regulations issued by, and at the discretion of, the Secretary of the department in which the Coast Guard is operating. During a recent SMC audit, it was observe that the vessel was not complying with the applicable US Code.
2025-01-29 | 8072223 | Marine Safety Unit Houma | 1276349 | Official Number (U.S.) | ROBERT M WHITE | Miscellaneous Vessel | UNITED STATES |  |  |  | 05 - Radio Communications | 05103 - Main installation | 705 - Other - as specified | Radio lifesaving appliance installations and arrangements must meet the requirements of 47 CFR part 80. Vessel does not have the radio equipment required to go beyond 20 nm. Vessel restricted to 20 nm while operating.
2025-01-29 | 8071372 | Activities Europe | 1323252 | Official Number (U.S.) | STENA POLARIS | Tank Ship | UNITED STATES | DNV |  |  | 03 - Water/Weathertight Conditions | 03102 - Freeboard marks | 50 - Rectify deficiencies w/in 30 days | The ring, lines and letters shall be painted in white or yellow on a dark ground or on black on a light ground. They shall also be permanently marked on the sides of the ships to the satisfaction of the Administration. The marks shall be plainly visible and, if necessary, special arrangements shall be made for this purpose. Both the port and starboard load line markings were missing paint/contrasting colors. Cite: ILLC Annex I/Reg 8
2025-01-29 | 8071670 | Sector Delaware Bay | 600676 | Official Number (U.S.) | MADDIE K | Towing Vessel | UNITED STATES |  |  |  | 11 - Life Saving Appliances | 11128 - Line-throwing appliance | 705 - Other - as specified | Each towing vessel operating in oceans and coastwise service must have a line throwing appliance approved under approval series 160.040. Vessel did not have line-throwing appliance onboard. Vessel is restricted to a Limited Coastwise route until evidence is submitted indicating line-throwing appliances are onboard.
2025-01-29 | 8071380 | Sector New York | 1216341 | Official Number (U.S.) | MARC N | Barge | UNITED STATES |  |  |  | 09 - Working and Living Conditions | 09298 - Other (accident prevention) | 16 - Rectify deficiencies w/in 14 days | During periodic inspection the OCMI will ensure the vessel is in satisfactory condition and fit for full service. During the deck walk paint was discovered in the forward deck shelter. Further, excess equipment was discovered in each of the authorized paint lockers.
2025-01-29 | 8071099 | Sector St Petersburg | 9318929 | IMO Number | QUEEN B | General Dry Cargo Ship | CYPRUS |  | DNV | DNV GL | 02 - Structural Conditions | 02105 - Steering gear | 17 - Rectify deficiencies prior to departure | ALL THE STEERING GEAR COMPONENTS AND THE RUDDER STOCK SHALL BE OF SOUND AND RELIABLE CONSTRUCTION TO THE SATISFACTION OF THE ADMINISTRATION. PSCO OBSERVED EXCESSIVE VIBRATIONS OF HYDRAULIC STEERING GEAR UNIT WHILE OPERATING PUMP NUMBER 2 DURING STEERING GEAR TEST. SOLAS04 CONS ED. II-1/29.2.1 17AC
2025-01-29 | 8072223 | Marine Safety Unit Houma | 1276349 | Official Number (U.S.) | ROBERT M WHITE | Miscellaneous Vessel | UNITED STATES |  |  |  | 03 - Water/Weathertight Conditions | 03110 - Manholes/flush scuttles | 10 - Deficiency Rectified | Manholes and flush scuttles within superstructures shall be closed by substantial covers capable of being made watertight. Escape hatch in main generator space was not watertight as light was coming through a one-inch gap.
2025-01-29 | 8071420 | Marine Safety Unit Houma | 1119864 | Official Number (U.S.) | MS KERCI | Miscellaneous Vessel | UNITED STATES |  |  |  | 11 - Life Saving Appliances | 11113 - Launching arrangements for rescue boats | 17 - Rectify deficiencies prior to departure | Each rescue boat launching appliance must be capable of hoisting the rescue boat when loaded with its full rescue boat complement of persons and rapid recovery of the rescue boat must be possible when loaded with its full complement of persons. Rescue boat could not be recovered. Require approved Palfinger servicing and testing.
2025-01-29 | 8060068 | Marine Safety Detachment Santa Barbara | 524854 | Official Number (U.S.) | SPECTRE | Passenger Ship | UNITED STATES |  |  |  | 07 - Fire Safety | 07110 - Fire fighting equipment and appliances | 16 - Rectify deficiencies w/in 14 days | Each nozzle must be of corrosion-resistant material and be capable of being changed between a solid stream and a spray pattern. A nozzle on a vessel of not more than 19.8 meters (65 feet) in length carrying more than 49 passengers, and on a vessel of more than 19.8 meters (65 feet) in length, must:(1) Be of a type approved in accordance with approval series 162.027; or(2) Be of a type recognized by the Commandant as being equivalent in performance. Fire nozzles on the vessel were made of plastic material. Replace with approved brass or bronze type.
2025-01-29 | 8067623 | Sector New York | 668194 | Official Number (U.S.) | HARBOR LIGHTS | Passenger Ship | UNITED STATES |  |  |  | 01 - Certificates & Documentation | 01218 - Medical certificate | 705 - Other - as specified | Marine employers shall establish programs for the chemical testing for dangerous drugs on a random basis of crewmembers on inspected vessels. Employees not enrolled in chemical testing program may not fill the role of any crewmember. Provide proof of enrollment.
2025-01-29 | 8067106 | Sector Delaware Bay | 928505 | Official Number (U.S.) | ATLANTIC ADVENTURE | Passenger Ship | UNITED STATES |  |  |  | 09 - Working and Living Conditions | 09209 - Electrical | 701 - Prior to carriage of passengers/cargo | All electrical installations shall be to the satisfaction of the Officer in Charge, Marine Inspections. Bonding strap forward and outboard of port side main propulsion engine affixed to the hull was corroded and had discontinuity. 46 CFR 183.01-15 (Old T)
2025-01-29 | 8071380 | Sector New York | 1216341 | Official Number (U.S.) | MARC N | Barge | UNITED STATES |  |  |  | 99 - Other | 99101 - Other (Safety in general) | 50 - Rectify deficiencies w/in 30 days | During periodic inspection the OCMI will ensure the vessel is in satisfactory condition and fit for full service. Navigation light status indicating panel was discovered without fuses, extinguished visual indicators and insufficient audible alarms.
2025-01-29 | 8067300 | Resident Inspection Office St. Croix | 906272 | Official Number (U.S.) | RELIANCE | Passenger Ship | UNITED STATES |  |  |  | 10 - Safety of Navigation | 10105 - Magnetic compass | 50 - Rectify deficiencies w/in 30 days | Except on a vessel limited to daytime operations, the compass must be illuminated. The vessel crew could not prove compass illumination.
2025-01-29 | 8069800 | Sector New Orleans | 9307097 | IMO Number | RADIANT PRIDE | Tank Ship | LIBERIA |  | AMERICAN BUREAU OF SHIPPING | AMERICAN BUREAU OF SHIPPING | 09 - Working and Living Conditions | 09211 - Steam pipes and pressure pipes | 15 - Rectify deficiencies by next port | 74 SOLAS (2020 Cons.) Ch. II-1/33.1 Every steam pipe shall be so designed, constructed, and installed as to withstand the maximum working stresses to which it may be subjected. PSCOs observed a fractured steam pipe coming from steam injectors on the deck above the cargo pumps in the engine room.
2025-01-29 | 8071391 | Detached Duty Office Fort Myers | 1074262 | Official Number (U.S.) | AMERICAN HUNTER | Passenger Ship | UNITED STATES |  |  |  | 14 - Pollution Prevention | CG020 - VGP: General | 50 - Rectify deficiencies w/in 30 days | When operating a vessel on a body of water where the discharge of untreated sewage is prohibited by the Environmental Protection Agency under 40 CFR 140.3, the operator must secure each Type III device in a manner which prevents discharge of sewage. Padlocking each valve leading to an overboard discharge in the closed position. Valve was not properly locked in closed position. 33 CFR 159.7(c)
2025-01-29 | 8071372 | Activities Europe | 1323252 | Official Number (U.S.) | STENA POLARIS | Tank Ship | UNITED STATES | DNV |  |  | 11 - Life Saving Appliances | 11119 - Immersion suits | 10 - Deficiency Rectified | An immersion suit of an appropriate size complying with the requirements of section 2.3 of the Code shall be provided for every person on board the ship. During the abandon ship drill, a “universal” sized immersion suit (max height of 6’3”) was issued to a crew member who was 6’6” and required a "jumbo" size immersion suit. Cite: SOLAS (2009 Cons) III/Reg 32.3.2
2025-01-29 | 8071372 | Activities Europe | 1323252 | Official Number (U.S.) | STENA POLARIS | Tank Ship | UNITED STATES | DNV |  |  | 10 - Safety of Navigation | 10137 - Long-range identification and tracking system (LRIT) | 705 - Other - as specified | Systems and equipment used to meet the requirements of this regulation [Long Range and Identification Tracking of Ships (LRIT)] shall conform to performance standards and functional requirements. Any shipboard equipment shall be of a type approved by the Administration. The ship’s SOLAS Safety Radio Certificate authorizes the vessel to sail in Sea Areas A1, A2, A3, A4 but the LRIT Conformance Test Report limits the ship’s operations to Sea Areas A1, A2, and A3. The ship operates and has previously operated in A4 Sea Areas. The vessel is restricted from operating in Sea Area A4 until the LRIT conforms to operating in Sea Area A4 and the Conformance Test Report is updated/reflects operation in all Sea Areas. Cite: SOLAS (2009 Cons) V/Reg 19-1.6
2025-01-29 | 8071524 | Sector St Petersburg | FL2464SU | State Number | FUNBOAT AMI | Passenger Ship | UNITED STATES |  |  |  | 11 - Life Saving Appliances | 11117 - Lifebuoys incl. provision and disposition | 10 - Deficiency Rectified | Grab line on ring buoy found to be deteriorated. Vessel rep replaced with new ring buoy prior to MI departure. 46 CFR 176.808; 10c
2025-01-29 | 8070169 | Marine Safety Unit Houma | 1131594 | Official Number (U.S.) | ODYSSEA BARON | Offshore | UNITED STATES |  |  |  | 03 - Water/Weathertight Conditions | 03104 - Cargo & other hatchways | 10 - Deficiency Rectified | Each hatch exposed to the weather must be watertight. STBD emergency escape trunk hatch leading to the weather deck was not watertight and needed adjustments. Corrected on the spot
2025-01-30 | 8050858 | Sector St Petersburg | FL5346MV | State Number | MISS MANATEE | UNSPECIFIED | UNITED STATES |  |  |  | 07 - Fire Safety | 07110 - Fire fighting equipment and appliances | 16 - Rectify deficiencies w/in 14 days | The frame or support of each semi-portable fire extinguisher permitted by paragraph (a) of this section must be welded or otherwise permanently attached to a bulkhead or deck. Inspector observed support not permanently attached to a bulkhead. 46CFR181.500(d)
2025-01-30 | 8050858 | Sector St Petersburg | FL5346MV | State Number | MISS MANATEE | UNSPECIFIED | UNITED STATES |  |  |  | 09 - Working and Living Conditions | 09204 - Safe means of access | 705 - Other - as specified | At each inspection for certification and at every other vessel inspection all hazardous situations must be corrected and must be in satisfactory condition. Inspector observed cracks on ladder rungs. Requires repair when deck is replaced or within 6 months, which ever is sooner. 46CFR176.830(a) 705c 14AUG25: Worklist item is past original due date of 31JUL25. Converted to deficiency with new due date of 28AUG2025.
2025-01-30 | 8072271 | Marine Safety Unit Morgan City | 1253732 | Official Number (U.S.) | ELK | Offshore | UNITED STATES |  |  |  | 02 - Structural Conditions | 02106 - Hull damage impairing seaworthiness | 17 - Rectify deficiencies prior to departure | Unless one or more extensions are authorized by the Commandant (CG-CVC), each OSV must be placed in drydock or hauled out for examination twice each 5 years with no interval between examinations exceeding 3 years. Rectify the Following repairs: 1. Excessive wastage on escape trunk handle STBD side 2. bulwarks openings on 02 deck near bits higher than 9 inches; raise chain guard
2025-01-30 | 8050858 | Sector St Petersburg | FL5346MV | State Number | MISS MANATEE | UNSPECIFIED | UNITED STATES |  |  |  | 07 - Fire Safety | 07110 - Fire fighting equipment and appliances | 701 - Prior to carriage of passengers/cargo | Portable extinguishers must be inspected and maintained in accordance with NFPA 10. The owner or managing operator must provide satisfactory evidence of the required servicing to the marine inspector. If any of the equipment or records have not been properly maintained, a qualified servicing facility must perform the required inspections. Inspector observed all extinguishers not serviced within 12 month period. 46CFR176.810(b)(1)(iv) 701c
2025-01-30 | 8075128 | Sector Lower Mississippi | CG038924 | Coast Guard Number | MISSISSIPPI | Passenger Ship | UNITED STATES |  |  |  | 13 - Propulsion and Auxiliary Machinery | 13199 - Other (machinery) | 705 - Other - as specified | The following plans must be submitted to the Coast Guard for approval in accordance with §§ 50.20-5 and 50.20-10 of this chapter: (1) A general arrangement plan of control and monitoring equipment, control locations, and the systems served. (2) Control and monitoring console, panel, and enclosure layouts. (3) Schematic or logic diagrams including functional relationships, a written description of operation, and sequences of events for all modes of operation. (4) A description of control or monitoring system connections to non-vital systems. (5) A description of programmable features. (6) A description of built-in test features and diagnostics. (7) Design Verification and Periodic Safety test procedures described in subpart 61.40 of this subchapter. (8) Control system normal and emergency operating instructions. A new engineering alarm monitoring system was installed at the Engineering Control Center without prior Coast Guard approval. Submit plans to the Marine Safety Center for review within 60 days. After plans have been reviewed/approved by the Marine Safety Center, the Design Verification Testing Procedures and Periodic Safety Testing procedures shall be witnessed by the cognizant OCMI for final approval.
2025-01-30 | 8050858 | Sector St Petersburg | FL5346MV | State Number | MISS MANATEE | UNSPECIFIED | UNITED STATES |  |  |  | 13 - Propulsion and Auxiliary Machinery | 13199 - Other (machinery) | 16 - Rectify deficiencies w/in 14 days | The design, construction, and stowage of portable tanks and related fuel lines and accessories must meet the requirements of ABYC H-25 (incorporated by reference; see 46 CFR 175.600) or other standard specified by the Commandant. Inspector observed fuel shut off valve leaking and unclear markings to identify if valve is closed. Replace fuel shut off valve. 46CFR182.458(b) 16c
2025-01-30 | 8072354 | Sector Jacksonville | 641814 | Official Number (U.S.) | MOCAMA | Towing Vessel | UNITED STATES |  |  |  | 08 - Alarms | 08103 - Fire alarm | 10 - Deficiency Rectified | The design of the system and its installation on the towing vessel is certified and inspected by a registered professional engineer with experience in fire-detection system design, by a technician with qualifications as a National Institute for Certification in Engineering Technologies (NICET) level IV fire alarm engineering technician, or by an authorized classification society with equivalent experience. Vessel did not have documentation of installation and maintenance of fire detection control panel.
2025-01-30 | 8072584 | Sector New Orleans | 1239145 | Official Number (U.S.) | PORT NECHES | Towing Vessel | UNITED STATES |  |  |  | 13 - Propulsion and Auxiliary Machinery | 13108 - Operation of machinery | 60 - Rectify deficiencies prior to movement | Machinery and electrical systems must be designed and maintained to provide for safe operation of the towing vessel and safety of persons on board under normal and emergency conditions. Vessel reported loss of steering due to hydraulic hose rupture. Vessel authorized one time transit per provided transit plan. Provide TPO report attesting to the completion of the repairs to the satisfaction of the TPO.
2025-01-30 | 8083748 | Marine Safety Unit Chicago | 1296672 | Official Number (U.S.) | CHARLIE T | Towing Vessel | UNITED STATES |  |  |  | 04 - Emergency Systems | CG004 - Man Overboard Drill (MOB) | 60 - Rectify deficiencies prior to movement | The inspection will ensure that the vessel is in satisfactory condition and fit for the service intended. Vessel was unbale to get underway to complete drills.
2025-01-30 | 8072354 | Sector Jacksonville | 641814 | Official Number (U.S.) | MOCAMA | Towing Vessel | UNITED STATES |  |  |  | 10 - Safety of Navigation | 10105 - Magnetic compass | 16 - Rectify deficiencies w/in 14 days | Illuminated magnetic compass or an illuminated swing-meter (Western Rivers vessels only). The compass or swing-meter must be readable from each operating station. Compass light was inoperable, vessel is restricted to daylight operations.
2025-01-30 | 8072509 | Sector Puget Sound | 9389409 | IMO Number | CMA CGM DUTCH HARBOR | General Dry Cargo Ship | MALTA | DET NORSKE VERITAS | DET NORSKE VERITAS | DET NORSKE VERITAS | 09 - Working and Living Conditions | 09110 - Electrical devices | 10 - Deficiency Rectified | EACH SEPERATE CIRCUIT SHALL BE PROTECTED AGAINST SHORT CIRCUIT AND AGAINST OVERLOAD. PSCO OBSERVED EMERGENCY BREAKER RATED HIGHER THAN THE SYSTEM WAS RATED FOR. 74 SOLAS (2004) II-1/45.6.1 10c
2025-01-30 | 8072074 | Marine Safety Unit Savannah | GA0825PP | State Number | FERRY TAIL | Passenger Ship | UNITED STATES |  |  |  | 01 - Certificates & Documentation | CG001 - Certificate of Inspection (COI) | 701 - Prior to carriage of passengers/cargo | 30Jan2025: Vessel is restricted from carrying passengers due to missing their annual inspection. Issued 835 attached in documents, received verbal confirmation vessel will not operate. Vessel operated 75 times with an expired COI.
2025-01-30 | 8071634 | Sector San Juan | 1242571 | Official Number (U.S.) | ISLA BONITA | Passenger Ship | UNITED STATES |  |  |  | 11 - Life Saving Appliances | 11118 - Lifejackets incl. provision and disposition | 16 - Rectify deficiencies w/in 14 days | At each initial and subsequent inspection for certification of a vessel, the owner or managing operator shall be prepared for inspection of each life jacket. 08 adult life jacket with faulty retro tapes and 27 adult life jackets without vessel name marking. 46 CFR 115.808(2).
2025-01-30 | 8072074 | Marine Safety Unit Savannah | GA0825PP | State Number | FERRY TAIL | Passenger Ship | UNITED STATES |  |  |  | 01 - Certificates & Documentation | CG001 - Certificate of Inspection (COI) | 701 - Prior to carriage of passengers/cargo | (b) All other vessels must undergo an inspection for certification as specified in § 176.404 and annual inspection as specified in paragraph (b)(1) of this section. (1) Annual inspection. Your vessel must undergo an annual inspection within the 3 months before or after each anniversary date. Vessel missed its 2024 inspection and has to conduct a new COI inspection before operating with passengers onboard.
2025-01-30 | 8072284 | Marine Safety Unit Savannah | 918082 | Official Number (U.S.) | LADY JANE | Passenger Ship | UNITED STATES |  |  |  | 08 - Alarms | 08199 - Other (alarms) | 30 - Ship detained | On a Small Passenger Vessel of at least 7.9 meters (26 feet) in length, a visual and audible alarm must be provided at the operating station to indicate a high water level in each machinery space bilge, bilge well, shaft alley bilge, or other spaces subject to flooding from sea water piping within the space. The bilge high level alarm in the engine room was inoperable and did not provide any warning at the operating station of flooding in that space. Make repairs and demonstrate proper operation of the bilge high level alarm in the presence of an attending Coast Guard Marine Inspector prior to carrying passengers.
2025-01-30 | 8069240 | Sector San Francisco | 1289148 | Official Number (U.S.) | TEAM O'NEILL | Passenger Ship | UNITED STATES |  |  |  | 01 - Certificates & Documentation | 01305 - Log-books/compulsory entries | 10 - Deficiency Rectified | Fire fighting drills and training shall be logged or otherwise documented for review by the Coast Guard upon request. The drill entry shall include the following information: (1)Date of the drill and training; and (2)General Description of the drill scenario and training topics. Vessel was missing logs pertaining to fire fighting drills. Vessel owner and operator shall ensure that, moving forward, all required drills are properly entered into the vessel log. 46 CFR 185.524
2025-01-30 | 8071634 | Sector San Juan | 1242571 | Official Number (U.S.) | ISLA BONITA | Passenger Ship | UNITED STATES |  |  |  | 07 - Fire Safety | 07126 - Oil accumulation in engine room | 16 - Rectify deficiencies w/in 14 days | At each inspection for certification and at every other vessel inspection the bilges and other spaces may be examined to see that there is no excessive accumulation of oil, trash, debris, or other matter that might create a fire hazard, clog bilge pumping systems, or block emergency escapes. Port & stbd aft negative ventilation damper fan ducts and louvers were found covered in oil.46 CFR 115.830 (b).
2025-01-30 | 8072284 | Marine Safety Unit Savannah | 918082 | Official Number (U.S.) | LADY JANE | Passenger Ship | UNITED STATES |  |  |  | 11 - Life Saving Appliances | 11118 - Lifejackets incl. provision and disposition | 16 - Rectify deficiencies w/in 14 days | An adult life jacket must be provided for each person carried on board a Small Passenger Vessel. The vessel had two, Type II Lifejackets mingled with the other lifejackets stowed in the aft life jacket locker. Provide two (02) additional Type I life jackets for a total of 51 Adult Life Jackets in accordance with the Certificate of Inspection. Vessel is reduced to the carriage of 46 passengers plus 3 crew until the replacement jackets are on board.
2025-01-30 | 8083748 | Marine Safety Unit Chicago | 1296672 | Official Number (U.S.) | CHARLIE T | Towing Vessel | UNITED STATES |  |  |  | 02 - Structural Conditions | 02110 - Beams, frames, floors-op. damage | 50 - Rectify deficiencies w/in 30 days | The owner must implement procedures to identify and mitigate safety hazards. PORT quarter bulwark is damaged creating safety hazard.
2025-01-30 | 8072566 | Sector San Francisco | 578103 | Official Number (U.S.) | MARIN | Passenger Ship | UNITED STATES |  |  |  | 13 - Propulsion and Auxiliary Machinery | 13101 - Propulsion main engine | 701 - Prior to carriage of passengers/cargo | ..Machinery and equipment installed on each vessel must be suitable for the vessel and its operation and for the purpose intended. Vessel's reduction gear box cooler failed. Prior to the carriage of passengers, carry out gear box cooler repairs and conduct internal sea trials to the satisfaction of the MI. 46 CFR 119.100
2025-01-30 | 8072514 | Marine Safety Detachment American Samoa | 9940007 | IMO Number | LADY SAMOA IV | Passenger Ship | SAMOA | NIPPON KAIJI KYOKAI | SAMOA | SAMOA | 11 - Life Saving Appliances | 11101 - Lifeboats | 40 - Rectify deficiencies prior to next US port after sailing foreign | Unless expressly provided otherwise, launching and embarkation appliances complying with the requirements of section 6.1 of the Code shall be provided for all survival craft. While crew was demonstrating the launching of the starboard lifeboat the stern of lifeboat and aft section of davit continued to lower the lifeboat to the water, while the bow and forward section of davit stayed stationary, leaving the lifeboat hanging above the water at a 45 degree angle until making way into the water stern first. SOLAS 2014 (cons.) REG 16.1/LSA CODE CHAPTER VI 6.1.1.1 40 b c
2025-01-30 | 8072263 | Marine Safety Unit Savannah | GA1382LS | State Number | THE TIPSY TURTLE I | Passenger Ship | UNITED STATES |  |  |  | 99 - Other | 99101 - Other (Safety in general) | 701 - Prior to carriage of passengers/cargo | The master shall conduct sufficient drills and give sufficient instructions to make sure that all crew members are familiar with their duties during emergencies that necessitate abandoning ship or the recovery of persons who have fallen overboard. Crew member did not demonstrate knowledge of procedures. Captain told inspectors most training is table top. Crew is conducting training and will call MI's out when prepared.
2025-01-30 | 8071568 | Marine Safety Unit Brownsville | 605520 | Official Number (U.S.) | THUNDERBIRD | Passenger Ship | UNITED STATES |  |  |  | 11 - Life Saving Appliances | 11117 - Lifebuoys incl. provision and disposition | 10 - Deficiency Rectified | The name of a vessel must be marked or painted in clearly legible letters and numbers on each ring life buoy and must be marked in clearly legible block capital letters with the vessel's name. MI found the ring life buoy without proper markings. 46 CFR 185.604 (a)(2)
2025-01-30 | 8071568 | Marine Safety Unit Brownsville | 605520 | Official Number (U.S.) | THUNDERBIRD | Passenger Ship | UNITED STATES |  |  |  | 01 - Certificates & Documentation | 01299 - Other (STCW) | 16 - Rectify deficiencies w/in 14 days | Employers are responsible for all the actions of their officials, representatives, and agents in carrying out the requirements of this part. Vessel representatives did not furnish the EAP for the MI during the inspection. 46 CFR 16.203 (a)(2)
2025-01-30 | 8083748 | Marine Safety Unit Chicago | 1296672 | Official Number (U.S.) | CHARLIE T | Towing Vessel | UNITED STATES |  |  |  | 01 - Certificates & Documentation | CG001 - Certificate of Inspection (COI) | 50 - Rectify deficiencies w/in 30 days | Original COI must be framed under glass or other transparent material and posted in conspicuous place onboard the vessel. COI is not posted.
2025-01-30 | 8072514 | Marine Safety Detachment American Samoa | 9940007 | IMO Number | LADY SAMOA IV | Passenger Ship | SAMOA | NIPPON KAIJI KYOKAI | SAMOA | SAMOA | 99 - Other | 99101 - Other (Safety in general) | 40 - Rectify deficiencies prior to next US port after sailing foreign | A vessel owner or operator must comply with the VRP exercise requirements of 33 CFR 155.1060. The following are the minimum exercise requirements for vessels covered by this chapter: Qualified individual notification exercises, which must be conducted quarterly.While conducting a documentation review the PSCO found that the vessel did not have any records for a qualified individual notification exercise. When asked, the crew did not appear to know who the qualified individual was or what their role is, and were unaware of the requirements to conduct a quarterly qualified individual exercise. The vessel did not have a copy of the vessel response plan onboard so that a qualified individual notification exercise could be conducted. A vessel owner or operator must comply with the VRP exercise requirements of 33 CFR 155.1060.
2025-01-30 | 8072193 | Marine Safety Unit Savannah | 1088327 | Official Number (U.S.) | ISLAND EXPLORER | Passenger Ship | UNITED STATES |  |  |  | 01 - Certificates & Documentation | CG001 - Certificate of Inspection (COI) | 701 - Prior to carriage of passengers/cargo | (b) All other vessels must undergo an inspection for certification as specified in § 176.404 and annual inspection as specified in paragraph (b)(1) of this section. (1) Annual inspection. Your vessel must undergo an annual inspection within the 3 months before or after each anniversary date. Vessel missed its 2024 inspection and has to conduct a new COI inspection before operating with passengers onboard.
2025-01-30 | 8066836 | Sector Southeastern New England | 1185366 | Official Number (U.S.) | MV IYANOUGH | Passenger Ship | UNITED STATES |  |  |  | 02 - Structural Conditions | 02106 - Hull damage impairing seaworthiness | 60 - Rectify deficiencies prior to movement | The construction and arrangement of a vessel must allow the safe operation of the vessel in accordance with the terms of its Certificate of Inspection giving consideration to provisions for a seaworthy hull. Crop and renew stbd side shell aft IWO of jet room and rub rail where corroded holes through the side shell were found to good metal.
2025-01-30 | 8072354 | Sector Jacksonville | 641814 | Official Number (U.S.) | MOCAMA | Towing Vessel | UNITED STATES |  |  |  | 09 - Working and Living Conditions | 09237 - Fitness for duty - intoxication | 16 - Rectify deficiencies w/in 14 days | The marine employer must have a sufficient number of alcohol testing devices readily accessible on board the vessel to determine the presence of alcohol in the system of each individual who was directly involved in the SMI. Vessel did not have any alcohol testing onboard.
2025-01-30 | 8072300 | Sector Charleston | 1294892 | Official Number (U.S.) | GRACE II | Passenger Ship | UNITED STATES |  |  |  | 02 - Structural Conditions | 02199 - Other (Structural condition) | 50 - Rectify deficiencies w/in 30 days | The cognizant OCMI may require that a vessel and its equipment undergo any additional test or inspection deemed reasonable and necessary to determine that the vessel and its equipment are suitable for the service in which they are to be employed. 46CFR176.840 Failed weld found at the base of the forward most stanchion on the bow.
2025-01-30 | 8072354 | Sector Jacksonville | 641814 | Official Number (U.S.) | MOCAMA | Towing Vessel | UNITED STATES |  |  |  | 11 - Life Saving Appliances | 11117 - Lifebuoys incl. provision and disposition | 16 - Rectify deficiencies w/in 14 days | At least two lifebuoys on a towing vessel greater than 26 feet must be fitted with a floating electric water light approved under approval series 161.010 or 161.110. Floating electric water light did not have proper batteries, vessel is restricted to daylight operations.
2025-01-30 | 8072263 | Marine Safety Unit Savannah | GA1382LS | State Number | THE TIPSY TURTLE I | Passenger Ship | UNITED STATES |  |  |  | 01 - Certificates & Documentation | CG001 - Certificate of Inspection (COI) | 701 - Prior to carriage of passengers/cargo | (b) All other vessels must undergo an inspection for certification as specified in § 176.404 and annual inspection as specified in paragraph (b)(1) of this section. (1) Annual inspection. Your vessel must undergo an annual inspection within the 3 months before or after each anniversary date. Vessel missed its 2024 inspection and has to conduct a new COI inspection before operating with passengers onboard.
2025-01-30 | 8071568 | Marine Safety Unit Brownsville | 605520 | Official Number (U.S.) | THUNDERBIRD | Passenger Ship | UNITED STATES |  |  |  | 07 - Fire Safety | 07109 - Fixed fire extinguishing installation | 10 - Deficiency Rectified | A gas actuated valve or device must be capable of manual override at the valve or device. Vessels override was out of commission at the time of testing. 46 CFR 181.410(b)(7)
2025-01-30 | 8071634 | Sector San Juan | 1242571 | Official Number (U.S.) | ISLA BONITA | Passenger Ship | UNITED STATES |  |  |  | 07 - Fire Safety | 07105 - Fire doors/openings in fire-resisting divisions | 16 - Rectify deficiencies w/in 14 days | Doors in A-Class fire control boundaries must meet the following additional requirements including: be able to meet the requirements of an A-15 Class bulkhead, and have a latch with a minimum throw of 20 millimeters (0.75 inches). Both port and starboard accommodation fire doors were missing a latch striker plate. 46 CFR 116.435(1)
2025-01-30 | 8072284 | Marine Safety Unit Savannah | 918082 | Official Number (U.S.) | LADY JANE | Passenger Ship | UNITED STATES |  |  |  | 01 - Certificates & Documentation | 01199 - Other (certificates) | 30 - Ship detained | The person in command of a documented vessel must have on board that vessel the original Certificate of Documentation currently in effect for that vessel. The vessels current Certificate of Documentation expired on August 31, 2024. Provide a Certificate of Documentation for the vessel and ensure the original is on board at all times whenever the vessel is underway.
2025-01-30 | 8071258 | Marine Safety Unit Lake Charles | 9924912 | IMO Number | GC BERYL | Tank Ship | HONG KONG |  | NIPPON KAIJI KYOKAI | NIPPON KAIJI KYOKAI | 11 - Life Saving Appliances | 11101 - Lifeboats | 10 - Deficiency Rectified | "Cargo ships shall carry... one or more lifeboats complying with the requirements of section 4.6 of the Code" Lifeboat markings: means of identifying the ship to which it belongs... shall be marked in such a way that they are visible from above. SOLAS (20) III/30.1.1 LSA 4.4.9.3 PSCO noticed that there was no identification marking on lifeboat visible from above.
2025-01-30 | 8072316 | Marine Safety Unit Texas City | 1075027 | Official Number (U.S.) | ROBERT H. DEDMAN | Passenger Ship | UNITED STATES | AMERICAN BUREAU OF SHIPPING |  |  | 13 - Propulsion and Auxiliary Machinery | 13101 - Propulsion main engine | 701 - Prior to carriage of passengers/cargo | A nonmetallic expansion joint must be replaced 10 years after it has been placed into service if it is located in a system which penetrates the side of the vessel and both the penetration and the nonmetallic expansion joint are located below the deepest load waterline. The Officer in Charge, Marine Inspection may grant an extension of the ten-year replacement to coincide with the vessel's next drydocking. MI observed a deterorated expansion joint on the A-end main engine jacket water expansion joint. Replace expansion joint to the satisfaction of USCG MI with joints meeting 46 CFR 56.60-1(b). MI could not determine age of all other expansion joints. Vessel rep is required to provide documentation of the age of all remaining expansion joints or propose plan to replace following visual inspection of all joints.
2025-01-30 | 8071634 | Sector San Juan | 1242571 | Official Number (U.S.) | ISLA BONITA | Passenger Ship | UNITED STATES |  |  |  | 03 - Water/Weathertight Conditions | 03104 - Cargo & other hatchways | 17 - Rectify deficiencies prior to departure | A hatch exposed to the weather must be watertight. Access hatch deck cover located on top of main diesel engine was found leaking water upon testing with water. 46 CFR 116.1160. Code 17 C, crrected on the spot 10C.
2025-01-30 | 8069240 | Sector San Francisco | 1289148 | Official Number (U.S.) | TEAM O'NEILL | Passenger Ship | UNITED STATES |  |  |  | 05 - Radio Communications | 05199 - Other (radio communication) | 50 - Rectify deficiencies w/in 30 days | A vessel must comply with the applicable requirements for any radio and Electronic Position Indicating Radiobeacon (EPIRB) installations, including the requirements for a station license and installation certificates to be issued by the Federal Communications Commission, as set forth in 47 CFR Part 80. Per 47 CFR, vessel's Radiotelephony Certificate is expire. Vessel's owner must renew the certificate. 46 CFR 184.502
2025-01-30 | 8072509 | Sector Puget Sound | 9389409 | IMO Number | CMA CGM DUTCH HARBOR | General Dry Cargo Ship | MALTA | DET NORSKE VERITAS | DET NORSKE VERITAS | DET NORSKE VERITAS | 13 - Propulsion and Auxiliary Machinery | 13106 - Insulation wetted through (oil) | 17 - Rectify deficiencies prior to departure | THE PURPOSE OF THIS REGULATION IS TO PREVENT THE IGNITION OF COMBUSTIBLE MATERIALS OR FLAMMABLE LIQUIDS. FOR THIS PURPOSE, THE FOLLOWING FUNCTIONAL REQUIREMENTS SHALL BE MET: IGNITABILITY OF COMBUSTIBLE MATERIALS SHALL BE RESTRICTED. PSCO OBSERVED OIL SOAKED LAGGING ON THE MAIN ENGINE. 74 SOLAS (2004) II-2/4.1.3 17c
2025-01-30 | 8072284 | Marine Safety Unit Savannah | 918082 | Official Number (U.S.) | LADY JANE | Passenger Ship | UNITED STATES |  |  |  | 08 - Alarms | 08199 - Other (alarms) | 16 - Rectify deficiencies w/in 14 days | A submersible electric bilge pump may be used as a power bilge pump required by Table 182.520(a) only on a vessel of not more than 19.8 meters (65 feet) in length carrying not more than 49 passengers, other than a ferry, provided that Individual power pumps used for separate spaces are to be controlled from a central control point and must have a light or other visual means at the control point to indicate operation. During a test of the electric bilge pumps, the indication light for the bilge pump in compartment #1 was not operational. Make repairs and demonstrate proper operation of the light in the presence of an attending Coast Guard Marine Inspector
2025-01-30 | 8072354 | Sector Jacksonville | 641814 | Official Number (U.S.) | MOCAMA | Towing Vessel | UNITED STATES |  |  |  | 09 - Working and Living Conditions | 09112 - Medical Equipment | 50 - Rectify deficiencies w/in 30 days | Each towing vessel must be equipped with an industrial type first aid cabinet or kit, appropriate to the size of the crew and operating conditions. Found expired products in first aid kits.
2025-01-30 | 8072514 | Marine Safety Detachment American Samoa | 9940007 | IMO Number | LADY SAMOA IV | Passenger Ship | SAMOA | NIPPON KAIJI KYOKAI | SAMOA | SAMOA | 11 - Life Saving Appliances | 11106 - Fast Rescue Boats | 40 - Rectify deficiencies prior to next US port after sailing foreign | At least one of the rescue boats on a ro-ro passenger ship shall be a fast rescue boat complying with section 5.1.4 of the code. Vessels crew was not able to start engine and operate the fast rescue boat. SOLAS 2014 (cons.) REG 26.3.1 40 b c
2025-01-30 | 8072284 | Marine Safety Unit Savannah | 918082 | Official Number (U.S.) | LADY JANE | Passenger Ship | UNITED STATES |  |  |  | 01 - Certificates & Documentation | 01201 - Certificates for master and officers | 16 - Rectify deficiencies w/in 14 days | The movement of a small passenger vessel shall be under the direction and control of the master or a licensed mate at all times. The Owner/Master of the vessel did not have a current and valid Masters license. The Master's license expired on May 29, 2024, but continued to operate on an expired license. Prior to getting underway with passengers, provide an appropriately licensed captain on board. In addition, provide a copy of their license and proof of enrollment in a random drug testing program to the Coast Guard Marine Inspector. The licensed captain must be in direct supervision of anyone operating the vessel.
2025-01-30 | 8071634 | Sector San Juan | 1242571 | Official Number (U.S.) | ISLA BONITA | Passenger Ship | UNITED STATES |  |  |  | 07 - Fire Safety | 07105 - Fire doors/openings in fire-resisting divisions | 17 - Rectify deficiencies prior to departure | At each inspection for certification and at every other vessel inspection all observed unsafe practices, fire hazards, and other hazardous situations must be corrected and all required guards and protective devices must be in satisfactory condition. Main deck fire doors, and luggage fire doors port and starboard were found with chains and lanyard acting as holdback to ease the access to the these accommodation spaces, but preventing the fire door to close as designed. 46 CFR 115.830 Deficiency corrected on the spot prior finishing the exam.
2025-01-30 | 8071634 | Sector San Juan | 1242571 | Official Number (U.S.) | ISLA BONITA | Passenger Ship | UNITED STATES |  |  |  | 02 - Structural Conditions | 02101 - Closing devices/watertight doors | 16 - Rectify deficiencies w/in 14 days | The following spaces must be equipped with a fixed gas fire extinguishing system: (a) A space containing propulsion machinery. Hatch door access in the engine room, and both port and starboard engine room escape hatches were found with minor areas that the rubber gasket seal is not making and airtight seal. Properly adjust closing devises, rubber gasket seals and clear hatch coamings of rusted areas that prevents it from sealing. 46 CFR 118.400.
2025-01-30 | 8066905 | Sector Corpus Christi | 9933585 | IMO Number | SEAWAYS ENTERPRISE | Tank Ship | MARSHALL ISLANDS |  | LLOYD'S REGISTER OF SHIPPING | LLOYD'S REGISTER OF SHIPPING | 13 - Propulsion and Auxiliary Machinery | 13199 - Other (machinery) | 50 - Rectify deficiencies w/in 30 days | The closing time of the valve refeed to in 8.5.8 and 15.4.2.2 (i.e. time from shutdown signal initiation to complete valve closure) shall not be greater than 5 seconds, whichever is least. Bunker valve referred to in 8.5.8 closed in 15 seconds. Per regulation and vessel bunker manual, valve shall close in 5 seconds or less. 74 SOLAS (20) II-1/ 57 IGF Code 16.7.3.7
2025-01-30 | 8072010 | Marine Safety Unit Texas City | 595478 | Official Number (U.S.) | NEPTUNE | Offshore | UNITED STATES |  |  |  | 13 - Propulsion and Auxiliary Machinery | 13108 - Operation of machinery | 701 - Prior to carriage of passengers/cargo | In the event of an accident to a boiler, unfired pressure vessel, or machinery tending to render the further use of the item unsafe until repairs are made, or if by ordinary wear such items become unsafe, a report shall be made, by the chief engineer immediately to the Officer in Charge, Marine Inspection, or if at sea immediately upon arrival at port. Vessel loss port engine while transiting from offshore back into Boliver, TX. Vessel is to enact permanent repairs to the satisfaction of the Coast Guard. All Technician report or statements are to be sent to TXCDOM@uscg.mil before clearance.
2025-01-30 | 8071634 | Sector San Juan | 1242571 | Official Number (U.S.) | ISLA BONITA | Passenger Ship | UNITED STATES |  |  |  | 10 - Safety of Navigation | 10119 - Rudder angle indicator | 16 - Rectify deficiencies w/in 14 days | Indication of the rudder angle must be provided both at the main steering station in the pilothouse and in the steering-gear compartment. The rudder-angle indicator must be independent of control systems for steering gear. Rudder angle indicator gauge was found inoperable in the emergency steering at the engine room. 46 CFR 58.25-25 (a).
2025-01-30 | 8066905 | Sector Corpus Christi | 9933585 | IMO Number | SEAWAYS ENTERPRISE | Tank Ship | MARSHALL ISLANDS |  | LLOYD'S REGISTER OF SHIPPING | LLOYD'S REGISTER OF SHIPPING | 04 - Emergency Systems | 04102 - Emergency fire pump and its pipes | 16 - Rectify deficiencies w/in 14 days | The condition of the ship and its equipment shall be maintained to conform with the provisions of the present regulations to ensure that the ship in all respects will remain fit to proceed to sea without danger to the ship or persons on board. The vessels water spray system for their IGF gas for fuel system on deck experienced a leak at the expansion joint, reducing the average capacity of the system if left unrepaired. 74 SOLAS (20) I/11
2025-01-30 | 8071258 | Marine Safety Unit Lake Charles | 9924912 | IMO Number | GC BERYL | Tank Ship | HONG KONG |  | NIPPON KAIJI KYOKAI | NIPPON KAIJI KYOKAI | 11 - Life Saving Appliances | 11132 - Maintenance and inspections | 10 - Deficiency Rectified | "Maintenance, testing, and inspection of life saving appliances shall be carried out in a manner having due regard to ensuring reliability of such appliances." -Maintenance records for lifesaving appliances stated that lifeboats had been checked for markings. However, upon inspection PSCOs noted that lifeboats were not marked according to regulations. SOLAS (20) III/20.3.1. Deficiency rectified, Code 10.
2025-01-30 | 8071258 | Marine Safety Unit Lake Charles | 9924912 | IMO Number | GC BERYL | Tank Ship | HONG KONG |  | NIPPON KAIJI KYOKAI | NIPPON KAIJI KYOKAI | 03 - Water/Weathertight Conditions | 03102 - Freeboard marks | 10 - Deficiency Rectified | "The ring and letters shall be painted in white or yellow on a dark ground..." Vessel's Plimsoll mark was partially rusted, necessitating paint. ICLL I/8
2025-01-30 | 8072263 | Marine Safety Unit Savannah | GA1382LS | State Number | THE TIPSY TURTLE I | Passenger Ship | UNITED STATES |  |  |  | 99 - Other | 99101 - Other (Safety in general) | 701 - Prior to carriage of passengers/cargo | The master shall conduct sufficient fire drills to make sure that each crew member is familiar with his or her duties in case of a fire.
2025-01-30 | 8072068 | Marine Safety Unit Savannah | 1279551 | Official Number (U.S.) | BELLA | Passenger Ship | UNITED STATES |  |  |  | 01 - Certificates & Documentation | CG003 - USCG Certificate of Documentation (COD) | 16 - Rectify deficiencies w/in 14 days | 46 CFR 67.313 COD not valid: The person in command of a documented vessel must have on board that vessel the original Certificate of Documentation currently in effect for the vessel.
2025-01-30 | 8072068 | Marine Safety Unit Savannah | 1279551 | Official Number (U.S.) | BELLA | Passenger Ship | UNITED STATES |  |  |  | 01 - Certificates & Documentation | CG001 - Certificate of Inspection (COI) | 701 - Prior to carriage of passengers/cargo | (b) All other vessels must undergo an inspection for certification as specified in § 176.404 and annual inspection as specified in paragraph (b)(1) of this section. (1) Annual inspection. Your vessel must undergo an annual inspection within the 3 months before or after each anniversary date. Vessel missed its 2024 inspection and has to conduct a new COI inspection before operating with passengers onboard.
2025-01-30 | 8072193 | Marine Safety Unit Savannah | 1088327 | Official Number (U.S.) | ISLAND EXPLORER | Passenger Ship | UNITED STATES |  |  |  | 11 - Life Saving Appliances | 11118 - Lifejackets incl. provision and disposition | 10 - Deficiency Rectified | 46 CFR 180.71- (a) An adult life jacket must be provided for each person carried on board a vessel. (b) In addition, a number of child size life jackets equal to at least 10% of the number of persons permitted on board must be provided, or such greater number as necessary to provide a life jacket for each person being carried that is smaller than the lower size limit of the adult life jackets provided to meet this section, except that:
2025-01-30 | 8072316 | Marine Safety Unit Texas City | 1075027 | Official Number (U.S.) | ROBERT H. DEDMAN | Passenger Ship | UNITED STATES | AMERICAN BUREAU OF SHIPPING |  |  | 13 - Propulsion and Auxiliary Machinery | 13104 - Bilge pumping arrangements | 701 - Prior to carriage of passengers/cargo | The respective piping systems installed on ships and barges must have the necessary valves for safe and efficient operation of the vessel. MI observed the bilge overboard discharge check valve installed backwards. Re-install valve correctly to the satisfaction of USCG MI.
2025-01-30 | 8071568 | Marine Safety Unit Brownsville | 605520 | Official Number (U.S.) | THUNDERBIRD | Passenger Ship | UNITED STATES |  |  |  | 13 - Propulsion and Auxiliary Machinery | 13199 - Other (machinery) | 16 - Rectify deficiencies w/in 14 days | This part is intended to provide a minimum standard of regulations for electrical installations and equipment that will result in a vessel that is reasonably safe from fire caused by and/ or originating in electrical equipment, and reasonably safe from electrical shock of personnel. Vessel was found with open leads in the wiring in the forward void.
2025-01-30 | 8072017 | Sector Honolulu | 1030297 | Official Number (U.S.) | KONA NAIA | Passenger Ship | UNITED STATES |  |  |  | 99 - Other | 99101 - Other (Safety in general) | 701 - Prior to carriage of passengers/cargo | Your vessel must undergo an annual inspection within 3 before or after each anniversary date. The vessel is more than 3 months past their anniversary date.
2025-01-30 | 8071634 | Sector San Juan | 1242571 | Official Number (U.S.) | ISLA BONITA | Passenger Ship | UNITED STATES |  |  |  | 07 - Fire Safety | 07106 - Fire detection and alarm system | 16 - Rectify deficiencies w/in 14 days | The fire detection and alarm system must be so arranged and installed that the presence of a fire in any of the protected spaces will be automatically registered visibly and audibly in the pilot house or fire control station. The visible notice must indicate the zone in which the alarm originated. The vessel fire control panel did not indicate which zone and location in the alarms detected. 46 CFR 118.400(e) 46 CFR 76.27-5(f).
2025-01-30 | 8071634 | Sector San Juan | 1242571 | Official Number (U.S.) | ISLA BONITA | Passenger Ship | UNITED STATES |  |  |  | 02 - Structural Conditions | 02105 - Steering gear | 50 - Rectify deficiencies w/in 30 days | At each initial and subsequent inspection for certification the owner or managing operator shall be prepared to test the steering systems of the vessel. Stbd side rudder tube assembly, underneath the packing gland, was leaking water into the steering lazzarette room through a faulty gasket. 46 CFR 115.814.
2025-01-30 | 8072354 | Sector Jacksonville | 641814 | Official Number (U.S.) | MOCAMA | Towing Vessel | UNITED STATES |  |  |  | 07 - Fire Safety | 07101 - Fire prevention structural integrity | 16 - Rectify deficiencies w/in 14 days | Each vessel must be designed and constructed to minimize fire hazards insofar as reasonable and practicable. Found open stuffing tubes from previously installed equipment.
2025-01-30 | 8072068 | Marine Safety Unit Savannah | 1279551 | Official Number (U.S.) | BELLA | Passenger Ship | UNITED STATES |  |  |  | 07 - Fire Safety | 07199 - Other (fire safety) | 701 - Prior to carriage of passengers/cargo | 46 CFR 175.600 (K) Fire boy out of date due to lapsed servicing. National Fire Protection Association (NFPA), 1 Batterymarch Park, Quincy, MA 02169, 617-770-3000, http://www.nfpa.org. (1) NFPA 10, Standard for Portable Fire Extinguishers, 2010 Edition, effective December 5, 2009, IBR approved for § 176.810(b). (2) NFPA 17-1994, Dry Chemical Extinguishing Systems, 1994 Edition, IBR approved for § 181.425(b). (3) NFPA 17A-1994, Wet Chemical Extinguishing Systems, 1994 Edition, IBR approved for § 181.425(b).
2025-01-30 | 8072605 | Sector Virginia | 9921855 | IMO Number | GCL PARADIP | Bulk Carrier | PANAMA |  | NIPPON KAIJI KYOKAI | PANAMA | 09 - Working and Living Conditions | 09207 - Obstruction/slipping, etc. | 10 - Deficiency Rectified | The condition of the ship and its equipment shall be maintained to conform with the provisions of the present regulations to ensure that the ship in all aspects will remain fit to proceed to sea without danger to the ship or persons on board. PSCO observed excessive water on the deck between the bulkhead and #1,#2 and #3 generator, creating a slipping hazard to personnel.
2025-01-30 | 8072263 | Marine Safety Unit Savannah | GA1382LS | State Number | THE TIPSY TURTLE I | Passenger Ship | UNITED STATES |  |  |  | 99 - Other | 99101 - Other (Safety in general) | 701 - Prior to carriage of passengers/cargo | b) Marine employers must establish programs for the chemical testing for dangerous drugs on a random basis of crewmembers on uninspected vessels who:(1) Are required by law or regulation to hold a credential issued by the Coast Guard in order to perform their duties on the vessel;(2) Perform duties and functions directly related to the safe operation of the vessel;(3) Perform the duties and functions of patrolmen or watchmen required by this chapter; or,(4) Are specifically assigned the duties of warning, mustering..
2025-01-30 | 8083748 | Marine Safety Unit Chicago | 1296672 | Official Number (U.S.) | CHARLIE T | Towing Vessel | UNITED STATES |  |  |  | 13 - Propulsion and Auxiliary Machinery | 13102 - Auxiliary engine | 50 - Rectify deficiencies w/in 30 days | Inspection will ensure that the vessel is in satisfactory condition and fit for service intended. Steering system is not operable.
2025-01-30 | 8069240 | Sector San Francisco | 1289148 | Official Number (U.S.) | TEAM O'NEILL | Passenger Ship | UNITED STATES |  |  |  | 11 - Life Saving Appliances | 11116 - Distress flares | 10 - Deficiency Rectified | Portable watertight containers for distress flares and smoke signals shall be of a bright color, and containers shall be clearly marked in legible contrasting letters at least 12.7 millimeters (0.5 inches) high: DISTRESS SIGNALS. MI observed that the portable watertight container for the distress flares was not properly labeled. Vessel owner rectified this deficiency in the presence of the attending MI. 46 CFR 185.614
2025-01-30 | 8069348 | Sector Boston | 1227624 | Official Number (U.S.) | TOWLINE | Towing Vessel | UNITED STATES |  |  |  | 11 - Life Saving Appliances | 11128 - Line-throwing appliance | 705 - Other - as specified | Each towing vessel operating in oceans and coastwise service must have a line throwing appliance approved under approval series 160.040. Vessel's linethrowing apparatus had expired charges. Vessel is retricted to 3NM from shore until new charges procured. 46CFR141.385
2025-01-30 | 8072605 | Sector Virginia | 9921855 | IMO Number | GCL PARADIP | Bulk Carrier | PANAMA |  | NIPPON KAIJI KYOKAI | PANAMA | 11 - Life Saving Appliances | 11128 - Line-throwing appliance | 40 - Rectify deficiencies prior to next US port after sailing foreign | A line throwing appliance complying with the requirements of section 7.1 of the Code shall be provided. Every line throwing appliance shall: include not less than four projectiles each capable of carrying the line at least 230m in calm weather. PSCO observed only three functional line throwing projectiles.- 74SOLAS20 III/18; LSA Code 7.1.1.2
2025-01-30 | 8069348 | Sector Boston | 1227624 | Official Number (U.S.) | TOWLINE | Towing Vessel | UNITED STATES |  |  |  | 07 - Fire Safety | 07106 - Fire detection and alarm system | 705 - Other - as specified | Each fire detection system on board shall be installed, tested, and maintained in accordance with the manufacturer's design manual. Fire detection panel battery backup was inooperable. O/O to repair/replace fire detection panel battery back up prior to conducting towning oerations. 46CFR142.330(a)(2)
2025-01-30 | 8069348 | Sector Boston | 1227624 | Official Number (U.S.) | TOWLINE | Towing Vessel | UNITED STATES |  |  |  | 13 - Propulsion and Auxiliary Machinery | 13199 - Other (machinery) | 16 - Rectify deficiencies w/in 14 days | Essential systems or equipment must be regularly tested and examined. Tests and examinations must verify that the system or equipment functions as designed. Hot water heater pressure relief valve was wasted and in need of repair. O/O is to repair/replace pressure relief valve to satisfaction of attending marine inspector. 46CFR143.245(a)
2025-01-30 | 8069348 | Sector Boston | 1227624 | Official Number (U.S.) | TOWLINE | Towing Vessel | UNITED STATES |  |  |  | 08 - Alarms | 08199 - Other (alarms) | 50 - Rectify deficiencies w/in 30 days | Vessel alarms shall be visible and audible at each operating station. Vessel's high bilge level alarm at the operating station was missing the visual alarm. O/O to install visual light for bilge alarm to satisfaction of attending marine inspector. 46CFR143.230(b)(1)
2025-01-30 | 8069348 | Sector Boston | 1227624 | Official Number (U.S.) | TOWLINE | Towing Vessel | UNITED STATES |  |  |  | 01 - Certificates & Documentation | 01326 - Stability Information Booklet | 16 - Rectify deficiencies w/in 14 days | Statement of satisfactory stability was not onboard or available. O/O to provide letter and keep onboard. 46CFR144.300(a)
2025-01-30 | 8069348 | Sector Boston | 1227624 | Official Number (U.S.) | TOWLINE | Towing Vessel | UNITED STATES |  |  |  | 10 - Safety of Navigation | 10117 - Echo sounder | 16 - Rectify deficiencies w/in 14 days | The owner, managing operator, or master of each towing vessel must maintain the required navigational-safety equipment in a fully-functioning, operational condition. Vessel depth sounder wasn't operating properly and showing accurate depth. O/O to repair or replace. 46CFR140.620(b)
2025-01-30 | 8069348 | Sector Boston | 1227624 | Official Number (U.S.) | TOWLINE | Towing Vessel | UNITED STATES |  |  |  | 11 - Life Saving Appliances | 11117 - Lifebuoys incl. provision and disposition | 705 - Other - as specified | Each lifebuoy on a towing vessel must be approved under approval series 160.050 or 160.150. Vessel's lifebuoys onboard were not in serviceable condition. O/O is to repair or replace prior to conducting towing operations. 46CFR141.360(b)(1)
2025-01-30 | 8069348 | Sector Boston | 1227624 | Official Number (U.S.) | TOWLINE | Towing Vessel | UNITED STATES |  |  |  | 09 - Working and Living Conditions | 09112 - Medical Equipment | 16 - Rectify deficiencies w/in 14 days | Each towing vessel must be equipped with an industrial type first aid cabinet or kit, appropriate to the size of the crew and operating conditions. First-aid kits onboard were all expired. O/O to replace first aid kit. 46CFR140.435
2025-01-30 | 8071848 | Sector New York | 1228468 | Official Number (U.S.) | JERSEY | Passenger Ship | UNITED STATES |  |  |  | 02 - Structural Conditions | 02108 - Electrical installations in general | 16 - Rectify deficiencies w/in 14 days | Electrical equipment on a vessel must be installed and maintained to provide services necessary for safety under normal and emergency conditions. MI identified corroded junction box in port laz. Replace within 14 days. 46 CFR 183.200(a)
2025-01-30 | 8072284 | Marine Safety Unit Savannah | 918082 | Official Number (U.S.) | LADY JANE | Passenger Ship | UNITED STATES |  |  |  | 08 - Alarms | 08199 - Other (alarms) | 16 - Rectify deficiencies w/in 14 days | On a Small Passenger Vessel of at least 7.9 meters (26 feet) in length, a visual and audible alarm must be provided at the operating station to indicate a high water level in each machinery space bilge, bilge well, shaft alley bilge, or other spaces subject to flooding from sea water piping within the space. The bilge high level alarm audible alarm was operating intermittently. Make repairs and demonstrate proper operation of the bilge high level audible alarm sounding continually in the presence of an attending Coast Guard Marine Inspector prior to carrying passengers.
2025-01-30 | 8072300 | Sector Charleston | 1294892 | Official Number (U.S.) | GRACE II | Passenger Ship | UNITED STATES |  |  |  | 03 - Water/Weathertight Conditions | 03110 - Manholes/flush scuttles | 50 - Rectify deficiencies w/in 30 days | The cognizant OCMI may require that a vessel and its equipment undergo any additional test or inspection deemed reasonable and necessary to determine that the vessel and its equipment are suitable for the service in which they are to be employed. 46CFR176.840 A one inch crack was found on the aft port corner of the stern void hatch rim.
2025-01-30 | 8069240 | Sector San Francisco | 1289148 | Official Number (U.S.) | TEAM O'NEILL | Passenger Ship | UNITED STATES |  |  |  | 07 - Fire Safety | 07199 - Other (fire safety) | 16 - Rectify deficiencies w/in 14 days | A suitable metal marine type strainer, meeting the requirements of the engine manufacturer, must be fitted in the fuel supply line in the engine compartment. Strainers must be leak free. Strainers must be the type of opening on top for cleaning screens...Fuel filters fitted with bowls of other than steel construction must be approved by the Commandant and be proctected from mechanical damage. Approval of bowls of other than steel construction will specify if a flame shield is required. MI observed flame shield missing from fuel filters in engine room. 46 CFR 182.455(b)(6)
2025-01-30 | 8072284 | Marine Safety Unit Savannah | 918082 | Official Number (U.S.) | LADY JANE | Passenger Ship | UNITED STATES |  |  |  | 07 - Fire Safety | 07108 - Ready availability of fire fighting equipment | 16 - Rectify deficiencies w/in 14 days | A vessel not required to have a power driven fire pump by § 181.300 must have at least three 9.5 liter (21/2 gallon) buckets, with an attached lanyard satisfactory to the cognizant OCMI, placed so as to be easily available during an emergency. The words “FIRE BUCKET” must be stenciled in a contrasting color on each bucket. There were no Fire Buckets at the time of the inspection. Provide 3 fire buckets as required, properly mark and provide lanyards.
2025-01-30 | 8072567 | Sector Houston/Galveston | CG000371 | Coast Guard Number | SCC 107 | Barge | UNITED STATES |  |  |  | 02 - Structural Conditions | 02199 - Other (Structural condition) | 60 - Rectify deficiencies prior to movement | In general, compliance with the standards established by the American Bureau of Shipping, see subpart 90.35 of this subchapter, will be considered as satisfactory evidence of the structural efficiency of the vessel. MIs conducting an ISE exam of the void spaces noted the following, however, not limited to: 1. Wastage beyond acceptable standards to tripping brackets/gussets (bottom long to watertight bulkhead and transverse floor frame) in the #1 P/S voids 2. Transverse floor frames and bottom longs in the #1 P/S voids beyond acceptable standards 3. Side cord not attached to walking deck due to wastage in #4P void, and another with wastage in #2P void 4. Side long to chord crushed beyond tolerance in #4P void 5. Walking deck long wastage at hatch in starboard bow void 6. Broken welds in side long repairs in #2S void 7. Crushed chords and side longs in #3P 8. Port bow headlog inset Company shall submit a detailed repair proposal for the above mentioned repairs (including but not limited to) prior to work being completed. ISE Credit not given for this vessel during inspection.
2025-01-30 | 8069348 | Sector Boston | 1227624 | Official Number (U.S.) | TOWLINE | Towing Vessel | UNITED STATES |  |  |  | 07 - Fire Safety | 07106 - Fire detection and alarm system | 16 - Rectify deficiencies w/in 14 days | Each towing vessel must be equipped with a means to detect smoke in the berthing spaces and lounges that alerts individuals in those spaces. Smoke detector in galley/crew lounge was missing. O/O to reinstall smoke detector to satisfaction of attending marine inspector. 46CFR142.330(b)
2025-01-30 | 8083748 | Marine Safety Unit Chicago | 1296672 | Official Number (U.S.) | CHARLIE T | Towing Vessel | UNITED STATES |  |  |  | 03 - Water/Weathertight Conditions | 03107 - Doors | 50 - Rectify deficiencies w/in 30 days | Master must ensure all hatches, doors designed to be watertight function properly. Gasket in watertight doors are dry rotted.
2025-01-30 | 8072238 | Sector Virginia | 7609726 | IMO Number | WINTERSET | Bulk Carrier | MARSHALL ISLANDS | BUREAU VERITAS |  |  | 10 - Safety of Navigation | 10121 - Variable pitch indicator | 15 - Rectify deficiencies by next port | The condition of the ship and its equipment shall be maintained to conform with the present regulations to ensure that the ship in all respects will remain fit to proceed to sea without danger to the ship or persons on board. PSCO received a report from the pilot docking the vessel that the controllable pitch propeller controls were now responding as ordered while mooring at Argos Cement dock. 74SOLAS(20)I/11(a) 15ac
2025-01-30 | 8066836 | Sector Southeastern New England | 1185366 | Official Number (U.S.) | MV IYANOUGH | Passenger Ship | UNITED STATES |  |  |  | 02 - Structural Conditions | 02106 - Hull damage impairing seaworthiness | 60 - Rectify deficiencies prior to movement | The construction and arrangement of a vessel must allow the safe operation of the vessel in accordance with the terms of its Certificate of Inspection giving consideration to provisions for a seaworthy hull. Crop and renew side shell stbd side fwd forpeak where side shell is fractured in 3 areas IWO side shell longitudinal frame welds.
2025-01-30 | 8071568 | Marine Safety Unit Brownsville | 605520 | Official Number (U.S.) | THUNDERBIRD | Passenger Ship | UNITED STATES |  |  |  | 07 - Fire Safety | 07106 - Fire detection and alarm system | 16 - Rectify deficiencies w/in 14 days | Vessels described by 46 CFR 175.110(c) (vessels on an Oceans Route) must have an interconnected fire detection system in compliance with § 181.450 installed in all enclosed areas where passengers and crew have routine access, including accommodation spaces and machinery spaces. Both the port and stbd heads did not have fire detectors present during inspection. Master must provide additional oversight when operating on an Oceans Route. Replace missing detectors within two weeks.
2025-01-30 | 8072284 | Marine Safety Unit Savannah | 918082 | Official Number (U.S.) | LADY JANE | Passenger Ship | UNITED STATES |  |  |  | 01 - Certificates & Documentation | CG001 - Certificate of Inspection (COI) | 701 - Prior to carriage of passengers/cargo | (b) All other vessels must undergo an inspection for certification as specified in § 176.404 and annual inspection as specified in paragraph (b)(1) of this section. (1) Annual inspection. Your vessel must undergo an annual inspection within the 3 months before or after each anniversary date. Vessel missed its 2024 inspection and has to conduct a new COI inspection before operating with passengers onboard.
2025-01-30 | 8072284 | Marine Safety Unit Savannah | 918082 | Official Number (U.S.) | LADY JANE | Passenger Ship | UNITED STATES |  |  |  | 07 - Fire Safety | 07109 - Fixed fire extinguishing installation | 30 - Ship detained | A pre-engineered fixed gas fire extinguishing system on a Small Passenger Vessel must Automatically shut down all power ventilation systems and all engines that draw intake air from within the protected space. During a test of the system, the engines would not shut down thereby making the system ineffective to extinguish an engine room fire. In the presence of a Marine Inspector, have the fire servicing company demonstrate the proper operation of the fixed fire extinguishing system to include alarm, engine shutdowns, and manual override at the operating station prior to carrying passengers.
2025-01-30 | 8067607 | Sector Corpus Christi | 9107318 | IMO Number | CANELO ARROW | General Dry Cargo Ship | BAHAMAS, THE | DNV |  | DNV | 11 - Life Saving Appliances | 11135 - Maintenance of Life Saving Appliances | 16 - Rectify deficiencies w/in 14 days | A lifejacket complying with the requirements of regulation 32.1 and 32.2 shall be provided for every person on board the ship. PSCO observed 05 inoeprable lifejackets, and upon further examination, crew reported 16 operable of the required 24 crew members. The tears on each lifejacket were the result of improper installation of the lifejacket lights, not following the manufacturer's specifications. The master shall provide evidence and a class report of a remote survey attesting to the proper installation of water-activated lights without compromising the integrity of the lifejacket material. A remote survey is acceptable to meet this for rectification. 74 SOLAS (97) III/7.2.1
2025-01-30 | 8072193 | Marine Safety Unit Savannah | 1088327 | Official Number (U.S.) | ISLAND EXPLORER | Passenger Ship | UNITED STATES |  |  |  | 99 - Other | 99101 - Other (Safety in general) | 16 - Rectify deficiencies w/in 14 days | Marine employers must establish programs for the chemical testing for dangerous drugs on a random basis of crewmembers on inspected vessels who: (1) Occupy a position, or perform the duties and functions of a position, required by the vessel's Certificate of Inspection; (2) Perform the duties and functions of patrolmen or watchmen required by this chapter; or, (3) Are specifically assigned the duties of warning, mustering, assembling, assisting, or controlling the movement of passengers during emergencies.
2025-01-30 | 8072168 | Sector New Orleans | 9724611 | IMO Number | CATHERINE GRACE | Tank Ship | MARSHALL ISLANDS |  | AMERICAN BUREAU OF SHIPPING | AMERICAN BUREAU OF SHIPPING | 14 - Pollution Prevention | CG006 - Ballast Water Management System (BMWS) | 40 - Rectify deficiencies prior to next US port after sailing foreign | The master, owner, operator, agent, or person in charge of a vessel equipped with ballast tanks that operates in the waters of the United States must employ one of the authorized ballast water management methods listed in 33 CFR 151.2025(a). Vessel's ballast water management method is inoperable. Vessel has been granted an extraordinary circumstance to employ the ballast water management method listed in 33 CFR 151.2025(a)(3) to conduct cargo operations while in the Sector New Orleans COTP zone. In accordance with 33 CFR 151.2040(b)(3), the vessel must discharge only that amount of ballast water operationally necessary to ensure the safety and stability of the vessel for cargo operations
2025-01-30 | 8072514 | Marine Safety Detachment American Samoa | 9940007 | IMO Number | LADY SAMOA IV | Passenger Ship | SAMOA | NIPPON KAIJI KYOKAI | SAMOA | SAMOA | 99 - Other | 99101 - Other (Safety in general) | 40 - Rectify deficiencies prior to next US port after sailing foreign | Copies of the submitted and approved VRP must be available as follows - The vessel owner or operator must ensure that they maintain one English language copy of the VRP and a copy of the Coast Guard approval letter, onboard the vessel.While conducting a review of the vessel's plans, the PSCO found that the vessel did not have a copy of the approved VRP onboard and did not have a copy of the VRP approval letter on board. When asked about the vessel response plan, the vessel's crew provided a "response plan" with a written bolded statement reading, "this vessel response plan addresses USCG regulations as stated in 33 CFR Part 155, for non tank vessels." However, the provided plan did not have any Qualified Individual information, WCD calculations, contact information for the NRC, or marine salvage and firefighting information and demonstrably does not meet the requirements of 33 CFR 155.
2025-01-30 | 8071568 | Marine Safety Unit Brownsville | 605520 | Official Number (U.S.) | THUNDERBIRD | Passenger Ship | UNITED STATES |  |  |  | 11 - Life Saving Appliances | 11117 - Lifebuoys incl. provision and disposition | 17 - Rectify deficiencies prior to departure | Each ring life buoy on a vessel must be approved in accordance with 46 CFR 160.050 in subchapter Q of this chapter. MI found the life ring buoy to be unserviceable due to the life ring grab line in an unserviceable condition.
2025-01-30 | 8072514 | Marine Safety Detachment American Samoa | 9940007 | IMO Number | LADY SAMOA IV | Passenger Ship | SAMOA | NIPPON KAIJI KYOKAI | SAMOA | SAMOA | 99 - Other | 99101 - Other (Safety in general) | 705 - Other - as specified | The vessel owner or operator shall ensure that adequate exercise records are maintained as required: on board the vessel, records of the qualified individual notification exercise and the emergency procedures exercise.While conducting the document review, the PSCO found that the vessel did not have records for the qualified individual notification exercise or the emergency procedures exercise, and the crew were unfamiliar with the requirements to have records of these exercises.
2025-01-31 | 8070207 | Sector Long Island Sound | 658637 | Official Number (U.S.) | MARY ELLEN | Passenger Ship | UNITED STATES |  |  |  | 07 - Fire Safety | 07105 - Fire doors/openings in fire-resisting divisions | 16 - Rectify deficiencies w/in 14 days | FSD on port side bar to upperdeck stairs does not latch.
2025-01-31 | 8072629 | Sector Houston/Galveston | 9456965 | IMO Number | MSC ODESSA V | General Dry Cargo Ship | PORTUGAL | DNV | DNV | DNV | 13 - Propulsion and Auxiliary Machinery | 13101 - Propulsion main engine | 17 - Rectify deficiencies prior to departure | Vessel lost rpms during full ahead order from pilot during outbound transit. Crew stated it was due to an oil pressure valve set incorrectly.
2025-01-31 | 8073737 | Sector Columbia River | 582268 | Official Number (U.S.) | WENDY O | Towing Vessel | UNITED STATES |  |  |  | 08 - Alarms | 08107 - Machinery controls alarm | 50 - Rectify deficiencies w/in 30 days | Vessel does not have audible and visual alarms at operating station for both Aux generators.
2025-01-31 | 8072931 | OP location-Sector Honolulu Prevention Department- Wailuku | 1215955 | Official Number (U.S.) | HULA GIRL | Passenger Ship | UNITED STATES |  |  |  | 13 - Propulsion and Auxiliary Machinery | 13108 - Operation of machinery | 15 - Rectify deficiencies by next port | This part contains requirements for the steering apparatus, and associated safety systems. Machinery and equipment installed on each vessel must be suitable for the vessel and its operation and for the purpose intended. All machinery and equipment must be installed and maintained in such a manner as to afford adequate protection from causing fire, explosion, machinery failure, and personnel injury. Vessel experienced steering failure. Make steering operational as designed. 46 CFR 182.100
2025-01-31 | 8060830 | Sector New Orleans | 9575137 | IMO Number | ACHI | Bulk Carrier | LIBERIA |  | LLOYD'S REGISTER OF SHIPPING | LLOYD'S REGISTER OF SHIPPING | 99 - Other | 99101 - Other (Safety in general) | 40 - Rectify deficiencies prior to next US port after sailing foreign | THE CONDITION OF THE SHIP AND ITS EQUIPMENT SHALL BE MAINTAINED TO CONFORM WITH THE PROVISIONS OF THE PRESENT REGULATIONS TO ENSURE THAT THE SHIP IN ALL RESPECTS WILL REMAIN FIT TO PROCEED TO SEA WITHOUT DANGER TO THE SHIP OR PERSONS ON BOARD. PSCO OBSERVED AN ESTIMATE 88 IN2 HOLE ON STBD SIDE RUDDER. REQUEST ATTESTATION OF PROPER OPERATION OF RUDDER FROM RO. 74SOLAS(20) I/11 (a)
2025-01-31 | 8072466 | Marine Safety Unit Houma | 1180724 | Official Number (U.S.) | BERTHA D | Offshore | UNITED STATES |  |  |  | 07 - Fire Safety | 07116 - Ventilation | 705 - Other - as specified | Each enclosed space within the vessel must be properly vented and means provided for closing each vent. Vent in CO2 room did not have means for closure. Rectify within 7 days.
2025-01-31 | 8073709 | Sector Puget Sound | 271829 | Official Number (U.S.) | SKOOKUM | Towing Vessel | UNITED STATES |  |  |  | 02 - Structural Conditions | 02112 - Hull - corrosion | 705 - Other - as specified | A towing vessel must be maintained and operated so the watertight integrity and stability of the vessel are not compromised. Lazerette is not watertight; through-hull wastage observed port and starboard. Prior to DDX credit.
2025-01-31 | 8072895 | Marine Safety Unit Lewes | 1163384 | Official Number (U.S.) | ALASKAN EXPLORER | Tank Ship | UNITED STATES |  | AMERICAN BUREAU OF SHIPPING | UNITED STATES | 13 - Propulsion and Auxiliary Machinery | 13101 - Propulsion main engine | 50 - Rectify deficiencies w/in 30 days | All marine engineering details, such as boilers, pressure vessels, main and auxiliary machinery... shall be designed, constructed, and installed in accordance with the provisions of this sub-chapter. Vessel has a reduction in propulsion due to governor failure on one generator.
2025-01-31 | 8072602 | Activities Far East | 8923997 | IMO Number | USNS EFFECTIVE | Miscellaneous Vessel | UNITED STATES |  |  |  | 02 - Structural Conditions | 02108 - Electrical installations in general | 50 - Rectify deficiencies w/in 30 days | Non-conducting deck coverings, such as non-conducting mats or gratings, suitable for the specific switchboard voltage must be installed for personnel protection at the front and rear of the switchboard and must extend the entire length of, and be of sufficient width to suit, the operating space. Attending MI's noted that existing matting was not providing adequate protection from the switchboard, nor displayed the type approval for this application. Provide a replacement rated for the maximum voltage output of on board systems that is approved for such applications.
2025-01-31 | 8072276 | Sector San Francisco | 516773 | Official Number (U.S.) | LAGUNA | Towing Vessel | UNITED STATES |  |  |  | 08 - Alarms | 08107 - Machinery controls alarm | 16 - Rectify deficiencies w/in 14 days | Each towing vessel must have a reliable means to provide notification when an emergency condition exists...the following alarms must be provided: high bilge levels. High level alarm in area forward of machinery space is not secured and would not operate as designed as the unit could rise with a water increase and never alarm. Secure high water alarm to lowest portion of bilge. 46 CFR 143.230
2025-01-31 | 8072466 | Marine Safety Unit Houma | 1180724 | Official Number (U.S.) | BERTHA D | Offshore | UNITED STATES |  |  |  | 10 - Safety of Navigation | 10119 - Rudder angle indicator | 705 - Other - as specified | Each OSV of less than 100 gross tons must have a rudder-angle indicator. The rudder angle indicator located at the aft steering station on the bridge was not in proper working order. Rectify within 7 days.
2025-01-31 | 8070207 | Sector Long Island Sound | 658637 | Official Number (U.S.) | MARY ELLEN | Passenger Ship | UNITED STATES |  |  |  | 02 - Structural Conditions | 02117 - Decks - corrosion | 705 - Other - as specified | Crop and renew main deck structure on aft section of bow door. To be completed at upcoming drydock prior to credit.
2025-01-31 | 8060830 | Sector New Orleans | 9575137 | IMO Number | ACHI | Bulk Carrier | LIBERIA |  | LLOYD'S REGISTER OF SHIPPING | LLOYD'S REGISTER OF SHIPPING | 03 - Water/Weathertight Conditions | 03199 - Other (load lines) | 40 - Rectify deficiencies prior to next US port after sailing foreign | THE RING, LINES AND LETTERS SHALL BE PAINTED IN WHITE OR YELLOW ON A DARK GROUND OR IN BLACK ON A LIGHT GROUND. PSCO OBSERVED VESSEL'S STBD LOAD LINE COMPLETELY RUSTED OVER. ICLL ANNEX I/8
2025-01-31 | 8073709 | Sector Puget Sound | 271829 | Official Number (U.S.) | SKOOKUM | Towing Vessel | UNITED STATES |  |  |  | 02 - Structural Conditions | 02106 - Hull damage impairing seaworthiness | 705 - Other - as specified | The Coast Guard inspector or surveyor conducting this [drydock] examination must: Examine the exterior of the hull, including bottom, sides, headlog, and stern, and examine all appendages for damage, fractures, wastage, pitting, or improper repairs. 06 inserts installed in the vessel, 05 in the hull, 01 in bulkhead between forepeak and engine room improperly installed with no CG oversight. Submit repair proposal to OCMI. Prior to credit DDX.
2025-01-31 | 8073709 | Sector Puget Sound | 271829 | Official Number (U.S.) | SKOOKUM | Towing Vessel | UNITED STATES |  |  |  | 02 - Structural Conditions | 02114 - Bulkhead -corrosion | 705 - Other - as specified | Bulkheads designed to be watertight or weathertight must be maintained in that condition. Bulkhead between forepeak and engine room is not watertight; hole observed between mid and lower doubler behind MSD. Prior to DDX credit.
2025-01-31 | 8072792 | Sector Los Angeles/Long Beach | 9302176 | IMO Number | ONE HENRY HUDSON | General Dry Cargo Ship | PANAMA |  |  |  | 14 - Pollution Prevention | 14102 - Retention of oil on board | 10 - Deficiency Rectified | Oil residue (sludge) may be disposed of from residue tanks to reception facilities or other approved means of disposal. PSCO observed approximately 35 gallons of used oil stored in seven seperate containers labeled used oil bow thruster located in fwd bos/n stores. MARPOL Annex I/Reg 12.2, action taken 10c.
2025-01-31 | 8072466 | Marine Safety Unit Houma | 1180724 | Official Number (U.S.) | BERTHA D | Offshore | UNITED STATES |  |  |  | 02 - Structural Conditions | 02108 - Electrical installations in general | 10 - Deficiency Rectified | Each cable and wire must be protected by metal coverings or other suitable means. A grouping of wires above the hydraulic tank next to bow thruster was not secured in a covering. This was corrected prior to inspection team departure.
2025-01-31 | 8072657 | Sector Maryland-National Capital Region | 9859296 | IMO Number | MONDIAL SUN | Bulk Carrier | MARSHALL ISLANDS |  | NIPPON KAIJI KYOKAI | NIPPON KAIJI KYOKAI | 01 - Certificates & Documentation | 01315 - Oil record book | 10 - Deficiency Rectified | The Oil Record Book (ORB) shall be completed on each occasion, on a tank-to-tank basis if any of the following operations take place. bunkering of fuel. PSCO observed the vessel recieved a CSMGO delivery on 30DEC24 and this operation was not recoreded in the ORB.
2025-01-31 | 8072931 | OP location-Sector Honolulu Prevention Department- Wailuku | 1215955 | Official Number (U.S.) | HULA GIRL | Passenger Ship | UNITED STATES |  |  |  | 02 - Structural Conditions | 02106 - Hull damage impairing seaworthiness | 15 - Rectify deficiencies by next port | Whenever damage or deterioration to hull plating or structural members that may affect the seaworthiness of a vessel is discovered or suspected, the cognizant OCMI may conduct an internal structural examination in any affected space including fuel tanks, and may require the vessel to be drydocked or taken out of service to assess the extent of the damage, and to effect permanent repairs. The OCMI may also decrease the drydock examination intervals to monitor the vessel's structural condition. Vessel reported to have ran aground during storm. Vessel requires inspection to determine extent of damage. 46 CFR 176.600(d)
2025-01-31 | 8072276 | Sector San Francisco | 516773 | Official Number (U.S.) | LAGUNA | Towing Vessel | UNITED STATES |  |  |  | 09 - Working and Living Conditions | 09209 - Electrical | 16 - Rectify deficiencies w/in 14 days | Electrical components that pose an electrical hazard must be in an enclosre. Large electrical cables for previously installed 30 KW generator were found coming out of engine room distribution panel with cables bundled near the overhead and electrical tape on the ends. Completely remove cables from distribution panel. 46 CFR 143.400
2025-01-31 | 8073068 | Sector Southeastern New England | 640565 | Official Number (U.S.) | SANKATY | Passenger Ship | UNITED STATES |  |  |  | 02 - Structural Conditions | 02112 - Hull - corrosion | 705 - Other - as specified | An inspection, either general or partial depending upon the circumstances, shall be made whenever any important repairs or alterations are undertaken. A temporary repair to a horizontal fractured weld was accepted above the starboard side MDE exhaust penetration at the side shell. During inspection is was noted that there is additional wastage on the side shell at the welds between the exhaust piping and side shell and in way of the existing welds for a previous insert. Crop and renew this section of the side shell to good metal prior to next credit drydock in the fall of 2025.
2025-01-31 | 8072674 | Marine Safety Unit Morgan City | 1293917 | Official Number (U.S.) | SEACOR MIXTECA | Bulk Carrier | UNITED STATES |  |  |  | 01 - Certificates & Documentation | 01322 - Conformance Test Report | 705 - Other - as specified | Design Verification and Periodic Safety test procedures described in subpart 61.40 of this subchapter. PSTP have not been approved.
2025-01-31 | 8074790 | Sector San Francisco | 8834407 | IMO Number | GOLDEN BEAR | School Ship | UNITED STATES |  |  |  | 09 - Working and Living Conditions | 09204 - Safe means of access | 50 - Rectify deficiencies w/in 30 days | There shall be at least two means of escape from all general areas accessible to the passengers, if carried, or where the crew may be quartered or normally employed. Watertight door on starboard maindeck, 1-120-0, quick closing handle in wrong position and unable to operate. 46 CFR92.10-5
2025-01-31 | 8074790 | Sector San Francisco | 8834407 | IMO Number | GOLDEN BEAR | School Ship | UNITED STATES |  |  |  | 09 - Working and Living Conditions | 09209 - Electrical | 50 - Rectify deficiencies w/in 30 days | Wire must be in an enclosure. Electrical cable for spotlight going through deck stuffing tube aft of starboard #2 lifeboat sheared. 46 CFR 111.60-11
2025-01-31 | 8074790 | Sector San Francisco | 8834407 | IMO Number | GOLDEN BEAR | School Ship | UNITED STATES |  |  |  | 09 - Working and Living Conditions | 09209 - Electrical | 50 - Rectify deficiencies w/in 30 days | In general, connections and terminations to all conductors must retain the original electrical..properties of the cable. Fitting from transformer going to pipe penetration associated with 6th weatherdeck light appears wasted and requires repair. 46 CFR 111.60-17
2025-01-31 | 8074790 | Sector San Francisco | 8834407 | IMO Number | GOLDEN BEAR | School Ship | UNITED STATES |  |  |  | 07 - Fire Safety | 07199 - Other (fire safety) | 50 - Rectify deficiencies w/in 30 days | No flammable or combustible liquids may be stowed in any accommodation, control, or service space (other than a paint locker). Multiple cans of spray paint found abandoned in the computer lab. 46CFR147.45(b)
2025-01-31 | 8074790 | Sector San Francisco | 8834407 | IMO Number | GOLDEN BEAR | School Ship | UNITED STATES |  |  |  | 09 - Working and Living Conditions | 09209 - Electrical | 50 - Rectify deficiencies w/in 30 days | Each panelboard must have: (1) A circuit directory cardholder; and (2) A circuit directory that has: (ii) A description of the load of each circuit. Panelboards throughout vessel found with missing directory labels. 46CFR111.40-11
2025-01-31 | 8074790 | Sector San Francisco | 8834407 | IMO Number | GOLDEN BEAR | School Ship | UNITED STATES |  |  |  | 09 - Working and Living Conditions | 09209 - Electrical | 50 - Rectify deficiencies w/in 30 days | Each fixture and lampholder must be fixed. Light connection on port weatherdeck near boiler room is separating from the bulkhead.
2025-01-31 | 8074790 | Sector San Francisco | 8834407 | IMO Number | GOLDEN BEAR | School Ship | UNITED STATES |  |  |  | 09 - Working and Living Conditions | 09298 - Other (accident prevention) | 50 - Rectify deficiencies w/in 30 days | All vessels shall have efficient guard rails or bulwarks on decks and bridges. Hand rail on 06 deck aft had wasted middle and lower courses that require repair. 46 CFR 92.25-5
2025-01-31 | 8072698 | Sector New York | 1095291 | Official Number (U.S.) | LEXINGTON | Passenger Ship | UNITED STATES |  |  |  | 01 - Certificates & Documentation | CG001 - Certificate of Inspection (COI) | 701 - Prior to carriage of passengers/cargo | A vessel that is exposed to salt water more than three months in any 12 month period since the last examination must undergo a drydock examination and an internal structural at least once every two years. Vessel has not undergone a drydock examination within the last two years. Complete drydock examination.
2025-01-31 | 8074790 | Sector San Francisco | 8834407 | IMO Number | GOLDEN BEAR | School Ship | UNITED STATES |  |  |  | 07 - Fire Safety | 07105 - Fire doors/openings in fire-resisting divisions | 50 - Rectify deficiencies w/in 30 days | Within the accommodation and service areas the following conditions shall apply: Corridor bulkheads in accommodation spaces shall be of the ‘A’ or ‘B’ Class intact from deck to deck. A-60 door on 1st deck behind the crane found with holes on both sides of door and holes on upper frame. 46 CFR 92.07-10
2025-01-31 | 8074790 | Sector San Francisco | 8834407 | IMO Number | GOLDEN BEAR | School Ship | UNITED STATES |  |  |  | 01 - Certificates & Documentation | 01299 - Other (STCW) | 50 - Rectify deficiencies w/in 30 days | Every person employed in a rating other than Able Seafarer or QMED on a U.S. flagged vessel on which MMCs are required must hold an MMC endorsed as Wiper, Ordinary Seafarer, Steward's Department, or Steward's Department Food Handler (F.H.). 03 stewards department members found awaiting credential issuance. 46CFR15.404(h)
2025-01-31 | 8072661 | Sector Jacksonville | 1256049 | Official Number (U.S.) | ISLA BELLA | General Dry Cargo Ship | UNITED STATES | AMERICAN BUREAU OF SHIPPING | AMERICAN BUREAU OF SHIPPING | UNITED STATES | 02 - Structural Conditions | 02199 - Other (Structural condition) | 50 - Rectify deficiencies w/in 30 days | Ships shall be designed, constructed and maintained in compliance with the structural requirements of a class society. Multiple drain pipes, brackets and 440 electrical cable penetrations (unsafe condition) around accommodation space and lifeboat davits were found severely wasted.
2025-01-31 | 8072661 | Sector Jacksonville | 1256049 | Official Number (U.S.) | ISLA BELLA | General Dry Cargo Ship | UNITED STATES | AMERICAN BUREAU OF SHIPPING | AMERICAN BUREAU OF SHIPPING | UNITED STATES | 02 - Structural Conditions | 02122 - Openings to cargo area, doors, ... scuttles | 50 - Rectify deficiencies w/in 30 days | All access openings in bulkheads of enclosed superstructures shall be fitted with doors so that the whole structure is of equivalent strength to the unpierced bulkhead and weather tight when closed. Found several WTD knife edges wasted and/or gaskets painted over rendering enclosures non weathertight. Repair/replace and chalk test all knife edges and gaskets between aft accommodation breezeway and the FGS room.
2025-01-31 | 8073709 | Sector Puget Sound | 271829 | Official Number (U.S.) | SKOOKUM | Towing Vessel | UNITED STATES |  |  |  | 02 - Structural Conditions | 02112 - Hull - corrosion | 705 - Other - as specified | Nothing in this subpart limits the marine inspector from conducting any tests or inspections he or she deems necessary to be assured of the vessel's seaworthiness or fitness for its route and service. A complete set of hull gauging required due to corrosion of existing hull, deck, and structural members which brings into question the seaworthiness of the vessel.
2025-01-31 | 8072659 | Sector Miami | 9347085 | IMO Number | OCEAN EXPRESS | Bulk Carrier | ANTIGUA AND BARBUDA |  | NATIONAL SHIPPING ADJUSTERS | NATIONAL SHIPPING ADJUSTERS | 13 - Propulsion and Auxiliary Machinery | 13199 - Other (machinery) | 50 - Rectify deficiencies w/in 30 days | OIL FUEL PIPES, WHICH IF DAMAGED, WOULD ALLOW OIL FROM A SERVICE TANK WITH A CAPACITY OF 500L OR MORE SHALL BE FITTED WITH A VALVE DIRECTLY ON THE TANK CAPABLE OF BEING CLOSED FROM A SAFE POSITION OUTSIDE THE SPACE. PSCO'S OBSERVED THAT THE QUICK CLOSING VALVE FAILED TO CLOSE THREE TIMES, AND WORKED ON THE FOURTH ATTEMPT.
2025-01-31 | 8072646 | Sector San Juan | 9421116 | IMO Number | BBC JADE | General Dry Cargo Ship | ANTIGUA AND BARBUDA |  |  |  | 11 - Life Saving Appliances | 11110 - Stowage and provision of liferafts | 17 - Rectify deficiencies prior to departure | Each liferaft shall be stowed with a float-free arrangement complying with the requirements of paragraph 4.1.6 of the Code so that each floats free and, if inflatable, inflates automatically when the ship sinks. PSCO observed painter line for port and starboard liferafts attached to the deck of the ship and bypassing the weak link on the hydrostatic release. Configuration is not in compliance with the manufacture's installation instructions or the paragraph 4.1.6 of the LSA Code.
2025-01-31 | 8072466 | Marine Safety Unit Houma | 1180724 | Official Number (U.S.) | BERTHA D | Offshore | UNITED STATES |  |  |  | 09 - Working and Living Conditions | 09198 - Other (crew and accommodation) | 705 - Other - as specified | A vessel engaged in commercial service that does not carry passengers shall maintain a video surveillance system. The requirements in this section shall apply to documented vessels with overnight accommodations for at least 10 individuals that are at least 79 feet and required to have a load line. The vessel did not have surveillance cameras installed. Rectify within 7 days. 46 USC 4901
2025-01-31 | 8072914 | Sector Mobile | 1314525 | Official Number (U.S.) | MS SABINE | Passenger Ship | UNITED STATES |  |  |  | 09 - Working and Living Conditions | 09237 - Fitness for duty - intoxication | 16 - Rectify deficiencies w/in 14 days | The marine employer must have sufficient number of alcohol testing devices readily accessible... Testing devices need not be carried on board each vessel if obtaining the devices and conducting the required alcohol tests can be accomplished within 2 hours from the time of occurrence of SMI. Alcohol swabs at office found expired, owner/operator to replace and provide proof of replacements.
2025-01-31 | 8074790 | Sector San Francisco | 8834407 | IMO Number | GOLDEN BEAR | School Ship | UNITED STATES |  |  |  | 07 - Fire Safety | 07199 - Other (fire safety) | 50 - Rectify deficiencies w/in 30 days | Electric installations on vessels must ensure: Protection of passengers, crew, other persons, and the vessel from electrical hazards. Multiple old vessels plans and charts found stored on and behind transformer in the shredder room creating a fire hazard. 46CFR111.01-1(a)(2)
2025-01-31 | 8072687 | Sector New York | 9867839 | IMO Number | CMA CGM SYMI | General Dry Cargo Ship | MALTA |  |  |  | 14 - Pollution Prevention | 14611 - Ozone-depleting substances | 17 - Rectify deficiencies prior to departure | "Subject to regulation 3 of this Annex, in an emission control area designated for Tier III NOx control under paragraph 6 of this regulation (NOx Tier III emission control area), the operation of a marine diesel engine that is installed on a ship is prohibited: except when the emission of nitrogen oxides from the engine is within the following limits... 14.4 g/kWh when n is less than 130 rpm;44 · n(–0.23) g/kWh when n is 130 or more but less than 2,000 rpm;7.7 g/kWh when n is 2,000 rpm or more." Vessel reported that the M/E EGR system is not operational, and the vessel is not able to meet required NOx TIER III requirements. Cite: MARPOL ANNEX VI/13.5.1 Code: 17ac
2025-01-31 | 8072276 | Sector San Francisco | 516773 | Official Number (U.S.) | LAGUNA | Towing Vessel | UNITED STATES |  |  |  | 01 - Certificates & Documentation | 01305 - Log-books/compulsory entries | 16 - Rectify deficiencies w/in 14 days | All crewmembers must be provided with health and safety information and training. All training required in this section must be documented in owner or managing operator's records. No record available that current master was given health and safety training. Provide record that crew has received training covered in health and safety plan. 46 CFR 140.505
2025-01-31 | 8072642 | Sector New Orleans | 1238248 | Official Number (U.S.) | LOUISIANA HERITAGE | Towing Vessel | UNITED STATES |  |  |  | 13 - Propulsion and Auxiliary Machinery | 13108 - Operation of machinery | 60 - Rectify deficiencies prior to movement | Machinery and electrical systems must be designed and maintained to provide for safe operation of the towing vessel and safety of persons on board under normal and emergency conditions. Vessel reported loss of steering. Provide TPO report attesting to the completion of the repairs to the satisfaction of the TPO.
2025-01-31 | 8072931 | OP location-Sector Honolulu Prevention Department- Wailuku | 1215955 | Official Number (U.S.) | HULA GIRL | Passenger Ship | UNITED STATES |  |  |  | 13 - Propulsion and Auxiliary Machinery | 13101 - Propulsion main engine | 15 - Rectify deficiencies by next port | Machinery and equipment installed on each vessel must be suitable for the vessel and its operation and for the purpose intended. All machinery and equipment must be installed and maintained in such a manner as to afford adequate protection from causing fire, explosion, machinery failure, and personnel injury. Vessel experienced starboard side engine failure. Make engine operational as designed. 46 CFR 182.100
2025-01-31 | 8070207 | Sector Long Island Sound | 658637 | Official Number (U.S.) | MARY ELLEN | Passenger Ship | UNITED STATES |  |  |  | 07 - Fire Safety | 07105 - Fire doors/openings in fire-resisting divisions | 16 - Rectify deficiencies w/in 14 days | FSD on stbd side aft main cabin will not fully close.
2025-01-31 | 8072287 | Sector San Francisco | 997155 | Official Number (U.S.) | LARIAT | Towing Vessel | UNITED STATES |  |  |  | 09 - Working and Living Conditions | 09227 - Ropes and wires | 16 - Rectify deficiencies w/in 14 days | The owner, managing operator, or master must ensure the following: the strength of each component used for securing the towing vessel to the tow and for making up the tow is adequate for its intended service. Port aft wire found with two strands broken near mooring button. Replace wire. 46 CFR 140.801
2025-01-31 | 8072661 | Sector Jacksonville | 1256049 | Official Number (U.S.) | ISLA BELLA | General Dry Cargo Ship | UNITED STATES | AMERICAN BUREAU OF SHIPPING | AMERICAN BUREAU OF SHIPPING | UNITED STATES | 07 - Fire Safety | 07101 - Fire prevention structural integrity | 50 - Rectify deficiencies w/in 30 days | A-60 divisions shall be insulated with approved non-combustible materials such that the average temperature of the unexposed side will not rise more than 140deg C above the original temperature. The AC compressor room on "C" deck is missing A-60 insulation.
2025-01-31 | 8063412 | Marine Safety Detachment Nags Head | 1090004 | Official Number (U.S.) | FLOYD J. LUPTON | Passenger Ship | UNITED STATES |  |  |  | 07 - Fire Safety | 07110 - Fire fighting equipment and appliances | 50 - Rectify deficiencies w/in 30 days | The location of the equipment must be to the satisfaction of the OCMI. All main deck portable fire extinguisher brackets must be replaced.
2025-01-31 | 8072648 | Sector Miami | 9373486 | IMO Number | HANSA HORNEBURG | General Dry Cargo Ship | LIBERIA | DNV | DNV | DNV | 01 - Certificates & Documentation | 01102 - Cargo Ship Safety Construction (including exempt.) | 17 - Rectify deficiencies prior to departure | The condition of the ship and its equipment shall be maintained to conform with provisions of the present regulations to ensure that the ship in all respects will remain fit to proceed to sea without danger to the ship or persons on board. PSCO's observed excessive oil accumulation in cargo hold #2. SOLAS 74 (2020) I/11(a)
2025-01-31 | 8073278 | OP location-Sector Honolulu Prevention Department- Wailuku | 1095431 | Official Number (U.S.) | SHANGRI-LA | Passenger Ship | UNITED STATES |  |  |  | 09 - Working and Living Conditions | 09228 - Anchoring devices | 17 - Rectify deficiencies prior to departure | A vessel must be fitted with ground tackle and mooring lines necessary for the vessel to be safely anchored or moored. Vessel reported broken anchor chain during storm. Anchor chain requires replacement. 46 CFR 183.400
2025-01-31 | 8072466 | Marine Safety Unit Houma | 1180724 | Official Number (U.S.) | BERTHA D | Offshore | UNITED STATES |  |  |  | 09 - Working and Living Conditions | 09198 - Other (crew and accommodation) | 705 - Other - as specified | A vessel subject to inspection under section 3301, such as offshore supply vessels, shall be equipped with a vessel master key control system. The vessel did not have this system installed. Rectify within 7 days. 46 USC 3106
2025-01-31 | 8072769 | Sector San Diego | TXR08139B222 | HIN | PADDLE PUB 11 | Passenger Ship | UNITED STATES |  |  |  | 01 - Certificates & Documentation | CG001 - Certificate of Inspection (COI) | 60 - Rectify deficiencies prior to movement | A vessel that is exposed to salt water more than three months in a 12 month period since the last examination must undergo a dry dock exam and internal exam at least once every two years. Vessel last dry dock should have been on 31JAN24. Vessel is "No Sailed" until they complete the required inspection.
2025-01-31 | 8073068 | Sector Southeastern New England | 640565 | Official Number (U.S.) | SANKATY | Passenger Ship | UNITED STATES |  |  |  | 02 - Structural Conditions | 02113 - Hull - cracking | 60 - Rectify deficiencies prior to movement | An inspection, either general or partial depending upon the circumstances, shall be made whenever any important repairs or alterations are undertaken. Fracture in hull at Stbd exhaust penetration to be cropped and renewed. All repairs to be inspected and approved by a CGMI.
2025-01-31 | 8072287 | Sector San Francisco | 997155 | Official Number (U.S.) | LARIAT | Towing Vessel | UNITED STATES |  |  |  | 13 - Propulsion and Auxiliary Machinery | 13104 - Bilge pumping arrangements | 16 - Rectify deficiencies w/in 14 days | There must be an installed or portable bilge pump for emergency dewatering. Submersible bilge pump in engine room was not secured to prevent rising in the event of flooding. Secure pump to the bilge area. 46 CFR 143.275
2025-01-31 | 8072602 | Activities Far East | 8923997 | IMO Number | USNS EFFECTIVE | Miscellaneous Vessel | UNITED STATES |  |  |  | 13 - Propulsion and Auxiliary Machinery | 13105 - UMS - Ship | 50 - Rectify deficiencies w/in 30 days | Remote alarms. All ECC alarms required by this part must be extended to the engineer's accommodations. Other than fire or flooding this my be accomplished by summarized visual displays. In order to restore PUMS on board the vessel the following must occur. 1. Provide a watch call alarm station in the officers mess near the galley location. On board staterooms were verified on 24 March 2025, however it was noted that the relocation of the Officers mess where the licensed engineers eat is missing a alarm panel display. 2. Complete a trial period to verify the effectiveness and the reliability of bilge arrangement trans alteration that was completed in October of 2024.
2025-01-31 | 8072276 | Sector San Francisco | 516773 | Official Number (U.S.) | LAGUNA | Towing Vessel | UNITED STATES |  |  |  | 03 - Water/Weathertight Conditions | 03109 - Machinery space openings | 16 - Rectify deficiencies w/in 14 days | Closure devices must be provided for deckhouse or hull penetrations, which open to the exterior of the vessel and which may allow water to enter the vessel. Seal around fuel hose reel that penetrates weatherdeck aft of pilot house into engine room is failing and allows a small weep when water tested. Bring failing deck pass through back to watertight standard. 46 CFR 144.320
2025-01-31 | 8070207 | Sector Long Island Sound | 658637 | Official Number (U.S.) | MARY ELLEN | Passenger Ship | UNITED STATES |  |  |  | 07 - Fire Safety | 07105 - Fire doors/openings in fire-resisting divisions | 16 - Rectify deficiencies w/in 14 days | FSD on port side aft main deck does not have a handle.
2025-02-01 | 8073134 | Sector Los Angeles/Long Beach | 9960215 | IMO Number | SWEET PEA LEADER | Ro-Ro Cargo Ship | LIBERIA |  |  |  | 13 - Propulsion and Auxiliary Machinery | 13101 - Propulsion main engine | 60 - Rectify deficiencies prior to movement | All gearing and every shaft and coupling used for transmission of power to machinery essential for the propulsion and safety of the ship or for the safety of persons on board shall be so designed and constructed that they will withstand the maximum working stresses to which they may be subjected in all service conditions. Vessel reported a loss of propulsion caused by an air line becoming detached from a union joint on the main engine starting air pilot line. SOLAS (20) II-1/27.3
2025-02-01 | 8071878 | Sector San Francisco | 564940 | Official Number (U.S.) | JOURNEY | Passenger Ship | UNITED STATES |  |  |  | 01 - Certificates & Documentation | CG001 - Certificate of Inspection (COI) | 701 - Prior to carriage of passengers/cargo | An inspection for renewal of a Certificate of Inspection is conducted to determine if the vessel is in satisfactory condition, fit for the service intended, and complies with all applicable regulations. It normally includes inspection and testing of the structure, machinery, equipment, and on a sailing vessel, rigging and sails. The owner or operator must conduct all tests as required by the OCMI, and make the vessel available for all specific inspections and drills required by subpart H of this part. Vessels COI has expired. Conduct COI renewal inspection to the satisfaction of the MI. 46 CFR 176.404 (a)
2025-02-01 | 8073027 | Sector Maryland-National Capital Region | 9460734 | IMO Number | WADI SAFAGA | Bulk Carrier | EGYPT |  | EGYPT | EGYPT | 13 - Propulsion and Auxiliary Machinery | 13102 - Auxiliary engine | 40 - Rectify deficiencies prior to next US port after sailing foreign | Machinery associated piping systems and fittings shall be so installed and protected as to reduce to a minimum any danger to persons on board. PSCO observed an exhaust leak on No. 2 generator. 74 SOLAS (20) II-I/26.1
2025-02-01 | 8073918 | Marine Safety Unit Paducah | 558719 | Official Number (U.S.) | BETHANY DAWN | Towing Vessel | UNITED STATES |  |  |  | 13 - Propulsion and Auxiliary Machinery | 13101 - Propulsion main engine | 17 - Rectify deficiencies prior to departure | All towing vessels must maintain machinery and electrical systems to provide for safe operation of the towing vessel and safety of persons on board under normal and emergency situations. The vessel reported loss of propulsion of all three engines, followed by loss of power. Determine the cause of the loss of propulsion and the loss of power and make repairs satisfactory to the attending Marine Inspector. The vessel's TPO has the option to clear this deficiency with notification to the local OCMI within 72-hours in accordance with CG-CVC Policy Letter 17-10. 46 CFR 143.205(a)
2025-02-02 | 8073983 | Marine Safety Unit Paducah | 1224024 | Official Number (U.S.) | DENNIS J. PASENTINE | Towing Vessel | UNITED STATES |  |  |  | 13 - Propulsion and Auxiliary Machinery | 13101 - Propulsion main engine | 17 - Rectify deficiencies prior to departure | All towing vessels must maintain machinery and electrical systems to provide for safe operation of the towing vessel and safety of persons on board under normal and emergency situations. The vessel shavings in the reduction gear of the starboard engine. Make repairs to the satisfaction of the attending surveyor. The vessel's TPO has the option to clear this deficiency with notification to the local OCMI within 72-hours in accordance with CG-CVC Policy Letter 17-10. 46 CFR 143.205(a)
2025-02-02 | 8074083 | Marine Safety Unit Morgan City | 1196549 | Official Number (U.S.) | GM 6507 | Barge | UNITED STATES |  |  |  | 02 - Structural Conditions | 02110 - Beams, frames, floors-op. damage | 17 - Rectify deficiencies prior to departure | If, during an internal structural examination, cargo tank internal examination, or underwater survey, damage or deterioration to the hull plating, structural members, or cargo tanks is discovered, the Officer in Charge, Marine Inspection, may require the vessel to be drydocked or otherwise taken out of service to further assess the extent of the damage and to effect permanent repairs. Found deficiencies: - 1P: Frame 13; cutout in way of longitudinal 6-7 - 6S: 2 Bottom concaved side longs - 5P: Concaved top knuckle between frame 40 and 41 46 CFR 31.10-21(c)
2025-02-02 | 8073334 | Sector New Orleans | 1221791 | Official Number (U.S.) | FREEDOM | Towing Vessel | UNITED STATES |  |  |  | 10 - Safety of Navigation | 10104 - Gyro compass | 17 - Rectify deficiencies prior to departure | Navigational safety equipment such as radar, gyrocompass, echo depth-sounding or other sounding device, automatic dependent surveillance equipment, or navigational lighting that fails during a voyage must be repaired at the earliest practicable time. Vessel reported gyrocompass equipment incorrectly transmitting. Vessel to provide TPO report attesting to proper repair and operation.
2025-02-03 | 8073895 | Sector St Petersburg | 698122 | Official Number (U.S.) | MONROE | Passenger Ship | UNITED STATES |  |  |  | 03 - Water/Weathertight Conditions | 03199 - Other (load lines) | 16 - Rectify deficiencies w/in 14 days | Plug through holes in all bulkheads (stbd side just beneath main deck) where old wiring run was removed, and also smaller screw holes on bulkhead between the two center voids (port side). 16c
2025-02-03 | 8073895 | Sector St Petersburg | 698122 | Official Number (U.S.) | MONROE | Passenger Ship | UNITED STATES |  |  |  | 13 - Propulsion and Auxiliary Machinery | 13104 - Bilge pumping arrangements | 16 - Rectify deficiencies w/in 14 days | Re-label reach rods for bilge manifold valves. 16c
2025-02-03 | 8073895 | Sector St Petersburg | 698122 | Official Number (U.S.) | MONROE | Passenger Ship | UNITED STATES |  |  |  | 11 - Life Saving Appliances | 11117 - Lifebuoys incl. provision and disposition | 16 - Rectify deficiencies w/in 14 days | Replace frayed lanyard for lifebuoy marker light. 16c
2025-02-03 | 8073895 | Sector St Petersburg | 698122 | Official Number (U.S.) | MONROE | Passenger Ship | UNITED STATES |  |  |  | 01 - Certificates & Documentation | CG001 - Certificate of Inspection (COI) | 701 - Prior to carriage of passengers/cargo | CG001 - Vessel must undergo an annual inspection as specified in paragraph (b)(1) of this section. Vessel must undergo an annual inspection within 3 months before or after the each anniversary date. Vessels anniversary date was 02NOV2024, and vessel is past 3 months from said date. Vessel shall not operate with passengers until an annual inspection has been complete. 46CFR176.500(b) 701c
2025-02-03 | 8073895 | Sector St Petersburg | 698122 | Official Number (U.S.) | MONROE | Passenger Ship | UNITED STATES |  |  |  | 07 - Fire Safety | 07110 - Fire fighting equipment and appliances | 16 - Rectify deficiencies w/in 14 days | Replace 01 missing fire bucket. 16c
2025-02-03 | 8074121 | Marine Safety Unit Pittsburgh | 567900 | Official Number (U.S.) | MICHAEL DAVID | Towing Vessel | UNITED STATES |  |  |  | 13 - Propulsion and Auxiliary Machinery | 13108 - Operation of machinery | 30 - Ship detained | Machinery and electrical systems must be designed and maintained to provide for safe operation of the towing vessel and safety of persons onboard under normal and emergency conditions. The STBD Genset air cooling port was caked in oil. Open/Inspect/Clean genset side of the generator.
2025-02-03 | 8070944 | Sector New York | 295340 | Official Number (U.S.) | LADY LIBERTY | Passenger Ship | UNITED STATES |  |  |  | 09 - Working and Living Conditions | 09202 - Heating | 705 - Other - as specified | Each safety valve for a drum, superheater, or reheater of a boiler must be tested at the interval specified by table 1 to § 61.05-10. Vessels boilers are past due for hydro and fireside inspection.
2025-02-03 | 8075023 | Sector Lower Mississippi | 569720 | Official Number (U.S.) | CRIMSON WHITE II | Towing Vessel | UNITED STATES |  |  |  | 13 - Propulsion and Auxiliary Machinery | 13199 - Other (machinery) | 60 - Rectify deficiencies prior to movement | Propulsion machinery, including main engines, reduction gears, shafting, bearings, and electrical equipment and systems, must be maintained to ensure proper operation. Vessel is experienced loss of steering due to love joy coupling failure. Vessel shall not conduct operations until repairs are completed to the satisfaction of the TPO. 46 CGF 143.205(c)(1)
2025-02-03 | 8076492 | Sector San Francisco | 250808 | Official Number (U.S.) | POTOMAC | Passenger Ship | UNITED STATES |  |  |  | 09 - Working and Living Conditions | 09198 - Other (crew and accommodation) | 50 - Rectify deficiencies w/in 30 days | The owner of a vessel subject to inspection under section 3301 shall-(1) ensure that such vessel is equipped with a vessel master key control system, manual or electronic, which provides controlled access to all copies of the vessel's master key of which access shall only be available to the individuals described in paragraph (2);(2) establish a list of all crew, identified by position, allowed to access and use the master key and maintain such list upon the vessel, within owner records and included in the vessel safety management system;(3) record in a log book information on all access and use of the vessel's master key, including-(A) dates and times of access;(B) the room or location accessed; and (C) the name and rank of the crew member that used the master key. Vessel missing master key control policy and logs. 46 U.S.Code 3106
2025-02-03 | 8076492 | Sector San Francisco | 250808 | Official Number (U.S.) | POTOMAC | Passenger Ship | UNITED STATES |  |  |  | 11 - Life Saving Appliances | 11117 - Lifebuoys incl. provision and disposition | 50 - Rectify deficiencies w/in 30 days | Each lifebuoy must be marked in block capital letters with the name of the vessel and the name of the port required to be marked on the stern of the vessel. Port side bridge buoy found with faded name markings. 46CFR 199.70(a)(2)
2025-02-03 | 8072861 | Sector New Orleans | 9931549 | IMO Number | MAYE MANX | Bulk Carrier | ISLE OF MAN |  | NIPPON KAIJI KYOKAI | NIPPON KAIJI KYOKAI | 11 - Life Saving Appliances | 11119 - Immersion suits | 60 - Rectify deficiencies prior to movement | Maintenance, testing and inspections of life-saving appliances shall be carried out in a manner having due regard to ensuring reliability of such appliances. PSCO observed several immersion suits not being maintained in accordance with manufacturer's instructions. 3/O stated he was not following maintenance procedures and was completing maintenance off of experience. Verify proper crew training on maintenance procedures, and proper maintenance conducted. SOLAS 74(a), 2020, III/20.3.1
2025-02-03 | 8074134 | OP location-Sector Honolulu Prevention Department- Kailua Kona | HA2021CP | State Number | MAKA'ALA | Passenger Ship | UNITED STATES |  |  |  | 11 - Life Saving Appliances | 11117 - Lifebuoys incl. provision and disposition | 705 - Other - as specified | Approved water light for required ring buoy not present at time of inspection. Vessel is restricted to daylight operations until deficiency is rectified to satisfaction of USCG.
2025-02-03 | 8071509 | Sector Boston | 566996 | Official Number (U.S.) | CHETTA | Towing Vessel | UNITED STATES |  |  |  | 01 - Certificates & Documentation | 01305 - Log-books/compulsory entries | 50 - Rectify deficiencies w/in 30 days | Prior to getting underway, the master or officer in charge of a navigational watch of the vessel must examine and test the steering gear, signaling whistle, propulsion control, towing gear, navigation lights, navigation equipment, and communication systems of the vessel. This examination and testing does not need to be conducted more than once in any 24-hour period. The results of the examination and testing must be recorded in the TVR or official logbook. Results have never been recorded.
2025-02-03 | 8073893 | Marine Safety Unit Morgan City | 1211267 | Official Number (U.S.) | JOHN "POPS" SETTOON | Towing Vessel | UNITED STATES |  |  |  | 13 - Propulsion and Auxiliary Machinery | 13101 - Propulsion main engine | 17 - Rectify deficiencies prior to departure | "Machinery and electrical systems must be designed and maintained to provide for safe operation of the towing vessel and safety of persons onboard under normal and emergency conditions." [...] Propulsion machinery, including main engines, reduction gears, shafting, bearings, and electrical equipment and systems, must be maintained to ensure proper operation." Port engine astern propulsion unsatisfactory. Bilge piping needs maintenance for proper operation.
2025-02-03 | 8074121 | Marine Safety Unit Pittsburgh | 567900 | Official Number (U.S.) | MICHAEL DAVID | Towing Vessel | UNITED STATES |  |  |  | 09 - Working and Living Conditions | 09209 - Electrical | 17 - Rectify deficiencies prior to departure | The owner or managing operator must implement procedures to identify and mitigate health and safety hazards, including but not limited to; electrical. A senor for the STBD main engine, inboard, had exposed wires hanging from the fitting with loose electrical tape. Install correct fitting for the sensor.
2025-02-03 | 8074121 | Marine Safety Unit Pittsburgh | 567900 | Official Number (U.S.) | MICHAEL DAVID | Towing Vessel | UNITED STATES |  |  |  | 03 - Water/Weathertight Conditions | 03110 - Manholes/flush scuttles | 30 - Ship detained | Closure devices must be provided for deckhouse or hull penetrations, which open to the exterior of the vessel, and which may allow water to enter the vessel. These devices must be suitable for the expected route. Multiple void scuttles were found with wasted deck rings. The scuttle covers were not supported properly (wasted seating rings) and could allow the covers to fall through into the voids. Repair/replace the seating rings.
2025-02-03 | 8073935 | Sector Corpus Christi | 1075802 | Official Number (U.S.) | TIMBALIER BAY | Passenger Ship | UNITED STATES |  |  |  | 02 - Structural Conditions | 02199 - Other (Structural condition) | 705 - Other - as specified | The height of top rails required by paragraph (a) of this section must be as follows; at least 910 millimeters (36 inches) high. MI observed railing height throughout vessel to be 24 to 27 inches. All passengers and crew are required to wear life jackets or work vests while on deck with vessel underway.
2025-02-03 | 8070944 | Sector New York | 295340 | Official Number (U.S.) | LADY LIBERTY | Passenger Ship | UNITED STATES |  |  |  | 11 - Life Saving Appliances | 11134 - Operation of Life Saving Appliances | 16 - Rectify deficiencies w/in 14 days | Each vessel must have posters or signs displayed in the vicinity of each survival craft and the survival craft's launching controls that—(a) Illustrate the purpose of controls;(b) Illustrate the procedures for operating the launching device;(c) Give relevant instructions or warnings;(d) Can be easily seen under emergency lighting conditions; and(e) Display symbols in accordance with IMO Resolution A.760(18). Rescue boat launching instruction were not posted.
2025-02-03 | 8071509 | Sector Boston | 566996 | Official Number (U.S.) | CHETTA | Towing Vessel | UNITED STATES |  |  |  | 01 - Certificates & Documentation | CG003 - USCG Certificate of Documentation (COD) | 16 - Rectify deficiencies w/in 14 days | The person in command of a documented vessel must have on board that vessel the original Certificate of Documentation currently in effect for that vessel. Original certificate is not onboard.
2025-02-03 | 8073504 | Marine Safety Unit Texas City | 9576765 | IMO Number | RUDOLF SCHULTE | Tank Ship | SINGAPORE |  | DET NORSKE VERITAS | DET NORSKE VERITAS | 13 - Propulsion and Auxiliary Machinery | 13102 - Auxiliary engine | 50 - Rectify deficiencies w/in 30 days | The machinery shall be of a design and construction adequate for the serice for which they are intended. Vessel self reported an inoperable auxiliary generator, limiting ship's ability to utilize bow thruster. 74SOLAS(20) II-1/ 26.1 50ac
2025-02-03 | 8073888 | Marine Safety Unit Paducah | 614387 | Official Number (U.S.) | GLENN F ZERINGUE | Towing Vessel | UNITED STATES |  |  |  | 02 - Structural Conditions | 02106 - Hull damage impairing seaworthiness | 17 - Rectify deficiencies prior to departure | A towing vessel must be maintained and operated so the watertight integrity and stability of the vessel are not compromised. Make repairs to the satisfaction of the attending surveyor. The vessel's TPO has the option to clear this deficiency with notification to the local OCMI within 72-hours in accordance with CG-CVC Policy Letter 17-10. 46 CFR 140.605(b)
2025-02-03 | 8073893 | Marine Safety Unit Morgan City | 1211267 | Official Number (U.S.) | JOHN "POPS" SETTOON | Towing Vessel | UNITED STATES |  |  |  | 99 - Other | 99101 - Other (Safety in general) | 16 - Rectify deficiencies w/in 14 days | The marine employer must have a sufficient number of alcohol testing devices readily accessible on board the vessel to determine the presence of alcohol in the system of each individual directly involved in a serious marine incident within 2 hours from time of occurrence.
2025-02-03 | 8074121 | Marine Safety Unit Pittsburgh | 567900 | Official Number (U.S.) | MICHAEL DAVID | Towing Vessel | UNITED STATES |  |  |  | 03 - Water/Weathertight Conditions | 03199 - Other (load lines) | 17 - Rectify deficiencies prior to departure | A towing vessel must be maintained and operated so the watertight integrity and stability of the vessel are not compromised. A deck penetration in the forwardmost starboard void was found to have an unused electrical conductor still installed, and the opening was not sealed to prevent rain from entering the void. Remove unused wire and properly seal deck penetration.
2025-02-03 | 8070253 | Sector Virginia | 643486 | Official Number (U.S.) | NIGHT HAWK | Towing Vessel | UNITED STATES |  |  |  | 99 - Other | 99101 - Other (Safety in general) | 10 - Deficiency Rectified | Electrical components that pose an electrical hazard must be in an enclosure. Vessel had two batteries that were not in a protective casing located starboard side of the engine room. 46 CFR 143.400(g)
2025-02-03 | 8070944 | Sector New York | 295340 | Official Number (U.S.) | LADY LIBERTY | Passenger Ship | UNITED STATES |  |  |  | 11 - Life Saving Appliances | 11104 - Rescue boats | 16 - Rectify deficiencies w/in 14 days | Each lifeboat and rescue boat must be plainly marked as follows: The number of persons for which the boat is equipped must be clearly marked, preferably on the bow, in permanent characters. The number of persons for which the boat is equipped must not exceed the number of persons shown on its nameplate. Inspector noticed the number of persons allowed in the rescue boat was not visible.
2025-02-03 | 8073537 | Sector Virginia | 9289312 | IMO Number | AVAX | Bulk Carrier | LIBERIA |  |  |  | 07 - Fire Safety | 07106 - Fire detection and alarm system | 10 - Deficiency Rectified | The following fire detection systems shall be kept in good order so as to ensure their required performance if a fire occurs; fire detection and fire alarm systems. PSCO observed an inoperable flame detector in the purifier space. 74SOLAS(09) II-2/14.2.1.1.2 Code 10C
2025-02-03 | 8073893 | Marine Safety Unit Morgan City | 1211267 | Official Number (U.S.) | JOHN "POPS" SETTOON | Towing Vessel | UNITED STATES |  |  |  | 09 - Working and Living Conditions | 09114 - Sleeping room | 10 - Deficiency Rectified | Overnight accommodations must be provided for crewmembers if it is operated more than 12 hours in a 24-hour period, unless the crew is put ashore and the vessel is provided with a new crew. The vessel has a four-person crew required on the Certificate of Inspection. There were berthing for four members, however a mattress was not provided for one of the crew members.
2025-02-03 | 8060528 | Sector St Petersburg | 1301079 | Official Number (U.S.) | CAPTAIN JACK II | Passenger Ship | UNITED STATES |  |  |  | 13 - Propulsion and Auxiliary Machinery | 13104 - Bilge pumping arrangements | 16 - Rectify deficiencies w/in 14 days | On a vessel greater than 26' a visual and audible alarm must be provided at the operating station. The audible alarm buzzer was not operational. Repair audible alarm to the satisfaction of the Coast Guard. Ensure each master is checking the visual display every 10 minutes until repairs is completed. 46 CFR 182.530
2025-02-03 | 8067710 | Sector San Diego | 606876 | Official Number (U.S.) | EXCALIBUR | Passenger Ship | UNITED STATES |  |  |  | 07 - Fire Safety | 07110 - Fire fighting equipment and appliances | 50 - Rectify deficiencies w/in 30 days | Fixed gas fire extinguishing system design and installation must be in accordance with the Marine Design, Installation, Operation, and Maintenance Manual approved for the system by the Commandant. Glass was broken on break-glass pull handle for CO2 system. Provide glass for pull handle. 46 CFR 181.410
2025-02-03 | 8072513 | Sector Honolulu | 1030297 | Official Number (U.S.) | KONA NAIA | Passenger Ship | UNITED STATES |  |  |  | 99 - Other | 99101 - Other (Safety in general) | 701 - Prior to carriage of passengers/cargo | Any vessel of at least five net tons which engages in the fisheries on the navigable waters of the United States or in the Exclusive Economic Zone, or coastwise trade, unless exempt under § 67.9(c), must have a Certificate of Documentation bearing a valid endorsement appropriate for the activity in which engaged. Vessel could not provide valid DOC. 46 CFR 67.7
2025-02-03 | 8073622 | Sector New York | 9430387 | IMO Number | SANTA URSULA | General Dry Cargo Ship | DENMARK |  | AMERICAN BUREAU OF SHIPPING | AMERICAN BUREAU OF SHIPPING | 07 - Fire Safety | 07109 - Fixed fire extinguishing installation | 50 - Rectify deficiencies w/in 30 days | Fire protection systems and fire-fighting systems and appliances shall be maintained ready for use. PSCO observed evidence of chafing on multiple fixed CO2 hoses againsted metal frame. 74 SOLAS(14)II-2/14.1.1.
2025-02-03 | 8073449 | U.S. COAST GUARD FORCES MICRONESIA/SECTOR GUAM | 7324467 | IMO Number | BALLINA | Towing Vessel | FIJI |  |  |  | 03 - Water/Weathertight Conditions | 03104 - Cargo & other hatchways | 40 - Rectify deficiencies prior to next US port after sailing foreign | ICLL 66, REG.16(4) The means for securing and maintaining weathertightness shall be to the satisfaction of the Administration. The arrangements shall ensure that the tightness can be maintained in any sea condition. Forward and aft deck hatches found with wasted knife edges on their coaming, preventing their seal or closure for weathertightness.
2025-02-03 | 8067710 | Sector San Diego | 606876 | Official Number (U.S.) | EXCALIBUR | Passenger Ship | UNITED STATES |  |  |  | 07 - Fire Safety | 07199 - Other (fire safety) | 50 - Rectify deficiencies w/in 30 days | For a grill or similar type of cooking appliance, means must be provided to collect grease or fat and to prevent its spillage on wiring or the deck. Grease hood, fan, and ducting create a fire hazard. Clean grease hood, fan, and ducting. 46 CFR 184.220(c)
2025-02-03 | 8073845 | Sector Maryland-National Capital Region | 987449 | Official Number (U.S.) | PULLING WIRE | Passenger Ship | UNITED STATES |  |  |  | 11 - Life Saving Appliances | 11116 - Distress flares | 701 - Prior to carriage of passengers/cargo | A vessel on a lakes, bays, and sounds, or rivers route must carry: (1) Three hand red flare distress signals approved in accordance with § 160.021 in subchapter Q of this chapter, or other standard specified by the Commandant; and (2) Three hand orange smoke distress signals approved in accordance with § 160.037 in subchapter Q of this chapter, or other standard specified by the Commandant. Vessel was missing 03 flares.
2025-02-03 | 8074121 | Marine Safety Unit Pittsburgh | 567900 | Official Number (U.S.) | MICHAEL DAVID | Towing Vessel | UNITED STATES |  |  |  | 07 - Fire Safety | 07126 - Oil accumulation in engine room | 30 - Ship detained | Each towing vessel must be maintained and operated so as to minimize fire hazards and to ensure the following: all bilges and void spaces are kept free from accumulation of combustible and flammable materials and liquids insofar as practicable. Discovered approximately 6 inches of thick oil throughout the engine room bilge. Dispose of oil and clean engine room bilge.
2025-02-03 | 8070253 | Sector Virginia | 643486 | Official Number (U.S.) | NIGHT HAWK | Towing Vessel | UNITED STATES |  |  |  | 02 - Structural Conditions | 02129 - Bulkhead strength | 16 - Rectify deficiencies w/in 14 days | The vessel is built, equipped, and maintained to conform to the rules of a recognized classification society appropriate for the intended service and routes, but not classed. Vessel has holes in the bulkheads surrounding the fidley. 46 CFR 144.200
2025-02-03 | 8073845 | Sector Maryland-National Capital Region | 987449 | Official Number (U.S.) | PULLING WIRE | Passenger Ship | UNITED STATES |  |  |  | 11 - Life Saving Appliances | 11118 - Lifejackets incl. provision and disposition | 16 - Rectify deficiencies w/in 14 days | Each child size life jacket must be stowed in a location that is marked and separated from adult life jackets so the child size life jackets are not mistaken for adult. Life jacket locations were not properly marked.
2025-02-03 | 8073845 | Sector Maryland-National Capital Region | 987449 | Official Number (U.S.) | PULLING WIRE | Passenger Ship | UNITED STATES |  |  |  | 05 - Radio Communications | 05199 - Other (radio communication) | 16 - Rectify deficiencies w/in 14 days | Except as noted in paragraph (c) of this section, stations in the maritime service must be licensed by the FCC either individually or by fleet. Vessel did not have current FCC License. Need new Station license.
2025-02-03 | 8060360 | Sector Key West | 1311430 | Official Number (U.S.) | LARGO LARRY | Passenger Ship | UNITED STATES |  |  |  | 10 - Safety of Navigation | 10109 - Lights, shapes, sound-signals | 16 - Rectify deficiencies w/in 14 days | Fix/Replace stern light does not work.
2025-02-03 | 8074121 | Marine Safety Unit Pittsburgh | 567900 | Official Number (U.S.) | MICHAEL DAVID | Towing Vessel | UNITED STATES |  |  |  | 02 - Structural Conditions | 02106 - Hull damage impairing seaworthiness | 30 - Ship detained | The vessel has been both in satisfactory service insofar as structural adequacy is concerned and does not cause the structure of the vessel to be questioned by the OCMI. During an in-service inspection, the forwardmost void, port side was opened and 26” of water was discovered in the space. In addition, there was a 4-inch hole discovered between this port void and the adjacent starboard void. The source of the water could not be identified. Evaluate the damage and make repair proposal.
2025-02-03 | 8070944 | Sector New York | 295340 | Official Number (U.S.) | LADY LIBERTY | Passenger Ship | UNITED STATES |  |  |  | 09 - Working and Living Conditions | 09226 - Holds and tanks safety | 705 - Other - as specified | The annual inspection shall include an inspection of the structure and equipment. Vsl was missing flame screen on fuel tank vent. Install flame screen on fuel tank vent in accordance with manufacture specification, prior to credit drydock/ internal structural exam.
2025-02-03 | 8071509 | Sector Boston | 566996 | Official Number (U.S.) | CHETTA | Towing Vessel | UNITED STATES |  |  |  | 04 - Emergency Systems | 04103 - Emergency, lighting, batteries and switches | 705 - Other - as specified | Emergency lighting must be provided for all internal crew working and living areas. Emergency lighting sources must provide for sufficient illumination under emergency conditions to facilitate egress from each space and must be either: (1) Automatic, battery-operated with a duration of no less than 2 hours; or (2) Non-electric, phosphorescent adhesive lighting strips that are installed along escape routes and sufficiently visible to enable egress with no power. Emergency lighting in the engine room isn't working. Provide emergency lighting prior to conducting towing operations.
2025-02-03 | 8073514 | Marine Safety Unit Texas City | 1257448 | Official Number (U.S.) | CAPT. PETE | Towing Vessel | UNITED STATES |  |  |  | 13 - Propulsion and Auxiliary Machinery | 13108 - Operation of machinery | 705 - Other - as specified | Machinery and electrical systems must be designed and maintained to provide for safe operation of the towing vessel and safety of persons onboard under normal and emergency conditions. Vessel reported a loss of ships power to the Port generator , due to dameged belt. Vessel shall inspect and enact permanent repairs to the satisfaction of the TPO. Ensure TPO report is submitted to MSU Texas City Domestic Inspections E-Mail: txcdom@uscg.mil cite 46 CFR 143.205(a) ACtion 705 action code a
2025-02-03 | 8070944 | Sector New York | 295340 | Official Number (U.S.) | LADY LIBERTY | Passenger Ship | UNITED STATES |  |  |  | 11 - Life Saving Appliances | 11117 - Lifebuoys incl. provision and disposition | 16 - Rectify deficiencies w/in 14 days | Each vessel must carry lifebuoys approved under approval series 160.150. 01 lifebuoys grab line was deteriorated.
2025-02-03 | 8074121 | Marine Safety Unit Pittsburgh | 567900 | Official Number (U.S.) | MICHAEL DAVID | Towing Vessel | UNITED STATES |  |  |  | 02 - Structural Conditions | 02106 - Hull damage impairing seaworthiness | 30 - Ship detained | The vessel has been both in satisfactory service insofar as structural adequacy is concerned and does not cause the structure of the vessel to be questioned by the OCMI. During an in-service inspection, the aft void, port side was found to be sealed with silicone. The silicone was removed, the hatch removed, and the void was found to have 6 inches of water and waste petroleum product in the space. In addition, there were multiple deck frames that were wasted. The source of the water and petroleum product could not be identified. Evaluate the damage and make repair proposal.
2025-02-03 | 8069014 | Sector Los Angeles/Long Beach | 1211122 | Official Number (U.S.) | OCEAN PRO 35 | Passenger Ship | UNITED STATES |  |  |  | 02 - Structural Conditions | 02199 - Other (Structural condition) | 701 - Prior to carriage of passengers/cargo | A vessel that is exposed to salt water more than three months in any 12 month period since the last examination must undergo a drydock examination and an internal structural at least once every two years. Vessel is overdue for drydock examination due January 31st, 2025. Vessel is to complete a satisfactory drydock examination prior to carrying passengers. 46 CFR 176.600 (c) (1)
2025-02-03 | 8072513 | Sector Honolulu | 1030297 | Official Number (U.S.) | KONA NAIA | Passenger Ship | UNITED STATES |  |  |  | 02 - Structural Conditions | 02107 - Ballast, fuel and other tanks | 16 - Rectify deficiencies w/in 14 days | All fuel tanks must be electrically bonded to a common ground. Fuel tank fill pipe bonding wire broke free. 46 CFR 182.440(b)(4)
2025-02-03 | 8074134 | OP location-Sector Honolulu Prevention Department- Kailua Kona | HA2021CP | State Number | MAKA'ALA | Passenger Ship | UNITED STATES |  |  |  | 11 - Life Saving Appliances | 11116 - Distress flares | 10 - Deficiency Rectified | Vessels on limited coastwise routes are required to carry six (06) red and six (06) orange flares or twelve (12) red flares. Vessel had eight (08) red flares at the time of the inspection. Must add four (04) more flares for vessel's route.
2025-02-03 | 8072373 | Sector San Francisco | 9732682 | IMO Number | HAFNIA KIRSTEN | Tank Ship | MALTA |  | DNV | DNV | 01 - Certificates & Documentation | 01305 - Log-books/compulsory entries | 10 - Deficiency Rectified | A record shall be kept to the satisfaction of the administration and as required by radio regulations of all incidents connected with the radio communication service which appear to be of importance to the safety of life at sea. PSCO observed missing monthly entry for January 2025 in the GMDSS Log. 74SOLAS (20 Cons) IV/17.
2025-02-03 | 8073537 | Sector Virginia | 9289312 | IMO Number | AVAX | Bulk Carrier | LIBERIA |  |  |  | 07 - Fire Safety | 07126 - Oil accumulation in engine room | 10 - Deficiency Rectified | Means shall be provided to control leaks of flammable liquids. PSCO observed a fuel oil leak from a high pressure fuel line on main engine cylinder #2. 74SOLAS(09) II-2/4.1.1 Code 10C
2025-02-03 | 8076492 | Sector San Francisco | 250808 | Official Number (U.S.) | POTOMAC | Passenger Ship | UNITED STATES |  |  |  | 09 - Working and Living Conditions | 09198 - Other (crew and accommodation) | 50 - Rectify deficiencies w/in 30 days | (d) In each washing space in a visible location there shall be information regarding procedures and resources to report crimes upon the vessel, including sexual assault and sexual harassment, and vessel owner or company policies prohibiting sexual assault and sexual harassment, retaliation, and drug and alcohol usage. 46 U.S.Code 11101
2025-02-03 | 8073954 | Marine Safety Unit Morgan City | 1062922 | Official Number (U.S.) | MISS ERIN | Towing Vessel | UNITED STATES |  |  |  | 11 - Life Saving Appliances | 11199 - Other (life saving) | 17 - Rectify deficiencies prior to departure | "When the towing vessel is underway, the EPIRB must be stowed in its float-free bracket with the controls set for automatic activation and be mounted in a manner so that it will float free if the towing vessel sinks" EPIRB was not stowed in a float-free arrangement.
2025-02-03 | 8067518 | Sector Mobile | 9606663 | IMO Number | SKYHIGH SW | Bulk Carrier | PANAMA | NIPPON KAIJI KYOKAI |  |  | 06 - Cargo Operations Including Equipment | 06107 - Cargo operation | 10 - Deficiency Rectified | The master is responsible at all times for the safe loading and unloading of the ship, the details of which should be confirmed to the terminal representative in the form of loading and unloading plan. In addition, the master should ensure that the disposition of cargo and ballast water is monitored throughout the loading or unloading process to ensure that the ships structures is not overstressed. PSCO observed the vessel at 09 degree list to starboard during cargo offloading
2025-02-03 | 8073893 | Marine Safety Unit Morgan City | 1211267 | Official Number (U.S.) | JOHN "POPS" SETTOON | Towing Vessel | UNITED STATES |  |  |  | 10 - Safety of Navigation | 10109 - Lights, shapes, sound-signals | 16 - Rectify deficiencies w/in 14 days | "A vessel not under command shall exhibit: Two balls or similar shapes in a vertical line where they can best be seen." Missing dayshapes required for vessel's route.
2025-02-03 | 8060528 | Sector St Petersburg | 1301079 | Official Number (U.S.) | CAPTAIN JACK II | Passenger Ship | UNITED STATES |  |  |  | 11 - Life Saving Appliances | 11117 - Lifebuoys incl. provision and disposition | 16 - Rectify deficiencies w/in 14 days | The name of the vessel must be clearly marked on each ring life buoy. Vessel name was no longer legible on the ring buoy. Relabel the ring buoy in block capitol letters with the vessels name. 46 CFR 185.604
2025-02-03 | 8067710 | Sector San Diego | 606876 | Official Number (U.S.) | EXCALIBUR | Passenger Ship | UNITED STATES |  |  |  | 11 - Life Saving Appliances | 11108 - Inflatable liferafts | 17 - Rectify deficiencies prior to departure | Each vessel certificated to operate on an oceans route in cold water must be provided with inflatable buoyant apparatus of an aggregate capacity that will accommodate at least 100% of the total number of persons permitted on board. Liferafts not onboard vessel. Provide life rafts. 46 CFR 180.202
2025-02-03 | 8073893 | Marine Safety Unit Morgan City | 1211267 | Official Number (U.S.) | JOHN "POPS" SETTOON | Towing Vessel | UNITED STATES |  |  |  | 99 - Other | 99101 - Other (Safety in general) | 17 - Rectify deficiencies prior to departure | "A towing vessel subject to this sub-chapter and choosing the Coast Guard inspection option, or required to have the Coast Guard inspection option, must undergo an annual inspection within 3 months before or after the COI anniversary date." Vessel failed to meet 26JAN2024 annual inspection deadline. Last annual inspection completed on 15FEB2023.
2025-02-03 | 8067710 | Sector San Diego | 606876 | Official Number (U.S.) | EXCALIBUR | Passenger Ship | UNITED STATES |  |  |  | 11 - Life Saving Appliances | 11117 - Lifebuoys incl. provision and disposition | 17 - Rectify deficiencies prior to departure | Vessel required to have one 20" or 24" ring lifebuoy fitted with 60' lifeline and floating water light attached with a corrosion resistant clip to allow quick disconnect. Ring lifebouy did not have waterlight attached. Provide proper arrangement of ring lifebuoy, lifeline, and waterlight. 46 CFR 180.70
2025-02-03 | 8074121 | Marine Safety Unit Pittsburgh | 567900 | Official Number (U.S.) | MICHAEL DAVID | Towing Vessel | UNITED STATES |  |  |  | 11 - Life Saving Appliances | 11129 - Operational readiness of lifesaving appliances | 30 - Ship detained | The master must ensure that all lifesaving equipment is properly maintained and ready for use at all times. Vessel had multiple pieces of lifesaving equipment arranged with carabiners, preventing said equipment from being readily deployed.
2025-02-03 | 8071509 | Sector Boston | 566996 | Official Number (U.S.) | CHETTA | Towing Vessel | UNITED STATES |  |  |  | 11 - Life Saving Appliances | 11122 - Radio life-saving appliances | 16 - Rectify deficiencies w/in 14 days | Each towing vessel operating on oceans, coastwise, limited coastwise, or beyond 3 nautical miles from shore upon the Great Lakes must carry a Category 1, 406 MHz satellite Emergency Position Indicating Radio Beacon. The owner or managing operator must maintain valid proof of registration. Registration is expired.
2025-02-03 | 8073893 | Marine Safety Unit Morgan City | 1211267 | Official Number (U.S.) | JOHN "POPS" SETTOON | Towing Vessel | UNITED STATES |  |  |  | 14 - Pollution Prevention | 14101 - Control of discharge | 17 - Rectify deficiencies prior to departure | "When operating a vessel on a body of water where the discharge of untreated sewage is prohibited by the Environmental Protection Agency under 40 CFR 140.3, the operator must secure each Type III device in a manner which prevents discharge of sewage." No locking device for overboard discharge sewage valve.
2025-02-03 | 8074121 | Marine Safety Unit Pittsburgh | 567900 | Official Number (U.S.) | MICHAEL DAVID | Towing Vessel | UNITED STATES |  |  |  | 02 - Structural Conditions | 02106 - Hull damage impairing seaworthiness | 30 - Ship detained | The vessel has been both in satisfactory service insofar as structural adequacy is concerned and does not cause the structure of the vessel to be questioned by the OCMI. During an in-service inspection, center void just aft of the engine room, was opened and was found to have water and diesel in the space. In addition, there were multiple deck frames that were found to be wasted. The source of the water and diesel could not be identified. Evaluate the damage and make repair proposal.
2025-02-03 | 8074121 | Marine Safety Unit Pittsburgh | 567900 | Official Number (U.S.) | MICHAEL DAVID | Towing Vessel | UNITED STATES |  |  |  | 99 - Other | 99101 - Other (Safety in general) | 17 - Rectify deficiencies prior to departure | Machinery and electrical systems must be designed and maintained to provide for safe operation of the towing vessel and safety of persons onboard under normal and emergency conditions. The vessel’s pilot house jacking ram is leaking oil on the main deck creating a safety and potential environmental hazard.
2025-02-03 | 8073734 | Sector San Francisco | 9361809 | IMO Number | LAPIS ARROW | Ro-Ro Cargo Ship | BAHAMAS, THE |  | BUREAU VERITAS | BUREAU VERITAS | 10 - Safety of Navigation | 10104 - Gyro compass | 40 - Rectify deficiencies prior to next US port after sailing foreign | ALL SHIPS 300 GT AND UPWARDS.... SHALL BE FITTED WITH A 9GHZ, OR OTHER MEANS, TO DETERMINE AND DISPLAY THE RANGE AND BEARING OF OTHERS SURFACE CRAFT, OBSTRUCTIONS, BUOYS, SHORELINES, AND NAVIGATIONAL MARKS TO ASSIST IN NAVIGATION AND IN COLLISION AVOIDANCE. PILOT REPORTED INOPERABLE X BAND (9GHZ) RADAR. 74SOLAS(20)V/19.2.3.2
2025-02-03 | 8068861 | Sector Southeastern New England | 9671462 | IMO Number | EEMSLIFT NELLI | General Dry Cargo Ship | NETHERLANDS |  | BUREAU VERITAS | BUREAU VERITAS | 10 - Safety of Navigation | 10104 - Gyro compass | 40 - Rectify deficiencies prior to next US port after sailing foreign | All ships 500GT and upwards shall, have a gyro compass heading repeater, or other means to supply heading information visually at the emergency steering position if provided. Gyro compass receiver not receiving power in steering gear room. 74 Solas(20)V/19.2.5.2 40ac
2025-02-03 | 8074633 | District 8 (ocs) | CG1161554 | Coast Guard Number | GULFSTAR 1 | Offshore | UNITED STATES |  |  |  | 11 - Life Saving Appliances | 11102 - Lifeboat inventory | 16 - Rectify deficiencies w/in 14 days | Each lifeboat, rigid life-raft, and rescue boat, unless otherwise stated in this paragraph, must carry the equipment specified for it in table 108.575(b) of this section. Observed all lifeboats on board facility to not have water in the lifeboats. Ensure water meeting this regulation, is retrieved and stored in all lifeboats accordingly.
2025-02-03 | 8074121 | Marine Safety Unit Pittsburgh | 567900 | Official Number (U.S.) | MICHAEL DAVID | Towing Vessel | UNITED STATES |  |  |  | 09 - Working and Living Conditions | 09209 - Electrical | 17 - Rectify deficiencies prior to departure | The owner or managing operator must implement procedures to identify and mitigate health and safety hazards, including but not limited to; electrical. A junction box on the stbd side of the pilothouse under the console was missing its cover and had improper connections. Make proper connections and install cover.
2025-02-03 | 8064829 | Marine Safety Unit Houma | 1184773 | Official Number (U.S.) | MV CHLOE CANDIES | Miscellaneous Vessel | UNITED STATES |  |  |  | 09 - Working and Living Conditions | 09198 - Other (crew and accommodation) | 50 - Rectify deficiencies w/in 30 days | VSL ENGAGED IN COMMERCIAL SERVICE THAT DOES NOT CARRY PASSENGERS SHALL MAINTAIN A VIDEO SURVEILLANCE SYSTEM. MV CHLOE CANDIES DID NOT HAVE AN INSTALLED VIDEO SURVEILLANCE SYSTEM. VESSEL CONTAINED DETAILED PLANS AND ALL EQUIPMENT READY FOR INSTALL, BUT CANNOT AT THIS TIME DUE TO BEING UNDER CONTRACT AND SHALL INSTALL WITHIN 30 DAYS OF INSPECTION DATE. CONTACT MARINE INSPECTOR FOR CONSIDERATIONS. CITE: 46 USC 4901
2025-02-03 | 8067710 | Sector San Diego | 606876 | Official Number (U.S.) | EXCALIBUR | Passenger Ship | UNITED STATES |  |  |  | 07 - Fire Safety | 07110 - Fire fighting equipment and appliances | 10 - Deficiency Rectified | Each nozzle must be of corrosion-resistant material and be capable of being changed between a solid stream and a spray pattern. A nozzle on a vessel of not more than 65 feet in length carrying more than 49 passengers must: (1) Be of a type approved in accordance with approval series 162.027; or (2) Be of a type recognized by the Commandant as being equivalent in performance. Current nozzle onboard vessel is plastic and does not meet 162.027. Provide nozzle that meets 162.027. 46 CFR 181.320(d)
2025-02-03 | 8073893 | Marine Safety Unit Morgan City | 1211267 | Official Number (U.S.) | JOHN "POPS" SETTOON | Towing Vessel | UNITED STATES |  |  |  | 07 - Fire Safety | 07199 - Other (fire safety) | 17 - Rectify deficiencies prior to departure | "Each towing vessel must be maintained and operated so as to minimize fire hazards" Dryer vent tube not connected.
2025-02-03 | 8073893 | Marine Safety Unit Morgan City | 1211267 | Official Number (U.S.) | JOHN "POPS" SETTOON | Towing Vessel | UNITED STATES |  |  |  | 10 - Safety of Navigation | 10119 - Rudder angle indicator | 50 - Rectify deficiencies w/in 30 days | "Each towing vessel must have a means to monitor and control the amount of thrust, rudder angle, and (if applicable) direction of thrust, at each operating station." Rudder angle indicator did not exhibit hard rudder.
2025-02-03 | 8073893 | Marine Safety Unit Morgan City | 1211267 | Official Number (U.S.) | JOHN "POPS" SETTOON | Towing Vessel | UNITED STATES |  |  |  | 11 - Life Saving Appliances | 11118 - Lifejackets incl. provision and disposition | 10 - Deficiency Rectified | Each lifejacket must have a lifejacket light approved under approval series 161.012 or 161.112 securely attached to the front shoulder area of the lifejacket. One lifejacket was found with an inoperable lifejacket light.
2025-02-03 | 8073643 | Sector Detroit | 240321 | Official Number (U.S.) | WEST WIND | Towing Vessel | UNITED STATES |  |  |  | 01 - Certificates & Documentation | CG001 - Certificate of Inspection (COI) | 17 - Rectify deficiencies prior to departure | A towing vessel subject to this sub-chapter and choosing the Coast Guard inspection option, or required to have the Coast Guard inspection option, must undergo an annual inspection within 3 months before or after the COI anniversary date. Owner did not schedule annual inspection during 6 month inspection window. The COI is now expired. A new COI inspection is required prior to commercial operations.
2025-02-03 | 8070944 | Sector New York | 295340 | Official Number (U.S.) | LADY LIBERTY | Passenger Ship | UNITED STATES |  |  |  | 03 - Water/Weathertight Conditions | 03113 - Bulwarks and freeing ports | 705 - Other - as specified | The annual inspection shall include an inspection of the structure and equipment. Vsls bulwark is corroded near the STBD quarter main deck drain. Submit a repair proposal to the local OCMI, prior to credit drydock/internal structural exam.
2025-02-03 | 8067710 | Sector San Diego | 606876 | Official Number (U.S.) | EXCALIBUR | Passenger Ship | UNITED STATES |  |  |  | 07 - Fire Safety | 07110 - Fire fighting equipment and appliances | 50 - Rectify deficiencies w/in 30 days | Spanner wrenches must be provided where a 40 millimeter (1.5 inch) diameter firehose is required by § 181.320(b). Existing vessels as of July 22, 2016 have 180 days to comply with this requirement. Spanner wrench missing. Provide spanner wrenches. 46 CFR 181.310(d)
2025-02-03 | 8074121 | Marine Safety Unit Pittsburgh | 567900 | Official Number (U.S.) | MICHAEL DAVID | Towing Vessel | UNITED STATES |  |  |  | 99 - Other | 99101 - Other (Safety in general) | 30 - Ship detained | All machinery and equipment that is not in proper working order (including missing or malfunctioning guards or safety devices) must be removed; made safe through marking, tagging, or covering; or otherwise made unusable. Due to severe nature of deficiencies, vessel must submit transit plan satisfactory to OCMI prior to movement.
2025-02-03 | 8072513 | Sector Honolulu | 1030297 | Official Number (U.S.) | KONA NAIA | Passenger Ship | UNITED STATES |  |  |  | 05 - Radio Communications | 05111 - Satellite EPIRB 406MHz/1.6GHz | 701 - Prior to carriage of passengers/cargo | To enhance protection of life and property it is mandatory that each 406.0-406.1 MHz EPIRB be registered with NOAA before installation and that information be kept up-to-date. Vessel could not provide valid EPIRB registration. Without this, vessel fails to meet the primary lifesaving requirements set forth in the 46 CFR 180.200 table. 47 CFR 80.1061(f)
2025-02-03 | 8073449 | U.S. COAST GUARD FORCES MICRONESIA/SECTOR GUAM | 7324467 | IMO Number | BALLINA | Towing Vessel | FIJI |  |  |  | 03 - Water/Weathertight Conditions | 03102 - Freeboard marks | 40 - Rectify deficiencies prior to next US port after sailing foreign | ICLL 66, REG. 8 The ring, lines and letters shall be painted in white or yellow on a dark ground or in black on a light ground. Loadline marks on both port and starboard side of the vessel found with worn or missing paint.
2025-02-03 | 8073926 | Sector Charleston | 1311262 | Official Number (U.S.) | BIRD | Passenger Ship | UNITED STATES |  |  |  | 11 - Life Saving Appliances | 11199 - Other (life saving) | 16 - Rectify deficiencies w/in 14 days | PFD storage is required to be marked with accurate number of PFDs required by COI. Current marking is "31" while the requirement is 34. Change marking to reflect the number required by the COI.
2025-02-03 | 8073893 | Marine Safety Unit Morgan City | 1211267 | Official Number (U.S.) | JOHN "POPS" SETTOON | Towing Vessel | UNITED STATES |  |  |  | 03 - Water/Weathertight Conditions | 03107 - Doors | 16 - Rectify deficiencies w/in 14 days | "The master must ensure that all hatches, doors, and other openings designed to be watertight or weather-tight function properly" Port engine room and stbd galley door unsat.
2025-02-03 | 8074121 | Marine Safety Unit Pittsburgh | 567900 | Official Number (U.S.) | MICHAEL DAVID | Towing Vessel | UNITED STATES |  |  |  | 13 - Propulsion and Auxiliary Machinery | 13102 - Auxiliary engine | 17 - Rectify deficiencies prior to departure | Machinery and electrical systems must be designed and maintained to provide for safe operation of the towing vessel and safety of persons onboard under normal and emergency conditions. The port generator drive belt was missing, and wires were tangled in the pulleys. Remove wires, install belt, satisfactorily operate generator.
2025-02-03 | 8072513 | Sector Honolulu | 1030297 | Official Number (U.S.) | KONA NAIA | Passenger Ship | UNITED STATES |  |  |  | 11 - Life Saving Appliances | 11116 - Distress flares | 705 - Other - as specified | A vessel on an oceans, coastwise, limited coastwise, or Great Lakes route must carry six hand red flare distress signals approved in accordance with § 160.021 in subchapter Q of this chapter, or other standard specified by the Commandant, including, but not limited to, approval series 160.121; and six hand orange smoke distress signals approved in accordance with § 160.037 in subchapter Q of this chapter, or other standard specified by the Commandant. All of vessel's flares were expired. Vessel is restricted to short runs of 30 minutes or less until rectified. 46 CFR 180.68(a)
2025-02-03 | 8073829 | Sector Corpus Christi | 599870 | Official Number (U.S.) | LADY BECKY | Passenger Ship | UNITED STATES |  |  |  | 07 - Fire Safety | 07199 - Other (fire safety) | 16 - Rectify deficiencies w/in 14 days | Waste receptacles must be construction of non-combustible materials. Trash cans are plastic.
2025-02-03 | 8076492 | Sector San Francisco | 250808 | Official Number (U.S.) | POTOMAC | Passenger Ship | UNITED STATES |  |  |  | 07 - Fire Safety | 07115 - Fire-dampers | 50 - Rectify deficiencies w/in 30 days | At each inspection for certification and periodic inspection the marine inspector must conduct such tests and inspections of the main propulsion and auxiliary machinery and of its associated equipment, including the fluid control systems, as they feel necessary to check safe operation. Vessel found with deterioration on the second deck forward port damper. 46 CFR 61.20-3(a)
2025-02-03 | 8073688 | Sector Key West | 1317750 | Official Number (U.S.) | MISS VALYN | Passenger Ship | UNITED STATES |  |  |  | 03 - Water/Weathertight Conditions | 03105 - Covers (hatchway-, portable-, tarpaulins, etc.) | 16 - Rectify deficiencies w/in 14 days | Attach the port #2 compartment's hatch cover to its frame.
2025-02-03 | 8072472 | Marine Safety Detachment Humboldt Bay | 9344083 | IMO Number | FLORA PIONEER | Bulk Carrier | JAPAN |  | NIPPON KAIJI KYOKAI | JAPAN | 01 - Certificates & Documentation | 01199 - Other (certificates) | 40 - Rectify deficiencies prior to next US port after sailing foreign | The condition of the ship and its equipment shall be maintained to conform with the provisions of the present regulations to ensure that the ship in all respects will remain fit to proceed to sea without damage to the ship or persons on board. PSCO observed wastage of anchor chain and separation of anchor chain stud on multiple links. 74SOLAS(20)1/11.A
2025-02-03 | 8074121 | Marine Safety Unit Pittsburgh | 567900 | Official Number (U.S.) | MICHAEL DAVID | Towing Vessel | UNITED STATES |  |  |  | 02 - Structural Conditions | 02106 - Hull damage impairing seaworthiness | 30 - Ship detained | The vessel has been both in satisfactory service insofar as structural adequacy is concerned and does not cause the structure of the vessel to be questioned by the OCMI. During an in-service inspection, the aft void, starboard side, was removed and was found to have 5 inches of water. In addition, there were multiple deck frames that were found to be wasted. The source of the water could not be identified. Evaluate the damage and make repair proposal.
2025-02-03 | 8060360 | Sector Key West | 1311430 | Official Number (U.S.) | LARGO LARRY | Passenger Ship | UNITED STATES |  |  |  | 11 - Life Saving Appliances | 11134 - Operation of Life Saving Appliances | 16 - Rectify deficiencies w/in 14 days | Each floating water light must be approved in accordance with 161.010 in sub chapter Q. Floating light need new and proper battery.
2025-02-03 | 8073688 | Sector Key West | 1317750 | Official Number (U.S.) | MISS VALYN | Passenger Ship | UNITED STATES |  |  |  | 11 - Life Saving Appliances | 11199 - Other (life saving) | 16 - Rectify deficiencies w/in 14 days | Label all life jacket storage locations and remove labeling from locations where life jackets are not stored.
2025-02-03 | 8073449 | U.S. COAST GUARD FORCES MICRONESIA/SECTOR GUAM | 7324467 | IMO Number | BALLINA | Towing Vessel | FIJI |  |  |  | 01 - Certificates & Documentation | 01108 - Load Lines (including Exemption) | 17 - Rectify deficiencies prior to departure | ICLL 66, ART.16 (1) An International Load Line Certificate shall be issued to every ship which has been surveyed and marked in accordance with the present Convention. Vessel could not produce a valid Load Line Certificate when requested.
2025-02-03 | 8073845 | Sector Maryland-National Capital Region | 987449 | Official Number (U.S.) | PULLING WIRE | Passenger Ship | UNITED STATES |  |  |  | 18 - Maritime Labour Convention (Not Applicable to PSC Exams conducted in the U.S.) | 18299 - Other (Conditions of employment) | 16 - Rectify deficiencies w/in 14 days | Drug testing programs required by this part must be conducted in accordance with 49 CFR part 40, Procedures for Transportation Workplace Testing Programs. This subpart summarizes the responsibilities of credentialed mariners, marine employers, MRO, SAP and other chemical testing service providers in 49 CFR part 40. The regulations in 49 CFR part 40 should be consulted to determine the specific procedures which must be established and utilized. Drug testing programs required by this part must use only drug testing laboratories certified by the Department of Health and Human Services (DHHS). Vessel does not have documentation of current drug testing.
2025-02-03 | 8060360 | Sector Key West | 1311430 | Official Number (U.S.) | LARGO LARRY | Passenger Ship | UNITED STATES |  |  |  | 07 - Fire Safety | 07110 - Fire fighting equipment and appliances | 16 - Rectify deficiencies w/in 14 days | Fire buckets need to be labeled "FIRE BUCKETS" in contrasting color. Label buckets.
2025-02-03 | 8072513 | Sector Honolulu | 1030297 | Official Number (U.S.) | KONA NAIA | Passenger Ship | UNITED STATES |  |  |  | 13 - Propulsion and Auxiliary Machinery | 13104 - Bilge pumping arrangements | 701 - Prior to carriage of passengers/cargo | On a vessel of at least 7.9 meters (26 feet) in length, a visual and audible alarm must be provided at the operating station to indicate a high water level. Vessel has 02 inoperable bilge high level alarms. 46 CFR 182.530(a)
2025-02-03 | 8073449 | U.S. COAST GUARD FORCES MICRONESIA/SECTOR GUAM | 7324467 | IMO Number | BALLINA | Towing Vessel | FIJI |  |  |  | 07 - Fire Safety | 07106 - Fire detection and alarm system | 40 - Rectify deficiencies prior to next US port after sailing foreign | 46 CFR 27.203(a)(2) (a) You must have a fire detection system installed on your vessel to detect engine-room fires. Any owner of a vessel whose construction was contracted before January 18, 2000, may use an existing engine-room-monitoring system (with fire detection capability) instead of a fire detection system, if the monitoring system is operable and complies with this section. You must ensure that: (2) The system is installed, tested, and maintained in line with the manufacturer's design manual. PSCO observed that the engine room fire detectors had suffered significant fire and heat damage, rendering critical components inoperable, with several sections physically melted beyond repair.
2025-02-03 | 8071600 | Marine Safety Detachment Fort Macon | 605766 | Official Number (U.S.) | CAPT STACY IV | Passenger Ship | UNITED STATES |  |  |  | 02 - Structural Conditions | 02199 - Other (Structural condition) | 10 - Deficiency Rectified | A drydock examination conducted in compliance with § 176.600 must be conducted while the vessel is hauled out of the water or placed in a drydock or slipway. During the examination all accessible parts of the vessel's underwater body and all through hull fittings, including the hull plating and planking, appendages, propellers, shafts, bearings, rudders, sea chests, sea valves, and sea strainers shall be made available for examination. Vessel crew cleaned and painted hull before exam. MI's discussed with operator exam expectations and to not paint hull before exam.
2025-02-03 | 8076492 | Sector San Francisco | 250808 | Official Number (U.S.) | POTOMAC | Passenger Ship | UNITED STATES |  |  |  | 07 - Fire Safety | 07113 - Fire pumps and its pipes | 16 - Rectify deficiencies w/in 14 days | At each inspection for certification and periodic inspection the marine inspector must conduct such tests and inspections of the main propulsion and auxiliary machinery and of its associated equipment, including the fluid control systems, as they feel necessary to check safe operation. MI observed a small leak on the fuel filter bowl on the prime mover of the fire pump." 46 CFR 61.20-3(a)
2025-02-03 | 8073733 | Sector New York | 9680724 | IMO Number | GRANDE DAKAR | Ro-Ro Cargo Ship | ITALY |  |  |  | 10 - Safety of Navigation | 10199 - Other (navigation) | 17 - Rectify deficiencies prior to departure | To assist in casualty investigations, ships, when engaged in international voyages... shall be fitted with a Voyage Data Recorder. PSCO's observed ship VDR rendered in-operable
2025-02-03 | 8067710 | Sector San Diego | 606876 | Official Number (U.S.) | EXCALIBUR | Passenger Ship | UNITED STATES |  |  |  | 09 - Working and Living Conditions | 09209 - Electrical | 10 - Deficiency Rectified | Battery installations must be mounted to protect against shifting of the vessel and free from exposure to water splash or spray. Vessel's battery covers were unsecured and do not adequately cover the existing battery configuration. Provide suitable protection against exposure to water or spray. 46 CFR 183.350
2025-02-03 | 8076492 | Sector San Francisco | 250808 | Official Number (U.S.) | POTOMAC | Passenger Ship | UNITED STATES |  |  |  | 07 - Fire Safety | 07199 - Other (fire safety) | 50 - Rectify deficiencies w/in 30 days | Waste paper baskets shall be constructed of approved incombustible materials with solid sides and bottoms. Onboard waste receptacles found to be general plastic household type. 46 CFR 72.05-55(b)
2025-02-03 | 8070253 | Sector Virginia | 643486 | Official Number (U.S.) | NIGHT HAWK | Towing Vessel | UNITED STATES |  |  |  | 99 - Other | 99101 - Other (Safety in general) | 16 - Rectify deficiencies w/in 14 days | Each remote valve control must be marked in clearly legible letters, at least 25 millimeters (1 inch) high, indicating the purpose of the valve and the way to operate it. Vessel did not have fuel shut offs properly labeled. 46 CFR 143.260(e)
2025-02-03 | 8073893 | Marine Safety Unit Morgan City | 1211267 | Official Number (U.S.) | JOHN "POPS" SETTOON | Towing Vessel | UNITED STATES |  |  |  | 08 - Alarms | 08101 - General alarm | 16 - Rectify deficiencies w/in 14 days | "Each towing vessel must be fitted with a general alarm that: Has installed, in the engine room and any other area where background noise makes a general alarm hard to hear, a supplemental flashing red light that is identified with at sign [...]." The flashing red light in the engine room was found inoperable during the test of the general alarm.
2025-02-03 | 8073893 | Marine Safety Unit Morgan City | 1211267 | Official Number (U.S.) | JOHN "POPS" SETTOON | Towing Vessel | UNITED STATES |  |  |  | 99 - Other | 99101 - Other (Safety in general) | 17 - Rectify deficiencies prior to departure | "The inspection will ensure that the vessel is in satisfactory condition and fit for the service for which it is intended, and that it complies with the applicable statutes and regulations for such vessels." M.I. team attended vessel on 04FEB2025 for COI inspection and found the following items to be deemed "not inspection ready": - Main Diesel Engine inoperable. - Low hydraulic fluid level for steering gear. - Live wires and loose cable connections in engine room. - MSD vent hose clamps broken. - Rosepoint not installed/ inoperable. - Life jackets with previous vessel name. - No P.E. letter for current fire detection system. - Insufficient logs.
2025-02-03 | 8074121 | Marine Safety Unit Pittsburgh | 567900 | Official Number (U.S.) | MICHAEL DAVID | Towing Vessel | UNITED STATES |  |  |  | 02 - Structural Conditions | 02114 - Bulkhead -corrosion | 30 - Ship detained | Decks and bulkheads designed to be watertight or weathertight must be maintained in that condition. Discovered multiple holes due to excessive corrosion through the steering space bulkhead. Found one freeing port was caulked closed and the other at the opposite quarter was left open. Crop and renew wasted areas.
2025-02-03 | 8067518 | Sector Mobile | 9606663 | IMO Number | SKYHIGH SW | Bulk Carrier | PANAMA | NIPPON KAIJI KYOKAI |  |  | 10 - Safety of Navigation | 10111 - Charts | 17 - Rectify deficiencies prior to departure | No person may operate or cause the operation of a vessel unless the vessel has the marine charts, publications, and equipment. PSCO observed vessel missing US Coast Pilot, Coast Guard Light List, and notice to mariners 33CFR 164.30
2025-02-03 | 8073893 | Marine Safety Unit Morgan City | 1211267 | Official Number (U.S.) | JOHN "POPS" SETTOON | Towing Vessel | UNITED STATES |  |  |  | 10 - Safety of Navigation | 10111 - Charts | 17 - Rectify deficiencies prior to departure | A towing vessel must carry adequate and up-to-date charts, maps, and nautical publications for the intended voyage. The vessel had Rosepoint electronic charts and publications installed on board. However, the internet was inoperable therefore the vessel is unable to keep them up-to-date.
2025-02-03 | 8074121 | Marine Safety Unit Pittsburgh | 567900 | Official Number (U.S.) | MICHAEL DAVID | Towing Vessel | UNITED STATES |  |  |  | 15 - Safety Management Systems (ISM) | 15106 - Shipboard operations | 30 - Ship detained | Towing vessels with a Towing Safety Management System (TSMS) must be operated in accordance with the TSMS applicable to the vessel. The technical and/or operational of the deficiencies documented below provide objective evidence of a serious failure, and lack of implementation of the vessel’s TSMS. An inspection satisfactory to the OCMI shall be carried out prior to clearance of this deficiency and release from detention.
2025-02-03 | 8074121 | Marine Safety Unit Pittsburgh | 567900 | Official Number (U.S.) | MICHAEL DAVID | Towing Vessel | UNITED STATES |  |  |  | 15 - Safety Management Systems (ISM) | 15107 - Emergency preparedness | 17 - Rectify deficiencies prior to departure | Prior to getting underway for the first time on a particular towing vessel, each crewmember must receive a safety orientation. The pilot on watch at the time of the inspection had been onboard for two days. He stated that he had received the safety orientation, but it was not logged. Ensure training is properly conducted and logged.
2025-02-03 | 8076472 | Sector San Francisco | 502569 | Official Number (U.S.) | KEYSTONE STATE | Ro-Ro Cargo Ship | UNITED STATES |  |  |  | 01 - Certificates & Documentation | CG001 - Certificate of Inspection (COI) | 17 - Rectify deficiencies prior to departure | To maintain a valid Certificate of Inspection, you must complete your annual and periodic inspections within the periods specified in § 91.27-1 (a) and (b) and your Certificate of Inspection must be endorsed. Vessel failed to complete annual inspection within the specified time period. 46 CFR 91.27-5
2025-02-03 | 8070253 | Sector Virginia | 643486 | Official Number (U.S.) | NIGHT HAWK | Towing Vessel | UNITED STATES |  |  |  | 99 - Other | 99101 - Other (Safety in general) | 10 - Deficiency Rectified | Each towing vessel must be fitted with a general alarm that: Has installed, in the engine room and any other area where background noise makes a general alarm hard to hear, a supplemental flashing red light. Vessel's red light was inoperable. 46 CFR 143.235(b)(3)
2025-02-03 | 8073893 | Marine Safety Unit Morgan City | 1211267 | Official Number (U.S.) | JOHN "POPS" SETTOON | Towing Vessel | UNITED STATES |  |  |  | 05 - Radio Communications | 05109 - VHF radio installation | 10 - Deficiency Rectified | All towing vessels must have at least one properly operating handheld VHF-FM radio in addition to the radios otherwise required. The vessel did not have a handheld VHF-FM radio on board at the time of inspection.
2025-02-03 | 8067518 | Sector Mobile | 9606663 | IMO Number | SKYHIGH SW | Bulk Carrier | PANAMA | NIPPON KAIJI KYOKAI |  |  | 07 - Fire Safety | 07110 - Fire fighting equipment and appliances | 17 - Rectify deficiencies prior to departure | Fire-Fighting systems and appliances shall be kept in good working order and readily available for immediate use. PSCO noted 19 fire extinguishers as past due for their annual servicing dates. 74 SOLAS (20) II-2/14.2.1.2
2025-02-03 | 8074070 | Sector Charleston | 657763 | Official Number (U.S.) | CHEERS | Passenger Ship | UNITED STATES |  |  |  | 01 - Certificates & Documentation | CG001 - Certificate of Inspection (COI) | 60 - Rectify deficiencies prior to movement | A vessel that is exposed to salt water more than three months in any 12 month period since the last examination must undergo a drydock examination and an internal structural at least once every two years. Vessel missed dry dock due by 31Jan2025. Authorized one-time transit to nearest safe area to perform dry dock.
2025-02-03 | 8071509 | Sector Boston | 566996 | Official Number (U.S.) | CHETTA | Towing Vessel | UNITED STATES |  |  |  | 01 - Certificates & Documentation | 01305 - Log-books/compulsory entries | 50 - Rectify deficiencies w/in 30 days | The officer in charge of a navigational watch must conduct a navigation assessment for the intended route and operations prior to getting underway. A navigation assessment entry must be recorded in the TVR or official log. Assessments have never been recorded.
2025-02-03 | 8072513 | Sector Honolulu | 1030297 | Official Number (U.S.) | KONA NAIA | Passenger Ship | UNITED STATES |  |  |  | 01 - Certificates & Documentation | 01118 - Pollution Prevention by Noxious Liquid Sub in Bulk | 701 - Prior to carriage of passengers/cargo | Each life jacket stowed overhead must be supported in a manner that allows quick release for distribution. Life jacket net zippers were seized, not allowing life jackets to be accessible. 46 CFR 180.78(3)
2025-02-03 | 8068861 | Sector Southeastern New England | 9671462 | IMO Number | EEMSLIFT NELLI | General Dry Cargo Ship | NETHERLANDS |  | BUREAU VERITAS | BUREAU VERITAS | 07 - Fire Safety | 07110 - Fire fighting equipment and appliances | 10 - Deficiency Rectified | Fire hoses shall be of non-perishable material approved by the administration. Hoses specified in this chapter as "fire hoses" shall together with any necessary fittings be kept ready for use in conspicuous positions. PSCO observed port stern fire hose assembly leaking at the hose fitting. 74 Solas(20)II-2/10.2.3.1.1 10c
2025-02-03 | 8073829 | Sector Corpus Christi | 599870 | Official Number (U.S.) | LADY BECKY | Passenger Ship | UNITED STATES |  |  |  | 09 - Working and Living Conditions | 09209 - Electrical | 16 - Rectify deficiencies w/in 14 days | Junction boxes, connection boxes, and outlet boxes for use in damp locations shall be of watertight construction. Inboard steering hydraulic pump motor connection box is wasted. 46 CFR 183.10-20(k)
2025-02-03 | 8070253 | Sector Virginia | 643486 | Official Number (U.S.) | NIGHT HAWK | Towing Vessel | UNITED STATES |  |  |  | 11 - Life Saving Appliances | 11118 - Lifejackets incl. provision and disposition | 16 - Rectify deficiencies w/in 14 days | Stowage positions for lifejackets stowed in a berthing space or stateroom and all lifejacket containers must be marked in block capital letters and numbers with the minimum quantity, identity, and, if sizes other than adult or universal sizes are used on the vessel, the size of the lifejackets stowed inside the container. Vessel did not have life jackets properly labeled in accommodation spaces. 46 CFR 141.340(h)
2025-02-03 | 8068861 | Sector Southeastern New England | 9671462 | IMO Number | EEMSLIFT NELLI | General Dry Cargo Ship | NETHERLANDS |  | BUREAU VERITAS | BUREAU VERITAS | 11 - Life Saving Appliances | 11129 - Operational readiness of lifesaving appliances | 60 - Rectify deficiencies prior to movement | Before the ship leaves port and at all times during the voyage, all life-saving appliances, shall be in working order and ready for immediate use. Free fall lifeboat was unable to start its engine. 74 Solas(20)III/20.2 60ac
2025-02-03 | 8073829 | Sector Corpus Christi | 599870 | Official Number (U.S.) | LADY BECKY | Passenger Ship | UNITED STATES |  |  |  | 10 - Safety of Navigation | 10109 - Lights, shapes, sound-signals | 16 - Rectify deficiencies w/in 14 days | The rules concerning lights shall be complied with from sunset to sunrise. STBD navigational light bulb bracket is broken within the housing. The housing needs to be replaced.
2025-02-03 | 8073893 | Marine Safety Unit Morgan City | 1211267 | Official Number (U.S.) | JOHN "POPS" SETTOON | Towing Vessel | UNITED STATES |  |  |  | 02 - Structural Conditions | 02108 - Electrical installations in general | 16 - Rectify deficiencies w/in 14 days | "Electrical systems and equipment must function properly and minimize system failures and fire and shock hazards." Extension cord unsat on bridge.
2025-02-03 | 8072373 | Sector San Francisco | 9732682 | IMO Number | HAFNIA KIRSTEN | Tank Ship | MALTA |  | DNV | DNV | 09 - Working and Living Conditions | 09224 - Stowage of cargo | 16 - Rectify deficiencies w/in 14 days | A chemical tanker shall comply with requirements of the IBC...The stowage space shall be: Cell divided; made of material fully resistant to different liquids intended to be stowed. PSCO observed improper cargo sample stowage in sample locker to include stacked glass bottles outside of cell division and plastic pallets being used for flammable products.74SOLAS(20 Cons) VII/10.1, IBC 16.5.2
2025-02-03 | 8073826 | Sector Jacksonville | 1231892 | Official Number (U.S.) | OCEAN SKY | Towing Vessel | UNITED STATES |  | AMERICAN BUREAU OF SHIPPING | UNITED STATES | 99 - Other | 99101 - Other (Safety in general) | 16 - Rectify deficiencies w/in 14 days | As per Title 46 United States Code 4901 Vessel did not complete the installation of the Surveillance Equipment as required by the due date of Dec 23 2024. Vessel has demonstrated effort but is not fully Compliant
2025-02-03 | 8072861 | Sector New Orleans | 9931549 | IMO Number | MAYE MANX | Bulk Carrier | ISLE OF MAN |  | NIPPON KAIJI KYOKAI | NIPPON KAIJI KYOKAI | 07 - Fire Safety | 07111 - Personal equipment for fire safety | 60 - Rectify deficiencies prior to movement | Maintenance, testing and inspections shall be carried out based on the guidelines developed by the organization and in a manner having due regard to ensuring the reliability of fire-fighting systems and appliances. PSCO observed SCBA's not filled to the pressure listed in the manufacturer's instructions. 3/O stated he was not following maintenance procedures and was completing maintenance off of experience. Verify proper crew training on maintenance procedures, and proper maintenance conducted. SOLAS 74(a), 2020, II-2/14.2.2.1
2025-02-03 | 8071509 | Sector Boston | 566996 | Official Number (U.S.) | CHETTA | Towing Vessel | UNITED STATES |  |  |  | 11 - Life Saving Appliances | 11117 - Lifebuoys incl. provision and disposition | 16 - Rectify deficiencies w/in 14 days | At least two lifebuoys (rings) on a towing vessel greater than 26 feet must be fitted with a floating electric water light approved under approval series 161.010 or 161.110. Each lifebuoy with a floating electric water light must have a lanyard of at least 910 millimeters (3 feet) in length, but not more than 1,830 millimeters (6 feet), securing the water light around the body of the lifebuoy. One of the two waterlights isn't operable.
2025-02-03 | 8074146 | Sector San Juan | 1191530 | Official Number (U.S.) | YUNQUE PRINCESS | Passenger Ship | UNITED STATES |  |  |  | 13 - Propulsion and Auxiliary Machinery | 13101 - Propulsion main engine | 17 - Rectify deficiencies prior to departure | This part contains requirements for the design, construction, installation, and operation of propulsion and auxiliary machinery, piping and pressure systems, steering apparatus, and associated safety systems. Machinery and equipment installed on each vessel must be suitable for the vessel and its operation and for the purpose intended. All machinery and equipment must be installed and maintained in such a manner as to afford adequate protection from causing fire, explosion, machinery failure, and personnel injury. Received loss of propulsion on port engine due to the sea chest valve being secured causing the engine to overheat. Conduct sea trials to the satisfaction of the attending marine inspector.
2025-02-03 | 8068861 | Sector Southeastern New England | 9671462 | IMO Number | EEMSLIFT NELLI | General Dry Cargo Ship | NETHERLANDS |  | BUREAU VERITAS | BUREAU VERITAS | 13 - Propulsion and Auxiliary Machinery | 13108 - Operation of machinery | 10 - Deficiency Rectified | The purpose of this regulation is to prevent ignition of combustible materials or flammable function requirements shall be met: means shall be provided to control leaks of flammable liquid. Observed a fuel leak at the duplex fuel strainer adjacent to the main engine. 74 Solas(20)II-2/4.1.1 10c
2025-02-03 | 8074121 | Marine Safety Unit Pittsburgh | 567900 | Official Number (U.S.) | MICHAEL DAVID | Towing Vessel | UNITED STATES |  |  |  | 13 - Propulsion and Auxiliary Machinery | 13108 - Operation of machinery | 30 - Ship detained | Machinery and electrical systems must be designed and maintained to provide for safe operation of the towing vessel and safety of persons onboard under normal and emergency conditions. The port genset air cooling port was caked in oil. Open, inspect, and clean genset side of the generator.
2025-02-03 | 8073688 | Sector Key West | 1317750 | Official Number (U.S.) | MISS VALYN | Passenger Ship | UNITED STATES |  |  |  | 01 - Certificates & Documentation | 01305 - Log-books/compulsory entries | 16 - Rectify deficiencies w/in 14 days | Provide documentation of most recent emergency drills (2024 log book was not on board).
2025-02-03 | 8073829 | Sector Corpus Christi | 599870 | Official Number (U.S.) | LADY BECKY | Passenger Ship | UNITED STATES |  |  |  | 09 - Working and Living Conditions | 09209 - Electrical | 16 - Rectify deficiencies w/in 14 days | Electrical equipment on a vessel must be installed and maintained to provide services necessary under normal and emergency conditions. Vessel lighting and battery charger in the engine room are plugged into an outlet receptacle.
2025-02-03 | 8067518 | Sector Mobile | 9606663 | IMO Number | SKYHIGH SW | Bulk Carrier | PANAMA | NIPPON KAIJI KYOKAI |  |  | 10 - Safety of Navigation | 10116 - Nautical publications | 17 - Rectify deficiencies prior to departure | The operator of each self-propelled vessel 12 meters or more in length shall carry on board and maintain for ready referencing, a copy of these rules. PSCO observed the vessel missing the navigation rules publication.
2025-02-04 | 8077475 | Sector Miami | 557957 | Official Number (U.S.) | MUSETTE | Passenger Ship | UNITED STATES |  |  |  | 07 - Fire Safety | 07101 - Fire prevention structural integrity | 705 - Other - as specified | All case furniture such as desks, wardrobes, dressing tables, bureaus, dressers, etc., shall be constructed entirely of approved incombustible materials; except that a combustible veneer not exceeding 1/8 inch may be used on the top surface of such articles. The following case furniture was found to be constructed of combustible material: - Bar located next to forward stairwell. - Life jacket storage lockers surrounding aft stairwells. *Correct prior to carrying more than 150 passengers
2025-02-04 | 8077475 | Sector Miami | 557957 | Official Number (U.S.) | MUSETTE | Passenger Ship | UNITED STATES |  |  |  | 07 - Fire Safety | 07103 - Division - decks, bulkheads and penetrations | 705 - Other - as specified | Bulkheads, linings, and ceilings may have a combustible veneer within a room not to exceed 2/28 of an inch in thickness. Bulkhead in front of forward bar found to have combustible framing and veneer attached. * Correct prior to carrying more than 150 passengers.
2025-02-04 | 8077475 | Sector Miami | 557957 | Official Number (U.S.) | MUSETTE | Passenger Ship | UNITED STATES |  |  |  | 07 - Fire Safety | 07103 - Division - decks, bulkheads and penetrations | 705 - Other - as specified | Vessels contracted for on or after July 1, 1961, which carry more than 150 passengers shall meet the requirements of subpart 72.05 of Sub-chapter H of this chapter. The minimum requirements for the bulkheads between the various spaces, where such bulkheads do not form the boundaries of main vertical zones, shall be as noted in table 72.05-10(e). * Category 5 space adjacent to category 8 space require a B-0 boundary. Bulkheads of the “B” Class shall be constructed with approved incombustible materials and made intact from deck to deck (or to ceiling as provided in paragraph (h) of this section) and to shell or other boundaries. The following bulkheads were found to be constructed of combustible materials and do not meet fire boundary requirements: - Aft bulkhead separating main deck dining area and the heads/freezer space. - Forward bulkhead separating main deck dining area and the kitchen space *Correct prior to carrying more than 150 passengers
2025-02-04 | 8064391 | Marine Safety Unit Port Arthur | 1213503 | Official Number (U.S.) | SPENCER PHILIP | Offshore | UNITED STATES |  |  |  | 13 - Propulsion and Auxiliary Machinery | 13108 - Operation of machinery | 16 - Rectify deficiencies w/in 14 days | If your vessel's Certificate of Inspection is renewed annually, the marine inspector must check the settings of the safety or relief valves on all pressure vessels, except cargo tanks, at each inspection for certification. Vessels air receivers safety relief valve tags dated January 2019; overdue.
2025-02-04 | 8074609 | Resident Inspection Office Ponce | 563218 | Official Number (U.S.) | DON OSCAR P | Towing Vessel | UNITED STATES |  |  |  | 09 - Working and Living Conditions | 09217 - Warning notices | 16 - Rectify deficiencies w/in 14 days | Each escape hatch and emergency exit used as means of escape must be marked on both sides in clearly legible letters at least 50 millimeters (2 inches) high: “EMERGENCY EXIT, KEEP CLEAR”. Mark Fwd scape hatch accordingly.
2025-02-04 | 8071628 | Marine Safety Detachment Fort Macon | NC8583P | State Number | HUGGINS ISLAND | Passenger Ship | UNITED STATES |  |  |  | 07 - Fire Safety | 07199 - Other (fire safety) | 16 - Rectify deficiencies w/in 14 days | The minimum number of portable fire extinguishers required on a vessel must be acceptable to the cognizant Officer in Charge, Marine Inspection, but must not be fewer than the minimum number required. Vessel is missing a fire extinguisher IAW COI. Install additional extinguisher.
2025-02-04 | 8074582 | Sector Mobile | 659664 | Official Number (U.S.) | ASHLEIGH | Towing Vessel | UNITED STATES |  |  |  | 07 - Fire Safety | 07110 - Fire fighting equipment and appliances | 16 - Rectify deficiencies w/in 14 days | All smoke- and fire-detection systems, including detectors and alarms, must be tested. Inspector observed the smoke detector in the workshop inoperable and unable to be tested.
2025-02-04 | 8071619 | Marine Safety Detachment Fort Macon | NC6515P | State Number | JOHN HURST | Passenger Ship | UNITED STATES |  |  |  | 09 - Working and Living Conditions | 09210 - Machinery | 16 - Rectify deficiencies w/in 14 days | A vessel is inspected for compliance with the standards required by this subchapter. Fuel filter was found deteriorated during the inspection. Renew in kind.
2025-02-04 | 8074609 | Resident Inspection Office Ponce | 563218 | Official Number (U.S.) | DON OSCAR P | Towing Vessel | UNITED STATES |  |  |  | 13 - Propulsion and Auxiliary Machinery | 13102 - Auxiliary engine | 16 - Rectify deficiencies w/in 14 days | The following systems must be equipped with gauges at the machinery location: Auxiliary generator engine lubricating oil pressure. Replace Port generator oil pressure gauge.
2025-02-04 | 8074616 | Sector Corpus Christi | 1236360 | Official Number (U.S.) | TARPON II | Passenger Ship | UNITED STATES |  |  |  | 04 - Emergency Systems | CG004 - Man Overboard Drill (MOB) | 701 - Prior to carriage of passengers/cargo | The master and crew of a vessel will be familiar with the content of and have mounted at the operating station, emergency instructions containing the actions to be taken in the event of fire, heavy weather, or man overboard conditions. Instructions for emergencies and donning life jackets are not posted. There is limited room to post the required items in 46CFR Subchapter T; informed Captain that other required items like the COI and Stability letter could be kept in a binder. 46CFR185.510(a)
2025-02-04 | 8059928 | Sector Miami | 1270788 | Official Number (U.S.) | TRIDENT | Towing Vessel | UNITED STATES |  |  |  | 07 - Fire Safety | 07110 - Fire fighting equipment and appliances | 16 - Rectify deficiencies w/in 14 days | 46 CFR 140.650:The owner, managing operator, or master of a towing vessel must ensure that the vessel's lifesaving and fire supressiona and detectionequipment complies with the applicable requirements ....and in good working order. Fire monitor, fire pump had worn seals and excessive water leaks. Repair/replace to the satisfaction of CG Marine Inspector.
2025-02-04 | 8074616 | Sector Corpus Christi | 1236360 | Official Number (U.S.) | TARPON II | Passenger Ship | UNITED STATES |  |  |  | 11 - Life Saving Appliances | 11118 - Lifejackets incl. provision and disposition | 16 - Rectify deficiencies w/in 14 days | Each life jacket, immersion suit, and ring life buoy must be marked in clearly legible block capital letters with the vessel's name. Vessel’s lifejackets have prior vessel’s name on them. 46CFR185.604(b)
2025-02-04 | 8071619 | Marine Safety Detachment Fort Macon | NC6515P | State Number | JOHN HURST | Passenger Ship | UNITED STATES |  |  |  | 05 - Radio Communications | 05199 - Other (radio communication) | 705 - Other - as specified | A vessel must comply with the applicable requirements for any radio installation, including the requirements for a station license and installation certificates to be issued by the Federal Communications Commission, as set forth in 47 CFR part 80. Vessel missing Ship Station License. Vessel restricted to less than 1000 feet from shore.
2025-02-04 | 8070608 | Sector Honolulu | HA1585CP | State Number | MAKAHA EXPLORER | Passenger Ship | UNITED STATES |  |  |  | 01 - Certificates & Documentation | 01104 - Cargo Ship Safety Radio (including exemption) | 50 - Rectify deficiencies w/in 30 days | Every vessel subject to Part III of Title III of the Communications Act must have a detailed inspection of the radio installation by an FCC-licensed technician in accordance with §80.59 once every five years. Vessel does not have a valid Safety Radiotelephony Certificate. Vessel shall not operate more than 1,000 feet from shore without a valid Safety Radiotelephony Certificate. 47 CFR 80.903
2025-02-04 | 8071628 | Marine Safety Detachment Fort Macon | NC8583P | State Number | HUGGINS ISLAND | Passenger Ship | UNITED STATES |  |  |  | 11 - Life Saving Appliances | 11116 - Distress flares | 16 - Rectify deficiencies w/in 14 days | A vessel on a lakes, bays, and sounds, or rivers route must carry:(1) Three hand red flare distress signals approved in accordance with § 160.021 in subchapter Q of this chapter, or other standard specified by the Commandant; and(2) Three hand orange smoke distress signals approved in accordance with § 160.037 in subchapter Q of this chapter, or other standard specified by the Commandant. Vessel had 04 flares. Add additional flares.
2025-02-04 | 8074616 | Sector Corpus Christi | 1236360 | Official Number (U.S.) | TARPON II | Passenger Ship | UNITED STATES |  |  |  | 07 - Fire Safety | 07109 - Fixed fire extinguishing installation | 17 - Rectify deficiencies prior to departure | A pre-engineered fixed gas fire extinguishing system must be capable of manual actuation from outside the space in addition to automatic actuation by a heat detector, a light to indicate discharge, and an audible alarm that sounds upon discharge. Current installed system is not in accordance with the regulations. 46CFR181.420
2025-02-04 | 8074243 | Sector New York | 9539688 | IMO Number | JAKARTA EXPRESS | General Dry Cargo Ship | LIBERIA |  | LIBERIA | LIBERIA | 07 - Fire Safety | 07106 - Fire detection and alarm system | 10 - Deficiency Rectified | ANY REQUIRED SYSTEM SHALL BE CAPABLE OF CONTINOUS OPERATION AT ALL TIMES...PSCO OBSERVED HOSE #13 FOR CARGO HOLD #7 OF THE SAMPLE EXTRACTION SMOKE DETECTION SYSTEM WAS DISCONNECTED.
2025-02-04 | 8074496 | Marine Safety Detachment Quad Cities | CG1361670 | Coast Guard Number | MOLINE | Towing Vessel | UNITED STATES |  |  |  | 13 - Propulsion and Auxiliary Machinery | 13104 - Bilge pumping arrangements | 16 - Rectify deficiencies w/in 14 days | The bilge alarm must have an audible and visual alarm at the operating station. There was no audible alarm at the operating station.
2025-02-04 | 8074424 | Marine Safety Unit Lake Worth | 979910 | Official Number (U.S.) | PALM BREEZE | Passenger Ship | UNITED STATES |  |  |  | 13 - Propulsion and Auxiliary Machinery | 13104 - Bilge pumping arrangements | 50 - Rectify deficiencies w/in 30 days | Each line shall be provided with a stop valve at the control point or manifold and in addition shall be provided with a check valve at some accessible point in the bilge line. A stop-check valve will meet the requirements for both valves. Check valves missing on all lines. 46 CFR 182.25-10
2025-02-04 | 8074582 | Sector Mobile | 659664 | Official Number (U.S.) | ASHLEIGH | Towing Vessel | UNITED STATES |  |  |  | 10 - Safety of Navigation | 10109 - Lights, shapes, sound-signals | 16 - Rectify deficiencies w/in 14 days | Towing vessels more than 65 feet in length must use navigation lights that meet UL 1104. Inspector observed top towing light out.
2025-02-04 | 8064391 | Marine Safety Unit Port Arthur | 1213503 | Official Number (U.S.) | SPENCER PHILIP | Offshore | UNITED STATES |  |  |  | 09 - Working and Living Conditions | 09198 - Other (crew and accommodation) | 50 - Rectify deficiencies w/in 30 days | Vessel has not fully implemented the requirement of the James M. Inhofe National Defense Authorization Act in regards to Master Key Control System and Surveillance Requirements. 46 CFR 2.01-10(a) 46 USC 3106 46 USC 4901
2025-02-04 | 8074616 | Sector Corpus Christi | 1236360 | Official Number (U.S.) | TARPON II | Passenger Ship | UNITED STATES |  |  |  | 07 - Fire Safety | 07110 - Fire fighting equipment and appliances | 701 - Prior to carriage of passengers/cargo | A vessel not required to have a power driven fire pump by § 181.300 must have at least three 9.5 liter (21/2 gallon) buckets, with an attached lanyard satisfactory to the cognizant OCMI, placed so as to be easily available during an emergency. The words “FIRE BUCKET” must be stenciled in a contrasting color on each bucket. Vessel does not have fire buckets on board. 46CFR181.610
2025-02-04 | 8074459 | Sector Charleston | 1209484 | Official Number (U.S.) | NRC COMMANDER | Barge | UNITED STATES |  |  |  | 11 - Life Saving Appliances | 11118 - Lifejackets incl. provision and disposition | 50 - Rectify deficiencies w/in 30 days | Each life jacket must be marked in block capital letters with the name of the vessel. Life jackets were found to have previous name of vessel legible. Remove previous vessel name.
2025-02-04 | 8074496 | Marine Safety Detachment Quad Cities | CG1361670 | Coast Guard Number | MOLINE | Towing Vessel | UNITED STATES |  |  |  | 07 - Fire Safety | 07108 - Ready availability of fire fighting equipment | 16 - Rectify deficiencies w/in 14 days | Every flammable cabinet must have a 40-B extinguisher located in the vicinity of it. There was no 40-B extinguisher for the cabinet on the 2nd deck.
2025-02-04 | 8074234 | Sector Ohio Valley | 566984 | Official Number (U.S.) | CAPT. REGGIE TUBBS | Towing Vessel | UNITED STATES |  |  |  | 13 - Propulsion and Auxiliary Machinery | 13101 - Propulsion main engine | 17 - Rectify deficiencies prior to departure | (a) Machinery and electrical systems must be designed and maintained to provide for safeoperation of the towing vessel and safety of persons onboard under normal and emergencyconditions.
2025-02-04 | 8090173 | Sector Key West | 1051151 | Official Number (U.S.) | TROPICAL ADVENTURE | Passenger Ship | UNITED STATES |  |  |  | 11 - Life Saving Appliances | 11131 - On board training and instructions | 50 - Rectify deficiencies w/in 30 days | Drills need to be conducted before vessel can come out of laid up status.
2025-02-04 | 8074583 | Sector Mobile | 1350060 | Official Number (U.S.) | BAHIA GULF | Towing Vessel | UNITED STATES |  |  |  | 01 - Certificates & Documentation | 01199 - Other (certificates) | 17 - Rectify deficiencies prior to departure | Invalid VRP
2025-02-04 | 7927716 | Sector Los Angeles/Long Beach | 1027801 | Official Number (U.S.) | DREAM ON | Passenger Ship | UNITED STATES |  |  |  | 10 - Safety of Navigation | 10109 - Lights, shapes, sound-signals | 16 - Rectify deficiencies w/in 14 days | 33 CFR 83.33 states a vessel of 20 meters or more in length shall be provided with a bell in addition to a whistle. Marine Inspector identified no bell on board.
2025-02-04 | 8074424 | Marine Safety Unit Lake Worth | 979910 | Official Number (U.S.) | PALM BREEZE | Passenger Ship | UNITED STATES |  |  |  | 11 - Life Saving Appliances | 11116 - Distress flares | 705 - Other - as specified | A vessel on a limited coastwise route must carry, six red flare distress signals and six orange smoke distress signals. Vessel missing 4 orange signals. Vessel restricted to LBS route.
2025-02-04 | 8074243 | Sector New York | 9539688 | IMO Number | JAKARTA EXPRESS | General Dry Cargo Ship | LIBERIA |  | LIBERIA | LIBERIA | 09 - Working and Living Conditions | 09228 - Anchoring devices | 50 - Rectify deficiencies w/in 30 days | THE PHYSICAL CONDITION OF ANCHORS, CHANINS AND CABLES TO ENSURE THAT THEY ARE FREE OF DAMAGE OR DEFECTS POSING SAFETY HAZARDS. PSCO OBSERVED 02 BROKEN STUDS ON PORT SIDE ANCHOR CHAIN.
2025-02-04 | 8042183 | Sector Key West | 1196592 | Official Number (U.S.) | BYE FELICIA | Passenger Ship | UNITED STATES |  |  |  | 09 - Working and Living Conditions | 09298 - Other (accident prevention) | 16 - Rectify deficiencies w/in 14 days | Alcohol swabs are expired.
2025-02-04 | 8074609 | Resident Inspection Office Ponce | 563218 | Official Number (U.S.) | DON OSCAR P | Towing Vessel | UNITED STATES |  |  |  | 09 - Working and Living Conditions | 09209 - Electrical | 16 - Rectify deficiencies w/in 14 days | bulkheads must be installed so that the bulkhead remains watertight. Install cable water tight glans on all penetration on watertight bulkhead aft of galley and in front of engine room.
2025-02-04 | 8091702 | Sector Key West | 1171013 | Official Number (U.S.) | KEY WEST FURY | Passenger Ship | UNITED STATES |  |  |  | 02 - Structural Conditions | 02199 - Other (Structural condition) | 17 - Rectify deficiencies prior to departure | Conduct post mast inspection sea-trials with sails raised prior to carrying passengers.
2025-02-04 | 8071619 | Marine Safety Detachment Fort Macon | NC6515P | State Number | JOHN HURST | Passenger Ship | UNITED STATES |  |  |  | 11 - Life Saving Appliances | 11117 - Lifebuoys incl. provision and disposition | 16 - Rectify deficiencies w/in 14 days | Each ring life buoy on a vessel must:(1) Be approved in accordance with § 160.050 in subchapter Q of this chapter, or other standard specified by the Commandant Aft ring bouy life line was wasted. Renew in kind.
2025-02-04 | 8074744 | Marine Safety Unit Houma | 8983234 | IMO Number | GINNY LAB | Passenger Ship | SAN MARINO |  |  |  | 13 - Propulsion and Auxiliary Machinery | 13108 - Operation of machinery | 16 - Rectify deficiencies w/in 14 days | An exposed hazard such as rotating machinery must be properly protected by a cover, guard, or rail. Guard on port exhaust fan wasted and in efficiently protection of moving machinery.
2025-02-04 | 8074616 | Sector Corpus Christi | 1236360 | Official Number (U.S.) | TARPON II | Passenger Ship | UNITED STATES |  |  |  | 13 - Propulsion and Auxiliary Machinery | 13104 - Bilge pumping arrangements | 17 - Rectify deficiencies prior to departure | On a vessel of at least 7.9 meters (26 feet) in length, a visual and audible alarm must be provided at the operating station to indicate a high water level in each of the normally unmanned spaces. Vessel’s audible and visible bilge alarms are not functioning. 46CFR182.520(a)
2025-02-04 | 8074459 | Sector Charleston | 1209484 | Official Number (U.S.) | NRC COMMANDER | Barge | UNITED STATES |  |  |  | 14 - Pollution Prevention | 14102 - Retention of oil on board | 50 - Rectify deficiencies w/in 30 days | A mechanical means of closing each drain and scupper within the coaming. Vessel is missing mechanical scupper plugs in deck containment.
2025-02-04 | 8074025 | Sector Delaware Bay | 578309 | Official Number (U.S.) | MISS CHRIS | Passenger Ship | UNITED STATES |  |  |  | 13 - Propulsion and Auxiliary Machinery | 13101 - Propulsion main engine | 705 - Other - as specified | Propellers were off site for servicing. Make propellers available for inspection or provide servicing report from third party prior to credit drydock.
2025-02-04 | 8072817 | Sector North Carolina | 9378826 | IMO Number | MAJESTIC MARINA | Bulk Carrier | MARSHALL ISLANDS |  | NIPPON KAIJI KYOKAI | MARSHALL ISLANDS | 10 - Safety of Navigation | 10114 - Voyage data recorder (VDR)/Simplified Voyage data recorder(S-VDR) | 40 - Rectify deficiencies prior to next US port after sailing foreign | TO ASSIST IN CASUALTY INVESTIGATIONS, SHIPS, WHEN ENGAGED ON INTERNATIONAL VOYAGES, SUBJECT TO THE PROVISIONS OF REGULATION 1.4, SHALL BE FITTED WITH A VOYAGE DATA RECORDER (VDR). PSCO OBSERVED INOPERABLE VDR. SOLAS (2020) V REG 20.1 40 A&C
2025-02-04 | 8074609 | Resident Inspection Office Ponce | 563218 | Official Number (U.S.) | DON OSCAR P | Towing Vessel | UNITED STATES |  |  |  | 02 - Structural Conditions | 02199 - Other (Structural condition) | 50 - Rectify deficiencies w/in 30 days | Each space where crew may be quartered or normally employed must have at least two means of escape. Install emergency escape hatch and ladder in Aft steering
2025-02-04 | 8074424 | Marine Safety Unit Lake Worth | 979910 | Official Number (U.S.) | PALM BREEZE | Passenger Ship | UNITED STATES |  |  |  | 18 - Maritime Labour Convention (Not Applicable to PSC Exams conducted in the U.S.) | 18299 - Other (Conditions of employment) | 16 - Rectify deficiencies w/in 14 days | An EAP program must include the following elements: Supervisory personnel must receive at least 60 minutes of training. No proof of training provided.
2025-02-04 | 7927716 | Sector Los Angeles/Long Beach | 1027801 | Official Number (U.S.) | DREAM ON | Passenger Ship | UNITED STATES |  |  |  | 09 - Working and Living Conditions | 09209 - Electrical | 16 - Rectify deficiencies w/in 14 days | 46CFR 183.10, The general electrical installation shall be installed with metal supports spaced not more than 24 inches apart, and in such a manner as to avoid chafing and other damage. Marine Inspector found spacing greater than 24 inches throughout the engine room.
2025-02-04 | 8073990 | Sector Charleston | SC8889DG | State Number | OUTSIDE PIONEER | Passenger Ship | UNITED STATES |  |  |  | 11 - Life Saving Appliances | 11117 - Lifebuoys incl. provision and disposition | 50 - Rectify deficiencies w/in 30 days | On a vessel carrying only one ring buoy, must be attached to the lanyard with a corrosion-resistant clip. The clip must have a strength of at least 50 pounds and allow the waterlight to be quickly disconnected from the ring life buoy. Waterlight lanyard was missing corrosion resistant clip attachment.
2025-02-04 | 8074582 | Sector Mobile | 659664 | Official Number (U.S.) | ASHLEIGH | Towing Vessel | UNITED STATES |  |  |  | 09 - Working and Living Conditions | 09298 - Other (accident prevention) | 16 - Rectify deficiencies w/in 14 days | Rails or equivalent protection must be installed near the periphery of all decks accessible to crew. Equivalent protection may include lifelines, wire rope, chains, and bulwarks that provide strength and support equivalent to fixed rails. Company's TSMS states that there must be signage to restrict access from aft deck while underway. Inspector observed no signage, rails, guards, or equivalent.
2025-02-04 | 8074459 | Sector Charleston | 1209484 | Official Number (U.S.) | NRC COMMANDER | Barge | UNITED STATES |  |  |  | 06 - Cargo Operations Including Equipment | 06107 - Cargo operation | 50 - Rectify deficiencies w/in 30 days | The tank overfill alarm required by paragraph (a) of this section must - activate a visible and audible alarm so that is can be seen and heard on the vessel where cargo transfer is controlled in the cargo deck area. Overfill alarm #4P was inoperable.
2025-02-04 | 8064391 | Marine Safety Unit Port Arthur | 1213503 | Official Number (U.S.) | SPENCER PHILIP | Offshore | UNITED STATES |  |  |  | 04 - Emergency Systems | 04103 - Emergency, lighting, batteries and switches | 16 - Rectify deficiencies w/in 14 days | A vessel of less than 100 gross tons must have adequate emergency lighting fitted along the line of escape to the main deck from accommodations and working (machinery) spaces below the main deck. The emergency lighting required by paragraph (a) of this section must automatically actuate upon failure of the main lighting. Unless a vessel is equipped with a single source of power for emergency lighting, it must have individual battery-powered lighting that is automatically actuated upon loss of normal power. Emergency lighting above the fire pump in the engine room failed to illuminate.
2025-02-04 | 8071619 | Marine Safety Detachment Fort Macon | NC6515P | State Number | JOHN HURST | Passenger Ship | UNITED STATES |  |  |  | 11 - Life Saving Appliances | 11116 - Distress flares | 16 - Rectify deficiencies w/in 14 days | A vessel on a lakes, bays, and sounds, or rivers route must carry:(1) Three hand red flare distress signals and(2) Three hand orange smoke distress signals. Vessel had 04 flares. Add 02 additional flares.
2025-02-04 | 8090173 | Sector Key West | 1051151 | Official Number (U.S.) | TROPICAL ADVENTURE | Passenger Ship | UNITED STATES |  |  |  | 11 - Life Saving Appliances | 11118 - Lifejackets incl. provision and disposition | 50 - Rectify deficiencies w/in 30 days | Life jacket donning placard needs to be posted.
2025-02-04 | 8071934 | Sector Puget Sound | 9802217 | IMO Number | MEDI EGADI | Bulk Carrier | LIBERIA |  |  |  | 11 - Life Saving Appliances | 11119 - Immersion suits | 10 - Deficiency Rectified | Before the ships leaves port and at all times during the voyage, all life-saving appliances shall ve in working order and ready for immediate use. PSCO observed all immersion suits stored zipped up and not ready for immediate use. 74SOLAS 2009 III/20.2
2025-02-04 | 8074582 | Sector Mobile | 659664 | Official Number (U.S.) | ASHLEIGH | Towing Vessel | UNITED STATES |  |  |  | 07 - Fire Safety | 07110 - Fire fighting equipment and appliances | 16 - Rectify deficiencies w/in 14 days | Portable and semi-portable fire extinguishers must be inspected, maintained, and tested in accordance with the inspection, maintenance procedures, and hydrostatic pressure tests required by Chapters 7 and 8 of NFPA 10. Inspector observed a fire extringuisher on the second deck of the engine room missing the nozzle horn (Vessel has more than required complement).
2025-02-04 | 8064391 | Marine Safety Unit Port Arthur | 1213503 | Official Number (U.S.) | SPENCER PHILIP | Offshore | UNITED STATES |  |  |  | 10 - Safety of Navigation | 10106 - Compass correction log | 16 - Rectify deficiencies w/in 14 days | Each vessel must have the following: A current magnetic compass deviation table or graph or compass comparison record for the steering compass, in the wheelhouse. The vessel's gyro compass and magnetic compass had a deviation of more than 20 degrees.
2025-02-04 | 8074459 | Sector Charleston | 1209484 | Official Number (U.S.) | NRC COMMANDER | Barge | UNITED STATES |  |  |  | 11 - Life Saving Appliances | 11108 - Inflatable liferafts | 50 - Rectify deficiencies w/in 30 days | Each liferaft or group of liferafts must be arranged for float-free launching. The arrangement must ensure that the liferaft or liferafts, when released and inflated, are not dragged under by the sinking vessel. A hydrostatic release unit used in a float-free arrangement must be approved under approval series 160.162. Life rafts hydrostatic release is expired.
2025-02-04 | 8097087 | Marine Safety Detachment Santa Barbara | 609626 | Official Number (U.S.) | FIESTA | Passenger Ship | UNITED STATES |  |  |  | 01 - Certificates & Documentation | CG001 - Certificate of Inspection (COI) | 701 - Prior to carriage of passengers/cargo | COI expired 04FEB2025. Vessel is not to carry passengers until a satisfactory COI Renewal Inspection is complete.
2025-02-04 | 8074787 | Sector San Francisco | 1217122 | Official Number (U.S.) | CLAM | Passenger Ship | UNITED STATES |  |  |  | 01 - Certificates & Documentation | 01199 - Other (certificates) | 701 - Prior to carriage of passengers/cargo | 1) A vessel that is exposed to salt water more than three months in any 12 month period since the last examination must undergo a drydock examination and an internal structural at least once every two years. The vessel has not completed a drydock examination within the last two years. Conduct satisfactory drydock examination prior to the carriage of passengers. 46 CFR 176.600(c)(1)
2025-02-04 | 8074744 | Marine Safety Unit Houma | 8983234 | IMO Number | GINNY LAB | Passenger Ship | SAN MARINO |  |  |  | 07 - Fire Safety | 07109 - Fixed fire extinguishing installation | 16 - Rectify deficiencies w/in 14 days | CO2 cylinders must be retested at least every 12 years. Last test was Jan2013
2025-02-04 | 8074582 | Sector Mobile | 659664 | Official Number (U.S.) | ASHLEIGH | Towing Vessel | UNITED STATES |  |  |  | 07 - Fire Safety | 07110 - Fire fighting equipment and appliances | 16 - Rectify deficiencies w/in 14 days | A fixed fire pump must be capable of Being energized remotely from a safe place outside the engine room and at the pump. Inspector observed fire pump unable to be started locally.
2025-02-04 | 8073976 | Sector Charleston | SC4118DC | State Number | OUTSIDE ODYSSEY | Passenger Ship | UNITED STATES |  |  |  | 11 - Life Saving Appliances | 11117 - Lifebuoys incl. provision and disposition | 50 - Rectify deficiencies w/in 30 days | Each ring life buoy on a vessel must be approved in accordance with § 160.050 in 46 CFR subchapter Q, or other standard specified by the Commandant. Ring life buoy retroreflective tape is worn and needs to be replaced.
2025-02-04 | 8074764 | Sector Mobile | 1308553 | Official Number (U.S.) | OSG 205 | Barge | UNITED STATES | AMERICAN BUREAU OF SHIPPING |  |  | 11 - Life Saving Appliances | 11199 - Other (life saving) | 16 - Rectify deficiencies w/in 14 days | Containers, brackets, racks, and other similar stowage locations for lifesaving equipment must be marked with symbols in accordance with IMO Resolution A.760(18) indicating the device stowed in that location. (b) If more than one device is stowed in a location, the number of devices stowed must be indicated.
2025-02-04 | 8064928 | Sector Miami | 1202099 | Official Number (U.S.) | 406 | Barge | UNITED STATES |  |  |  | 02 - Structural Conditions | 02112 - Hull - corrosion | 16 - Rectify deficiencies w/in 14 days | MI discovered excessive rust build up in the FWD rake/bow in the bilge, STBD side of centerline. Operator required to remove this build up, prep and preserve the area.
2025-02-04 | 8074496 | Marine Safety Detachment Quad Cities | CG1361670 | Coast Guard Number | MOLINE | Towing Vessel | UNITED STATES |  |  |  | 07 - Fire Safety | 07199 - Other (fire safety) | 16 - Rectify deficiencies w/in 14 days | The flammable cabinet must be securely attached to the vessel to prevent movement. The cabinet located on the second deck was secured with only 1 bolt and was moving easily.
2025-02-04 | 8034133 | Sector Los Angeles/Long Beach | 515848 | Official Number (U.S.) | VICTORY | Passenger Ship | UNITED STATES |  |  |  | 02 - Structural Conditions | 02114 - Bulkhead -corrosion | 701 - Prior to carriage of passengers/cargo | CAULK AND SEAL INSIDE CHINE ON BOTH PORT AND STARBOARD SIDES IN LAZARETTE GOING FORWARD INTO BULKHEAD TO ENGINE ROOM.
2025-02-04 | 8042183 | Sector Key West | 1196592 | Official Number (U.S.) | BYE FELICIA | Passenger Ship | UNITED STATES |  |  |  | 07 - Fire Safety | 07199 - Other (fire safety) | 16 - Rectify deficiencies w/in 14 days | Fire stop needs to be added to the STBD engine room bulkhead were wires go threw the bulkhead.
2025-02-04 | 8074579 | Sector San Francisco | 9367401 | IMO Number | ORCHID MADEIRA | Tank Ship | MARSHALL ISLANDS |  |  |  | 14 - Pollution Prevention | CG006 - Ballast Water Management System (BMWS) | 40 - Rectify deficiencies prior to next US port after sailing foreign | Following installation, the master, owner, operator, agent, or person in charge of the vessel must properly maintain the BWMS in accordance with all manufacturer specifications. Vessel's ballast water management system is inoperable. Vessel shall not discharge ballast water into U.S. waters.
2025-02-04 | 8074275 | Marine Safety Unit Victoria | 1257668 | Official Number (U.S.) | MARIYA MORAN | Towing Vessel | UNITED STATES | AMERICAN BUREAU OF SHIPPING |  |  | 01 - Certificates & Documentation | 01199 - Other (certificates) | 702 - Prior to embarking on international voyage | Vessel has an expired ISSC.
2025-02-04 | 8074243 | Sector New York | 9539688 | IMO Number | JAKARTA EXPRESS | General Dry Cargo Ship | LIBERIA |  | LIBERIA | LIBERIA | 15 - Safety Management Systems (ISM) | 15109 - Maintenance of the ship and equipment | 40 - Rectify deficiencies prior to next US port after sailing foreign | THE COMPANY SHOULD ESTABLISH PROCEDURES TO ENSURE THAT THE SHIP IS MAINTAINED IN ACCORDANCE WITH THE PROVISIONS OF THE RELEVANT RULES AND REGULATIONS ESTABLISHED BY THE COMPANY. THE TECHNICAL AND OPERATIONAL NATURE OF THE DEFIECIENCES NOTED ABOVE PROVIDE OBJECTIVE EVIDENCE OF A SERIOUS FAILURE OF THE IMPLEMENTATION OF THE ISM CODE. AN INTERNAL AUDIT REPORT SATISFACTORY TO THE OCMI MUST BE SUBMITTED WITHIN 03 MONTHS PRIOR TO CLEARANCE OF THIS DEFICIENCY.
2025-02-04 | 8074616 | Sector Corpus Christi | 1236360 | Official Number (U.S.) | TARPON II | Passenger Ship | UNITED STATES |  |  |  | 04 - Emergency Systems | 04103 - Emergency, lighting, batteries and switches | 701 - Prior to carriage of passengers/cargo | Each vessel must be equipped with at least two operable portable battery lights. One of these lights must be located at the operating station and the other at the access to the propulsion machinery space. Vessel does not have portable lights. 46CFR183.430
2025-02-04 | 8090173 | Sector Key West | 1051151 | Official Number (U.S.) | TROPICAL ADVENTURE | Passenger Ship | UNITED STATES |  |  |  | 11 - Life Saving Appliances | 11131 - On board training and instructions | 50 - Rectify deficiencies w/in 30 days | Vessel needs to have Emergency Instruction placard posted with Manover board, Fire and Heavy weather instructions.
2025-02-04 | 8070608 | Sector Honolulu | HA1585CP | State Number | MAKAHA EXPLORER | Passenger Ship | UNITED STATES |  |  |  | 11 - Life Saving Appliances | 11117 - Lifebuoys incl. provision and disposition | 16 - Rectify deficiencies w/in 14 days | Ring life buoy must be marked with Type II retroreflective material. Life ring did not have retroreflective material. 46 CFR 185.604(i)
2025-02-04 | 8074464 | Sector Miami | 1030562 | Official Number (U.S.) | EL LORO | Passenger Ship | UNITED STATES |  |  |  | 01 - Certificates & Documentation | CG001 - Certificate of Inspection (COI) | 17 - Rectify deficiencies prior to departure | A vessel that is exposed to salt water more than three months in any 12 month period since the last examination must undergo a drydock examination and an internal structural at least once every two years. Vessel's drydock and ISE expired 1/31/2025.
2025-02-04 | 8074141 | OP location-Sector Honolulu Prevention Department- Wailuku | 1299724 | Official Number (U.S.) | LANA'I II | Passenger Ship | UNITED STATES |  |  |  | 09 - Working and Living Conditions | 09209 - Electrical | 50 - Rectify deficiencies w/in 30 days | Electrical equipment on a vessel must be installed and maintained to provide services necessary for safety under normal and emergency conditions. Starboard engine battery dead, requires replacement. Vessel has installed redundant system providing the ability to transfer power from an alternate battery bank meeting requirement to have to independent sources of power for vital systems. 46 CFR 183.200
2025-02-04 | 8074650 | Sector St Petersburg | 1197652 | Official Number (U.S.) | COURAGE | Towing Vessel | UNITED STATES |  |  | UNITED STATES | 13 - Propulsion and Auxiliary Machinery | 13101 - Propulsion main engine | 17 - Rectify deficiencies prior to departure | Main and auxiliary machinery essential for the propulsion and safety of the ship shall be provided with effective means for its operation and control. Vessel reported air accumulation in the jacket water system on the starboard main engine due to high pressure in the charge air system. Engine rpm has to be reduced to avoid the issue. 74 SOLAS (2009), Ch. II-I, Reg 31.1
2025-02-04 | 8064928 | Sector Miami | 1202099 | Official Number (U.S.) | 406 | Barge | UNITED STATES |  |  |  | 02 - Structural Conditions | 02112 - Hull - corrosion | 16 - Rectify deficiencies w/in 14 days | Operator required to remove standing water, gas free the mentioned spaces and reschedule a day for the listed spaces to be inspected.
2025-02-04 | 8074243 | Sector New York | 9539688 | IMO Number | JAKARTA EXPRESS | General Dry Cargo Ship | LIBERIA |  | LIBERIA | LIBERIA | 07 - Fire Safety | 07199 - Other (fire safety) | 10 - Deficiency Rectified | NO ELECTRICAL EQUIPMENT SHALL BE INSTALLED IN ANY SPACE WHERE FLAMMABLE MIXTURES ARE LIABLE TO COLLECT. PSCO OBSERVED AN ELECTRICAL POWER DRILL LOCATED IN PAINT LOCKER.
2025-02-04 | 8070348 | Sector San Diego | 9318474 | IMO Number | JIUYANG BLOSSOM | Ro-Ro Cargo Ship | MARSHALL ISLANDS | CHINA CLASSIFICATION SOCIETY | CHINA CLASSIFICATION SOCIETY | CHINA CLASSIFICATION SOCIETY | 09 - Working and Living Conditions | 09203 - Lighting (Working spaces) | 40 - Rectify deficiencies prior to next US port after sailing foreign | 01) 09203 "The condition of the ship and its equipment shall be maintained to conform with the provisions of the present regulations." More than 30 light bulbs were out on cargo decks. 74SOLAS(20)I-11(a), 40ac
2025-02-04 | 8074616 | Sector Corpus Christi | 1236360 | Official Number (U.S.) | TARPON II | Passenger Ship | UNITED STATES |  |  |  | 11 - Life Saving Appliances | 11117 - Lifebuoys incl. provision and disposition | 17 - Rectify deficiencies prior to departure | A vessel must carry one floating waterlight, unless it is limited to daytime operation, in which case no floating waterlight is required. Vessel does not have water light on board; water must be attached to buoy with a 3’ to 6’ line and a corrosion resistant clip to allow the the waterlight to be quickly disconnected from the buoy. 46CFR180.70(d)
2025-02-04 | 8074764 | Sector Mobile | 1308553 | Official Number (U.S.) | OSG 205 | Barge | UNITED STATES | AMERICAN BUREAU OF SHIPPING |  |  | 07 - Fire Safety | 07199 - Other (fire safety) | 17 - Rectify deficiencies prior to departure | On all tank vessels, the construction or conversion of which is started on or after November 10, 1936, the cargo pumps shall be designed and installed to minimize the danger of sparking. Special care shall be exercised in the design of packing spaces in order to secure ample depth and accessibility of glands. Where cargo pump shafts pierce gastight bulkheads, stuffing boxes with readily accessible gastight glands shall be provided.
2025-02-04 | 8074609 | Resident Inspection Office Ponce | 563218 | Official Number (U.S.) | DON OSCAR P | Towing Vessel | UNITED STATES |  |  |  | 09 - Working and Living Conditions | 09209 - Electrical | 16 - Rectify deficiencies w/in 14 days | Individual circuit breakers on switchboards and distribution panels must be labeled with a description of the loads they serve. Label braker panels IAW above cite.
2025-02-04 | 8071619 | Marine Safety Detachment Fort Macon | NC6515P | State Number | JOHN HURST | Passenger Ship | UNITED STATES |  |  |  | 09 - Working and Living Conditions | 09210 - Machinery | 16 - Rectify deficiencies w/in 14 days | The design, construction, and stowage of portable tanks and related fuel lines and accessories must meet the requirements of ABYC H-25. Portable fuel tank is delaminating and cracking. Install new approved portable tank.
2025-02-04 | 8074764 | Sector Mobile | 1308553 | Official Number (U.S.) | OSG 205 | Barge | UNITED STATES | AMERICAN BUREAU OF SHIPPING |  |  | 06 - Cargo Operations Including Equipment | 06105 - Atmosphere testing instruments | 705 - Other - as specified | A tankship also defined as (oceangoing non-self propelled vessel)in 46 CFR 153.01(b), IAW the stated cites must have two toxic/flammable vapor detectors, at least one of which must be portable, each able to measure vapor concentrations in the range of the time weighted average (TWA) for the cargo. The portable detector may be a direct reading detector tube instrument. If a fixed system is installed at least one portable must be provided. Additionally, vessel must provide a timeline for recalibration of the fixed system or a plan for its removal, and vessel must provide proof that the portable meters on board are capable of detecting toxic/flammable vapors for the cargoes carried. Vessel is restricted from carrying cargoes listed in the vessels CAA and COF that require the toxic/flammable vapor detectors. The above requirement should be rectified no later than 31JAN25 or the CAA and COF will be amended.
2025-02-04 | 8071628 | Marine Safety Detachment Fort Macon | NC8583P | State Number | HUGGINS ISLAND | Passenger Ship | UNITED STATES |  |  |  | 11 - Life Saving Appliances | 11129 - Operational readiness of lifesaving appliances | 16 - Rectify deficiencies w/in 14 days | The number and identification of the items stowed inside, and their sizes, must be marked in clearly legible letters and numbers on each container for life jackets. Identification of the items are letters and numbers must be at least (2 inches) high.
2025-02-04 | 8074424 | Marine Safety Unit Lake Worth | 979910 | Official Number (U.S.) | PALM BREEZE | Passenger Ship | UNITED STATES |  |  |  | 99 - Other | 99101 - Other (Safety in general) | 16 - Rectify deficiencies w/in 14 days | At each subsequent inspection, the owner shall be prepared and have ready for inspections all spars, standing rigging, running rigging, blocks, fittings, and sails. No rig survey provided. No rigging and maintenance plan on board. Log only shows visual inspection of rig. Maintenance and replacement of parts not documented.
2025-02-04 | 8073945 | Sector Charleston | SC4891CD | State Number | OUTSIDE DISCOVER | Passenger Ship | UNITED STATES |  |  |  | 05 - Radio Communications | 05109 - VHF radio installation | 50 - Rectify deficiencies w/in 30 days | A vessel must comply with the applicable requirements for any radio installation including the requirements for a station license and installation certificates to be issued by the Federal Communications Commission, as set forth in 47 CFR part 80. Vessel representative inputted new MMSI number into VHF radio. FCC technician must issue new Safety Radiotelephony Certificate to verify radio installation.
2025-02-04 | 8071628 | Marine Safety Detachment Fort Macon | NC8583P | State Number | HUGGINS ISLAND | Passenger Ship | UNITED STATES |  |  |  | 12 - Dangerous Goods | 12107 - Fire protection cargo deck area | 16 - Rectify deficiencies w/in 14 days | The design, construction, and stowage of portable tanks and related fuel lines and accessories must meet the requirements of ABYC H-25. Portable fuel tank is delaminating and cracking. Install new approved portable tank.
2025-02-04 | 8074459 | Sector Charleston | 1209484 | Official Number (U.S.) | NRC COMMANDER | Barge | UNITED STATES |  |  |  | 13 - Propulsion and Auxiliary Machinery | 13102 - Auxiliary engine | 50 - Rectify deficiencies w/in 30 days | Each deck box must be weather tight. The battery box for the #1 cargo pump was damaged exposing the battery to weather conditions. Replace with a new battery box.
2025-02-04 | 8074616 | Sector Corpus Christi | 1236360 | Official Number (U.S.) | TARPON II | Passenger Ship | UNITED STATES |  |  |  | 11 - Life Saving Appliances | 11116 - Distress flares | 17 - Rectify deficiencies prior to departure | A vessel on a lakes, bays, and sounds, or rivers route must carry three hand orange smoke distress signals. Vessel only has 2 smoke flares on board. 46CFR180.68(b)(2)
2025-02-04 | 8074459 | Sector Charleston | 1209484 | Official Number (U.S.) | NRC COMMANDER | Barge | UNITED STATES |  |  |  | 06 - Cargo Operations Including Equipment | 06107 - Cargo operation | 50 - Rectify deficiencies w/in 30 days | Each hose must be marked with one of the following: (1) The name of each product for which the hose may be used. (2) For oil products, the words "OIL SERVICE" or (3) For hazardous materials, the words "HAZMAT SERVICE - SEE LIST" followed immediately by a letter, number or other symbol that corresponds to a list or chart contained in the facility's operations manual or vessels transfer procedures documents. Each hose must also be marked with the following. (1) Max allowable working pressure (2) Date of manufacture; and (3) Date of latest test required by 33 CFR 156.70 Hoses were not labeled IAW 33 CFR 154.500
2025-02-04 | 8056744 | Marine Safety Unit Lake Charles | 983114 | Official Number (U.S.) | OAG RESPONDER | Bulk Carrier | UNITED STATES |  |  |  | 13 - Propulsion and Auxiliary Machinery | 13102 - Auxiliary engine | 17 - Rectify deficiencies prior to departure | At each inspection for certification, the marine inspector shall conduct inspections of main propulsion and auxilliary machinery as he feels necessary to check safe operation. While performing underway trials for drills, bow thruster was not operating properly. Repair bow thruster, conduct underway testing, and perform underway drills prior to issuance of COI.
2025-02-04 | 8074764 | Sector Mobile | 1308553 | Official Number (U.S.) | OSG 205 | Barge | UNITED STATES | AMERICAN BUREAU OF SHIPPING |  |  | 11 - Life Saving Appliances | 11110 - Stowage and provision of liferafts | 16 - Rectify deficiencies w/in 14 days | The survival craft should be stowed away from access to the tug to provide separate access should the tug be inaccessible. IAW NVIC 2-81 ch2.
2025-02-04 | 8074858 | U.S. COAST GUARD FORCES MICRONESIA/SECTOR GUAM | 1949 | Official Number (Foreign) | MANDIRI | Barge | FIJI |  |  |  | 01 - Certificates & Documentation | 01108 - Load Lines (including Exemption) | 10 - Deficiency Rectified | ICLL 66, ART.16(1) An international Load Line Certificate shall be issued to every ship which has been surveyed and marked in accordance with the present Convention. Barge could not produce a valid Load Line Certificate when requested.
2025-02-04 | 8064391 | Marine Safety Unit Port Arthur | 1213503 | Official Number (U.S.) | SPENCER PHILIP | Offshore | UNITED STATES |  |  |  | 02 - Structural Conditions | 02108 - Electrical installations in general | 10 - Deficiency Rectified | Twist-on type of connectors may not be used for making joints in cables, facilitating a conductor splice, or extending the length of a circuit. Twist of wire connectors used to join wires to solenoids of stbd reduction gear.
2025-02-04 | 8074112 | Marine Safety Unit Houma | 1179480 | Official Number (U.S.) | JONI | Offshore | UNITED STATES |  |  |  | 07 - Fire Safety | 07199 - Other (fire safety) | 10 - Deficiency Rectified | Each OSV must have at the pilothouse controls to start a fire pump charge the fire main and monitor the pressure in the fire main. Fire main gauge in the pilothouse was inoperable.
2025-02-04 | 8074609 | Resident Inspection Office Ponce | 563218 | Official Number (U.S.) | DON OSCAR P | Towing Vessel | UNITED STATES |  |  |  | 09 - Working and Living Conditions | 09209 - Electrical | 705 - Other - as specified | Installed electrical power source(s) must be capable of carrying the electrical load of the towing vessel under normal operating conditions. Re install and test in the presence of a marine inspector generator windings. Vessel is restricted to operations on the Guayanilla Bay until generator is testes satisfactory. 46CFR143.400 (b)
2025-02-04 | 8056744 | Marine Safety Unit Lake Charles | 983114 | Official Number (U.S.) | OAG RESPONDER | Bulk Carrier | UNITED STATES |  |  |  | 03 - Water/Weathertight Conditions | 03107 - Doors | 705 - Other - as specified | For vessels required to meet the damage stability standards of subpart H of this chapter, when Class 1 doors are installed below a deck the molded line of which at its lowest point at side is less than 7 feet (2.14 meters) above the deepest load line, an indicator light for each door which warns when the door is open must be installed on the bridge. Currently installed class 1 watertight doors below the main deck do not have indicators installed. Install watertight door indicators on subdivision watertight doors at or before the scheduled 2025 drydock. Installation and testing must be performed to the satisfaction of the attending Coast Guard Marine Inspector.
2025-02-04 | 8071628 | Marine Safety Detachment Fort Macon | NC8583P | State Number | HUGGINS ISLAND | Passenger Ship | UNITED STATES |  |  |  | 07 - Fire Safety | 07124 - Maintenance of Fire protection systems | 16 - Rectify deficiencies w/in 14 days | Certification or licensing by a state or local jurisdiction as a fire extinguisher servicing agency will be accepted by the Coast Guard as meeting the personnel certification requirements of NFPA 10 for annual maintenance and recharging of extinguishers. Installed fire extinguisher was serviced in 2023. Install new fire extinguisher.
2025-02-04 | 8074112 | Marine Safety Unit Houma | 1179480 | Official Number (U.S.) | JONI | Offshore | UNITED STATES |  |  |  | 08 - Alarms | 08199 - Other (alarms) | 10 - Deficiency Rectified | Each vessel must be designed and constructed to minimize fire hazards, as far as reasonable and practicable. Smoke detector in the galley was inoperable.
2025-02-04 | 8042183 | Sector Key West | 1196592 | Official Number (U.S.) | BYE FELICIA | Passenger Ship | UNITED STATES |  |  |  | 11 - Life Saving Appliances | 11117 - Lifebuoys incl. provision and disposition | 16 - Rectify deficiencies w/in 14 days | Life ring buoy needs to have the vesssel's name on it.
2025-02-04 | 8056744 | Marine Safety Unit Lake Charles | 983114 | Official Number (U.S.) | OAG RESPONDER | Bulk Carrier | UNITED STATES |  |  |  | 02 - Structural Conditions | 02107 - Ballast, fuel and other tanks | 17 - Rectify deficiencies prior to departure | An inspection either general or partial depending upon the circumstances shall be made whenever any important repairs or alterations are undertaken. During routine ballast operation post COI and hull inspection with ABS, noticed tank levels between the forepeak and #1 starboard ballast tank equalizing unusually. Shifted all forepeak ballast into #1 starboard and identified a small leak in the bulkhead between #1 starboard and the forepeak ballast tank. Provide repair proposal to MSU Lake Charles for approval and make permanent repairs to forepeak/#1 starboard ballast bulkhead.
2025-02-04 | 8074664 | Sector Mobile | 1266500 | Official Number (U.S.) | R/V JIM FRANKS | Passenger Ship | UNITED STATES |  |  |  | 03 - Water/Weathertight Conditions | 03110 - Manholes/flush scuttles | 16 - Rectify deficiencies w/in 14 days | A hatch exposed to the weatherdeck must be watertight. MI observed scuttle gasket leading to port/stbd anchor locker and fwd centerline compartment in need of replacement due to being flat and lo longer providing adequate seal. 46 CFR 179.360
2025-02-04 | 8074496 | Marine Safety Detachment Quad Cities | CG1361670 | Coast Guard Number | MOLINE | Towing Vessel | UNITED STATES |  |  |  | 07 - Fire Safety | 07106 - Fire detection and alarm system | 16 - Rectify deficiencies w/in 14 days | Fire detection system must be serviced annually. Last service was in 2023.
2025-02-04 | 8074609 | Resident Inspection Office Ponce | 563218 | Official Number (U.S.) | DON OSCAR P | Towing Vessel | UNITED STATES |  |  |  | 09 - Working and Living Conditions | 09209 - Electrical | 16 - Rectify deficiencies w/in 14 days | Electrical systems and equipment must function properly and minimize system failures and fire and shock hazards. Properly wire emergency lights for main room and captains room
2025-02-04 | 8091702 | Sector Key West | 1171013 | Official Number (U.S.) | KEY WEST FURY | Passenger Ship | UNITED STATES |  |  |  | 01 - Certificates & Documentation | 01305 - Log-books/compulsory entries | 50 - Rectify deficiencies w/in 30 days | Provide third-party rigging survey and updated inventory.
2025-02-04 | 8074243 | Sector New York | 9539688 | IMO Number | JAKARTA EXPRESS | General Dry Cargo Ship | LIBERIA |  | LIBERIA | LIBERIA | 11 - Life Saving Appliances | 11101 - Lifeboats | 16 - Rectify deficiencies w/in 14 days | BEFORE THE SHIP LEAVES PORT AND AT ALL TIMES DURING THE VOYAGE, ALL LIFE-SAVING APPLIANCES SHALL BE IN WORKING ORDER AND READY FOR IMMEDIATE USE. PSCO OBSERVED STBD LIFEBOAT INTERNAL BREAK RELEASE CABLE FRAYED IN MULTIPLE AREAS.
2025-02-04 | 8071619 | Marine Safety Detachment Fort Macon | NC6515P | State Number | JOHN HURST | Passenger Ship | UNITED STATES |  |  |  | 03 - Water/Weathertight Conditions | 03103 - Railing, gangway, walkway and means for safe passage | 16 - Rectify deficiencies w/in 14 days | On passenger decks of a ferry or of a vessel on an excursion trip the following must be installed: Chain link fencing or wire mesh that has openings of not more than 4 inches in diameter. Safety netting around vessel is loose. Secure netting to the vessel.
2025-02-04 | 8074616 | Sector Corpus Christi | 1236360 | Official Number (U.S.) | TARPON II | Passenger Ship | UNITED STATES |  |  |  | 05 - Radio Communications | 05199 - Other (radio communication) | 50 - Rectify deficiencies w/in 30 days | Licenses for ship stations in the maritime services will normally be issued for a term of ten years from the date of original issuance, or renewal. Vessel does not have a valid FCC Radio Station License on board. 47CFR80.25(a)
2025-02-04 | 8074424 | Marine Safety Unit Lake Worth | 979910 | Official Number (U.S.) | PALM BREEZE | Passenger Ship | UNITED STATES |  |  |  | 13 - Propulsion and Auxiliary Machinery | 13104 - Bilge pumping arrangements | 701 - Prior to carriage of passengers/cargo | A vessel must be provided with a satisfactory arrangement for draining any watertight compartment. Installed bilge pumps are inoperable.
2025-02-04 | 8071619 | Marine Safety Detachment Fort Macon | NC6515P | State Number | JOHN HURST | Passenger Ship | UNITED STATES |  |  |  | 07 - Fire Safety | 07110 - Fire fighting equipment and appliances | 17 - Rectify deficiencies prior to departure | The minimum number of portable fire extinguishers required on a vessel must be acceptable to the cognizant Officer in Charge, Marine Inspection, but must not be fewer than the minimum number required. Vessel is missing a fire extinguisher IAW COI. Install additional extinguisher.
2025-02-04 | 8074616 | Sector Corpus Christi | 1236360 | Official Number (U.S.) | TARPON II | Passenger Ship | UNITED STATES |  |  |  | 04 - Emergency Systems | CG004 - Man Overboard Drill (MOB) | 17 - Rectify deficiencies prior to departure | The owner, charterer, master or managing operator shall instruct each crew member, upon first being employed and prior to getting underway for the first time on a particular vessel and at least once every three months, as to the duties that the crew member is expected to perform in an emergency including, but not limited to, the emergency instructions listed on the emergency instruction placard required by § 185.510 of this part and, when applicable, the duties listed in the station bill required by § 185.514 of this part. Current Captain is not familiar with the pre-engineered fire extinguishing system as it was not installed in accordance with the regulations; emergency instructions for firefighting and man overboard are not in accordance with the equipment and installations on board. 46CFR185.420(a)
2025-02-04 | 8074487 | Sector Los Angeles/Long Beach | 1222406 | Official Number (U.S.) | SUNSHINE STATE | Tank Ship | UNITED STATES | AMERICAN BUREAU OF SHIPPING | AMERICAN BUREAU OF SHIPPING | UNITED STATES | 02 - Structural Conditions | 02105 - Steering gear | 60 - Rectify deficiencies prior to movement | Unless expressly provided otherwise, every ship shall be provided with a main steering gear and auxiliary steering gear to the satisfaction of the administration. Vessel reported failure of the #2 steering gear motor, which resulted in a blackout. 74 SOLAS (04) II-1/29.1
2025-02-04 | 8042183 | Sector Key West | 1196592 | Official Number (U.S.) | BYE FELICIA | Passenger Ship | UNITED STATES |  |  |  | 11 - Life Saving Appliances | 11116 - Distress flares | 16 - Rectify deficiencies w/in 14 days | Portable water tight containers for ditress flares shall be of a bright color , clearly marked. Fishing tackle box is not water tight.
2025-02-04 | 8074459 | Sector Charleston | 1209484 | Official Number (U.S.) | NRC COMMANDER | Barge | UNITED STATES |  |  |  | 06 - Cargo Operations Including Equipment | 06107 - Cargo operation | 50 - Rectify deficiencies w/in 30 days | Cargo pump pressure gauges shall be tested at least once a year for accuracy. Cargo pressure gauges have not been tested since 2023.
2025-02-04 | 8074141 | OP location-Sector Honolulu Prevention Department- Wailuku | 1299724 | Official Number (U.S.) | LANA'I II | Passenger Ship | UNITED STATES |  |  |  | 01 - Certificates & Documentation | 01199 - Other (certificates) | 50 - Rectify deficiencies w/in 30 days | As appropriate for intended voyage, a vessel must carry adequate and up-to-date: Charts, U.S. Coast Pilot, Coast Guard Light List, tide tables, and current tables. Vessels publications on-board were outdated. Requires renewal. 46 CFR 184.420(a)
2025-02-05 | 8081563 | Sector Key West | 945400 | Official Number (U.S.) | ADIP | Passenger Ship | UNITED STATES |  |  |  | 11 - Life Saving Appliances | 11118 - Lifejackets incl. provision and disposition | 16 - Rectify deficiencies w/in 14 days | Missing life jacket donning placard.
2025-02-05 | 8081563 | Sector Key West | 945400 | Official Number (U.S.) | ADIP | Passenger Ship | UNITED STATES |  |  |  | 04 - Emergency Systems | 04105 - Location of emergency installations | 16 - Rectify deficiencies w/in 14 days | Fuel shut off values need to be labeled with letters 1 inch tall.
2025-02-05 | 8081563 | Sector Key West | 945400 | Official Number (U.S.) | ADIP | Passenger Ship | UNITED STATES |  |  |  | 09 - Working and Living Conditions | 09216 - Personal equipment | 50 - Rectify deficiencies w/in 30 days | Emergency Instructions need to be posted. Stating what to do in the event of Fire, Heavy weather and manover board drills.
2025-02-05 | 8081563 | Sector Key West | 945400 | Official Number (U.S.) | ADIP | Passenger Ship | UNITED STATES |  |  |  | 07 - Fire Safety | 07108 - Ready availability of fire fighting equipment | 16 - Rectify deficiencies w/in 14 days | 2 fire buckets are missing lanyards.
2025-02-05 | 8075193 | Sector Los Angeles/Long Beach | 503929 | Official Number (U.S.) | TORONADO | Passenger Ship | UNITED STATES |  |  |  | 13 - Propulsion and Auxiliary Machinery | 13199 - Other (machinery) | 60 - Rectify deficiencies prior to movement | Repairs or alernations to the hull, machinery or quipment that affect the safety of the vessel must not be made without the approval of the cognizant OCMI...Repairs or alterations that affect the safety of the vessel include, but are not limited to: fuel lines, tanks...vessel fuel tank found to be leaking.
2025-02-05 | 8075331 | Sector Columbia River | 9984508 | IMO Number | HANDY MERCHANT | Bulk Carrier | PANAMA |  |  |  | 14 - Pollution Prevention | 14799 - Other (AFS) | 40 - Rectify deficiencies prior to next US port after sailing foreign | The master, owner, operator... in charge of any vessel equipped with ballast water tanks that operates in the waters of the United States must... remove fouling organisms from the vessel's hull. PSCO observed significant organism growth on vessel hull below the waterline. 33 CFR 151.2050(f) 40c
2025-02-05 | 8075933 | Marine Safety Detachment Panama City | FL7915LK | State Number | MONGOOSE | Passenger Ship | UNITED STATES |  |  |  | 11 - Life Saving Appliances | 11118 - Lifejackets incl. provision and disposition | 705 - Other - as specified | Vessel was equipped with 22 serviceable Type 1 PFDs, COI allows for 24 total persons; vessel restricted to 22 until more PFDs are equipped.
2025-02-05 | 8076439 | Marine Safety Unit Valdez | 1281632 | Official Number (U.S.) | OSRB-1 | Miscellaneous Vessel | UNITED STATES |  |  |  | 09 - Working and Living Conditions | 09213 - Gas instruments | 50 - Rectify deficiencies w/in 30 days | The spring in a relief valve in service for pressures up to and including 250 pounds per square inch shall not be reset for any pressure more than 10 percent above or 10 percent below that for which the relief valve is marked. Demonstrate the pressure vessels relief valves reset as required.
2025-02-05 | 8059254 | Sector Charleston | SC2127DM | State Number | KAREY-MAE | Passenger Ship | UNITED STATES |  |  |  | 11 - Life Saving Appliances | 11117 - Lifebuoys incl. provision and disposition | 10 - Deficiency Rectified | Each floating waterlight must be approved in accordance with 46 CFR 161.010 in subchapter Q of this chapter, or other standard specified by the Commandant, including, but not limited to, approval series 160.110. Waterlight label specifies that batteries must be "Energizer AA L91 Batteries". Vessel had the incorrect batteries for the waterlight.
2025-02-05 | 8069488 | Sector New York | 584721 | Official Number (U.S.) | PANGAEA | Passenger Ship | UNITED STATES |  |  |  | 13 - Propulsion and Auxiliary Machinery | 13102 - Auxiliary engine | 701 - Prior to carriage of passengers/cargo | Electrical equipment on a vessel must be installed and maintained to: Provide services necessary for safety under normal and emergency conditions. MI identified raw water leak on generator. Repair prior to carriage of passengers. 46 CFR 183.200(a)
2025-02-05 | 8069488 | Sector New York | 584721 | Official Number (U.S.) | PANGAEA | Passenger Ship | UNITED STATES |  |  |  | 02 - Structural Conditions | 02106 - Hull damage impairing seaworthiness | 16 - Rectify deficiencies w/in 14 days | At each initial and subsequent inspection for certification of a vessel, the owner or managing operator shall be prepared to conduct tests and have the vessel ready for inspections of the hull structure and its appurtenances, including the following: Inspection and operation of all watertight closures in the hull, decks, and bulkheads. Identified hole in the stern of the vessel near the camera. Repair within 14 days. 46 CFR 176.802(a)(2)
2025-02-05 | 8069488 | Sector New York | 584721 | Official Number (U.S.) | PANGAEA | Passenger Ship | UNITED STATES |  |  |  | 13 - Propulsion and Auxiliary Machinery | 13108 - Operation of machinery | 16 - Rectify deficiencies w/in 14 days | In systems and applications where flexible hoses are permitted to be clamped: Double hose clamping is required where practicable. Replace the hose clamps identified in port side engine room and secure the surrounding wires. Replace within 14 days. 46 CFR 182.410(d)(1)
2025-02-05 | 8059254 | Sector Charleston | SC2127DM | State Number | KAREY-MAE | Passenger Ship | UNITED STATES |  |  |  | 13 - Propulsion and Auxiliary Machinery | 13108 - Operation of machinery | 10 - Deficiency Rectified | Remote fuel shutoff stations must be marked in clearly legible letters at least 25 millimeters (1 inch) high indicating purpose of the valve and direction of operation Direction of operation was incorrectly marked.
2025-02-05 | 8075001 | Sector Charleston | 1285319 | Official Number (U.S.) | GODWIT | Passenger Ship | UNITED STATES |  |  |  | 01 - Certificates & Documentation | CG003 - USCG Certificate of Documentation (COD) | 50 - Rectify deficiencies w/in 30 days | The hailing port of the vessel must be marked on some clearly visible exterior part of the stern of the vessel. Wrong hailing port marked on the stern.
2025-02-05 | 8072198 | Sector San Francisco | 603966 | Official Number (U.S.) | OSKI | Passenger Ship | UNITED STATES |  |  |  | 02 - Structural Conditions | 02113 - Hull - cracking | 705 - Other - as specified | The construction and arrangement of a vessel must allow the safe operation of the vessel in accordance with the terms of its COI giving consideration to provisions for a seaworthy hull. Crack approximately 4” was found on the bottom hull plating near port propeller approximately 24” to port of centerline was identified, find extent of crack through NDT and submit repair proposal for MI review and affect repairs to the satisfaction of the MI.
2025-02-05 | 8072198 | Sector San Francisco | 603966 | Official Number (U.S.) | OSKI | Passenger Ship | UNITED STATES |  |  |  | 02 - Structural Conditions | 02111 - Beams, frames, floors-corrosion | 705 - Other - as specified | The construction and arrangement of a vessel must allow the safe operation of the vessel in accordance with the terms of its COI giving consideration to provisions for a seaworthy hull. The port longitudinal frame in the water & sewage tank void was found corroded and need of repair. 46 CFR 116.100
2025-02-05 | 8075366 | Sector Mobile | 1353646 | Official Number (U.S.) | SEA ROCKET | Passenger Ship | UNITED STATES |  |  |  | 13 - Propulsion and Auxiliary Machinery | 13101 - Propulsion main engine | 701 - Prior to carriage of passengers/cargo | Provision must be made for closing all supply duct cowls or scoops and exhaust duct discharge openings for a space protected by a fixed gas extinguishing system. Closures were not fully closing ventilation openings. Make ventilation closures vapor tight.
2025-02-05 | 8074569 | Sector Miami | 9226920 | IMO Number | MSC MARIANNA | General Dry Cargo Ship | PANAMA | DNV | DNV | PANAMA | 07 - Fire Safety | 07199 - Other (fire safety) | 16 - Rectify deficiencies w/in 14 days | ...The Administration may permit the use of oil-level gauges with flat glasses and self-closing valves between the gauges and fuel tanks. PSCO's observed inoperable self-closing valve on EDG fuel tank. SOLAS 74 (2001 Cons.) II-2/15.2.6.2.2
2025-02-05 | 8075081 | Marine Safety Unit Pittsburgh | CG1855938 | Coast Guard Number | G 106 | Barge | UNITED STATES |  |  |  | 02 - Structural Conditions | 02106 - Hull damage impairing seaworthiness | 17 - Rectify deficiencies prior to departure | Barge G106 was holed in the port bow due to grounding. Barge G106 neeeds temporary repair prior to departure from mile marker 78.9 Monongahela River.
2025-02-05 | 8072198 | Sector San Francisco | 603966 | Official Number (U.S.) | OSKI | Passenger Ship | UNITED STATES |  |  |  | 03 - Water/Weathertight Conditions | 03107 - Doors | 16 - Rectify deficiencies w/in 14 days | At each initial and subsequent inspection for certification, the marine inspector shall view the vessel afloat and shall conduct ... inspections of the hull structure and its appurtenances: examine all weathertight closures above weatherdeck. MI observed gaskets on port and starboard pilot house weathertight doors damaged, replace to MI satisfaction. 46 CFR 176.25-5(5) (Old-T)
2025-02-05 | 8066948 | Sector Charleston | 1245742 | Official Number (U.S.) | CARETTA | Passenger Ship | UNITED STATES |  |  |  | 02 - Structural Conditions | 02113 - Hull - cracking | 705 - Other - as specified | Starboard hull bow area has larges gouges allow outboard keel. Make permanent/proper repair.
2025-02-05 | 8075001 | Sector Charleston | 1285319 | Official Number (U.S.) | GODWIT | Passenger Ship | UNITED STATES |  |  |  | 11 - Life Saving Appliances | 11117 - Lifebuoys incl. provision and disposition | 705 - Other - as specified | Each floating waterlight must be approved in accordance with § 161.010 in subchapter Q of this chapter. wrong battery installed per approval. Limited to daytime operation.
2025-02-05 | 8072976 | Sector Honolulu | 9378462 | IMO Number | RUBY PRINCESS | Passenger Ship | BERMUDA |  | BERMUDA | BERMUDA | 07 - Fire Safety | 07105 - Fire doors/openings in fire-resisting divisions | 10 - Deficiency Rectified | Doors and door frames in "B" class divisions and means of securing them shall provide a method of closure which shall lhave resistance to fire equivalent to that of the divisions. B Class door for crew entry o Deck 11 Zone 3 does not close properly. 74 SOLAS 20 II-2/9.4.1.2.1
2025-02-05 | 8074959 | Marine Safety Unit Houma | 656840 | Official Number (U.S.) | KELLY MORRISON | Miscellaneous Vessel | UNITED STATES |  |  |  | 09 - Working and Living Conditions | 09198 - Other (crew and accommodation) | 50 - Rectify deficiencies w/in 30 days | A vessel engaged in commercial service shall maintain a video survellance system with overnight accomodations for 10 or more people. Vessel does not have survellance system.
2025-02-05 | 8075001 | Sector Charleston | 1285319 | Official Number (U.S.) | GODWIT | Passenger Ship | UNITED STATES |  |  |  | 11 - Life Saving Appliances | 11118 - Lifejackets incl. provision and disposition | 10 - Deficiency Rectified | Each lifejacket must be approved under approval series. two life jackets we sun damaged and in unsatisfactory condition. Replace on the spot.
2025-02-05 | 8073844 | Marine Safety Unit Huntington | 584124 | Official Number (U.S.) | CHARLIE WEST | Towing Vessel | UNITED STATES |  |  |  | 07 - Fire Safety | 07199 - Other (fire safety) | 16 - Rectify deficiencies w/in 14 days | All portable, Semi-portable fire extinguishing systems must be inspected or tested at least once every 12 months. Vessels last inspection date has been over 12 month's. Conduct the appropriate annual inspections by an authorized/marine recognized inspection company.
2025-02-05 | 8074569 | Sector Miami | 9226920 | IMO Number | MSC MARIANNA | General Dry Cargo Ship | PANAMA | DNV | DNV | PANAMA | 08 - Alarms | 08199 - Other (alarms) | 17 - Rectify deficiencies prior to departure | Internal combustion engines having cylinders of more than 300 mm bore shall be provided with crankcase oil mist detectors or engine bearing temperature monitors or equivalent devices. PSCO's observed inoperable oil mist detection system. SOLAS 74 (2004 Cons) II-1/47.2
2025-02-05 | 8072198 | Sector San Francisco | 603966 | Official Number (U.S.) | OSKI | Passenger Ship | UNITED STATES |  |  |  | 02 - Structural Conditions | 02117 - Decks - corrosion | 705 - Other - as specified | The construction and arrangement of a vessel must allow the safe operation of the vessel in accordance with the terms of its COI giving consideration to provisions for a seaworthy hull. MI observed corrosion in void 3 piping area starboard side. De-scale and conduct ultrasonic testing to assess thickness of the deck plating. 46 CFR 116.100
2025-02-05 | 8069411 | Sector Corpus Christi | 9711523 | IMO Number | KITHNOS | Tank Ship | GREECE |  |  |  | 09 - Working and Living Conditions | 09298 - Other (accident prevention) | 10 - Deficiency Rectified | THE SHOWERS AND EYEWASH SHOULD BE OPERABLE IN ALL AMBIENT CONDITIONS. BOTH PORT AND STARBOARD EYEWASH STATIONS LACKING NECESSARY FLOW TO WASH EYES. CREW CLEANED AND CORRECTED. 74 SOLAS (20) VII/13.1 IGS CODE 93/14.4.3
2025-02-05 | 8074901 | Sector Charleston | 9230488 | IMO Number | MSC MICHAELA | General Dry Cargo Ship | PANAMA |  | DET NORSKE VERITAS | PANAMA | 09 - Working and Living Conditions | 09211 - Steam pipes and pressure pipes | 10 - Deficiency Rectified | Every steam pipe and every fitting connected thereto through which steam may pass shall be so designed, constructed and installed as to withstand the maximum working stresses to which it may be subjected. PSCO observed spraying misting water from steam pipe. SOLAS II-1/33.1
2025-02-05 | 8075933 | Marine Safety Detachment Panama City | FL7915LK | State Number | MONGOOSE | Passenger Ship | UNITED STATES |  |  |  | 11 - Life Saving Appliances | 11118 - Lifejackets incl. provision and disposition | 50 - Rectify deficiencies w/in 30 days | PFD stowage to be properly labeled.
2025-02-05 | 8064378 | Marine Safety Unit Port Arthur | 296698 | Official Number (U.S.) | KHLOE | Towing Vessel | UNITED STATES |  |  |  | 13 - Propulsion and Auxiliary Machinery | 13101 - Propulsion main engine | 50 - Rectify deficiencies w/in 30 days | Each distribution panel or switchboard on a towing vessel must be:(1) In a location that is accessible, as maintained to provide for safe operation of the towing vessel and safety of persons on board under normal and emergency conditions. There was a coolant leak on the port generator and starboard main engine.
2025-02-05 | 8070324 | Marine Safety Detachment Panama City | FL1087TY | State Number | IT'S TRICKY | Passenger Ship | UNITED STATES |  |  |  | 11 - Life Saving Appliances | 11118 - Lifejackets incl. provision and disposition | 50 - Rectify deficiencies w/in 30 days | PFD stowage to be properly labeled.
2025-02-05 | 8075366 | Sector Mobile | 1353646 | Official Number (U.S.) | SEA ROCKET | Passenger Ship | UNITED STATES |  |  |  | 13 - Propulsion and Auxiliary Machinery | 13108 - Operation of machinery | 701 - Prior to carriage of passengers/cargo | Tests must verify that automated vital systems are designed, constructed and operate in accordance with all applicable requirements of part 62 of this subchapter. Currently approved DVTP-QFAs do not all accurately reflect vessel power-train or electrical plant. DVTP-QFAs will need to be resubmitted to MSC for approval and retested.
2025-02-05 | 8059747 | Sector Honolulu | 1284434 | Official Number (U.S.) | ARIYA | Passenger Ship | UNITED STATES |  |  |  | 11 - Life Saving Appliances | 11116 - Distress flares | 705 - Other - as specified | The expiration date of the hand red flare distress signal must be not more than 42 months from the date of manufacture. The hand flare distress signals expired. Replaced the hand flare distress signals to the satisfaction of the attending Marine Inspector. Vessel is restricted to operating within 3NM until flares replaced. 46 CFR 160.021-5(b)
2025-02-05 | 8069102 | Sector Los Angeles/Long Beach | 956018 | Official Number (U.S.) | SUNDIVER | Passenger Ship | UNITED STATES |  |  |  | 13 - Propulsion and Auxiliary Machinery | 13104 - Bilge pumping arrangements | 16 - Rectify deficiencies w/in 14 days | Bilge suction must be fitted with a suitable strainer having an open area not less than three times the area of the bilge pipe. Suction foot in bunkroom and head compartment did not have strainer.
2025-02-05 | 8069102 | Sector Los Angeles/Long Beach | 956018 | Official Number (U.S.) | SUNDIVER | Passenger Ship | UNITED STATES |  |  |  | 02 - Structural Conditions | 02105 - Steering gear | 16 - Rectify deficiencies w/in 14 days | The owner or operator shall be provided to test the steering system to determine suitable condition and fit for service. Port rudder post packing leaked excessively during operational test.
2025-02-05 | 8069102 | Sector Los Angeles/Long Beach | 956018 | Official Number (U.S.) | SUNDIVER | Passenger Ship | UNITED STATES |  |  |  | 13 - Propulsion and Auxiliary Machinery | 13101 - Propulsion main engine | 60 - Rectify deficiencies prior to movement | Propulsion machinery must be suitable in type and design for propulsion requirements. Port main engine had a fuel leak on return line.
2025-02-05 | 8075001 | Sector Charleston | 1285319 | Official Number (U.S.) | GODWIT | Passenger Ship | UNITED STATES |  |  |  | 01 - Certificates & Documentation | CG003 - USCG Certificate of Documentation (COD) | 50 - Rectify deficiencies w/in 30 days | The official number of the vessel, preceded by the abbreviation “NO.” must be marked in block-type Arabic numerals not less than three inches in height on some clearly visible interior structural part of the hull. The number must be permanently affixed to the vessel so that alteration, removal, or replacement would be obvious. If the official number is on a separate plate, the plate must be fastened in such a manner that its removal would normally cause some scarring of or damage to the surrounding hull area. vessel rep could not find ON
2025-02-05 | 8074856 | District 8 (ocs) | CG565914 | Coast Guard Number | NA KIKA FPS (MC 474 A) | Offshore | UNITED STATES |  |  |  | 03 - Water/Weathertight Conditions | 03108 - Ventilators, air pipes, casings | 50 - Rectify deficiencies w/in 30 days | Each enclosed space must be vented or ventilated. NA KIKA reported to OCS OCMI that ventilation fans are damaged and needing to be replaced due to fan motors being grounded and J-Box motor not being supported properly. Unit conducted additional investigation of ventilation units installed and determined SW shaft ventilation and the SE oil pump room are both without functioning ventilation systems, as required. MI request that proper repairs be made to bring units back into normal operation. Until final repairs completed, unit will ensure all personnel must receive permission prior to entry, entering personnel shall have properly calibrated portable gas detector to monitor O2 and LEL, any increase in LEL will require immediate evacuation of personnel and re-establishment of ventilation. Unit shall keep MI updated on any changes in mitigating factors and notify MI or OCS OCMI when all repair are completed. 46CFR1018.181(a)
2025-02-05 | 8064378 | Marine Safety Unit Port Arthur | 296698 | Official Number (U.S.) | KHLOE | Towing Vessel | UNITED STATES |  |  |  | 07 - Fire Safety | 07124 - Maintenance of Fire protection systems | 16 - Rectify deficiencies w/in 14 days | The frame or support of each semi-portable fire extinguisher must be secured to prevent the extinguisher from shifting in heavy weather. The semi-portable fire extinguisher was not secured or mounted to the vessel. Secure the fire extinguisher to the satisfaction of the coast guard.
2025-02-05 | 8074874 | OP location-Sector Honolulu Prevention Department- Wailuku | 1231820 | Official Number (U.S.) | ALIHILANI | Passenger Ship | UNITED STATES |  |  |  | 11 - Life Saving Appliances | 11135 - Maintenance of Life Saving Appliances | 10 - Deficiency Rectified | Each item of lifesaving equipment determined by the marine inspector to not be in serviceable condition must be repaired or replaced. Synthetic grab line and water light line on vessel ring buoy wasted. Operator replaced all synthetic lines during inspection. 46 CFR 176.808(b)
2025-02-05 | 8075449 | Marine Safety Unit Paducah | 1230719 | Official Number (U.S.) | AEP FUTURE | Towing Vessel | UNITED STATES |  |  |  | 13 - Propulsion and Auxiliary Machinery | 13108 - Operation of machinery | 50 - Rectify deficiencies w/in 30 days | Machinery and electrical systems must be designed and maintained to provide for safe operation of the towing vessel and safety of persons on board under normal and emergency conditions. Vessels starboard generator failed. Diagnose issue and repair to the satisfaction of an attending Marine Inspector. 46 CFR 143.205(a)
2025-02-05 | 8074999 | Sector Charleston | SC4015DA | State Number | SKIMMER | Passenger Ship | UNITED STATES |  |  |  | 11 - Life Saving Appliances | 11117 - Lifebuoys incl. provision and disposition | 705 - Other - as specified | Each floating waterlight must be approved in accordance with § 161.010 in subchapter Q of this chapter, or other standard specified by the Commandant, including, but not limited to, approval series 160.110. Wrong battery installed in water light.
2025-02-05 | 8077159 | Marine Safety Detachment Fort Macon | 1168207 | Official Number (U.S.) | CRYSTAL COAST LADY | Passenger Ship | UNITED STATES |  |  |  | 02 - Structural Conditions | 02106 - Hull damage impairing seaworthiness | 17 - Rectify deficiencies prior to departure | Repairs to the hull that affect the safety of the vessel must not be made without the approval of the cognizant OCMI. Owner failed to notify USCG prior to cropping out hull section for installing a new MSD tank. The attending Marine Inspector found pitting in bilges in steering room STBD side over maximum wastage. Provide repair plan for approval.
2025-02-05 | 8075366 | Sector Mobile | 1353646 | Official Number (U.S.) | SEA ROCKET | Passenger Ship | UNITED STATES |  |  |  | 99 - Other | 99101 - Other (Safety in general) | 701 - Prior to carriage of passengers/cargo | The master shall conduct sufficient drills and give sufficient instructions ensure that all crew members are familiar with their duties during emergencies. Upon arriving to new to home port, vessel master and crew shall obtain new to zone inspection and successfully run abandon ship, man overboard, and fire fighting drills in the presence of attending Coast Guard Marine Inspector prior to the carriage of passengers.
2025-02-05 | 8070425 | Marine Safety Unit Coram | 585704 | Official Number (U.S.) | VIKING STARSHIP | Passenger Ship | UNITED STATES |  |  |  | 11 - Life Saving Appliances | 11199 - Other (life saving) | 16 - Rectify deficiencies w/in 14 days | REPLACE BATTERY IN FLOATLIGHT.
2025-02-05 | 8088350 | Marine Safety Detachment Santa Barbara | 609626 | Official Number (U.S.) | FIESTA | Passenger Ship | UNITED STATES |  |  |  | 01 - Certificates & Documentation | CG001 - Certificate of Inspection (COI) | 701 - Prior to carriage of passengers/cargo | An inspection for renewal of a COI is conducted to determine if the vessel is in satisfactory condition...You must submit your written application for renewal of a COI to the OCMI at least 30 days prior to the expiration date of the COI. Vessel's COI Renewal was overdue on 05FEB2025. Vessel is not to carry passengers until a satisfactory COI Renewal is completed. 46 CFR 176.404(a)
2025-02-05 | 8066948 | Sector Charleston | 1245742 | Official Number (U.S.) | CARETTA | Passenger Ship | UNITED STATES |  |  |  | 13 - Propulsion and Auxiliary Machinery | 13199 - Other (machinery) | 705 - Other - as specified | Both port and starboard outboard cowlings sustained damage from trimming up. Cowlings provide structural fire protection to contain any fire within outboard engine. Repair cowlings utilizing fire retardant resin.
2025-02-05 | 8064378 | Marine Safety Unit Port Arthur | 296698 | Official Number (U.S.) | KHLOE | Towing Vessel | UNITED STATES |  |  |  | 09 - Working and Living Conditions | 09209 - Electrical | 16 - Rectify deficiencies w/in 14 days | Electrical components that pose an electrical hazard must be in an enclosure. There are various dead end wires on the bridge and engine room that need to be secured to the satisfaction of the Coast Guard.
2025-02-05 | 8074999 | Sector Charleston | SC4015DA | State Number | SKIMMER | Passenger Ship | UNITED STATES |  |  |  | 11 - Life Saving Appliances | 11117 - Lifebuoys incl. provision and disposition | 705 - Other - as specified | Be approved in accordance with § 160.050 in subchapter Q of this chapter, or other standard specified by the Commandant, including, but not limited to, approval series 160.150. Retro severely faded on ring buoy. limited to day thime and fair weather operation
2025-02-05 | 8075294 | Sector New Orleans | 9941544 | IMO Number | STAR HARRIER | Bulk Carrier | PANAMA |  |  |  | 14 - Pollution Prevention | 14606 - Diesel engine relating to air pollution control | 40 - Rectify deficiencies prior to next US port after sailing foreign | Subject to regulation 3 of this Annex, in an emission control area designated for Tier III NOx control under paragraph 6 of this regulation (NOx Tier III emission control area), the operation of a marine diesel engine that is installed on a ship is prohibited when that ship is constructed on or after 01 January 2016 and is operated in the North American Emission Control Area or the United States Caribbean Sea Emission Control Area. Vessel reported the M/E HP SCR was found defective on 13 January 2025. Class has issued a short term IAPP Certificate until 13 March 2025 pending repair. Vessel reported a failure of the SCR system and that they are no longer in compliance with Tier III NOx emissions with the ECA zone. MARPOL (2022) Annex VI/13.5.1.2.1, 40 a.c. - Rectify deficiencies prior to next US port after sailing foreign.
2025-02-05 | 8075366 | Sector Mobile | 1353646 | Official Number (U.S.) | SEA ROCKET | Passenger Ship | UNITED STATES |  |  |  | 07 - Fire Safety | 07110 - Fire fighting equipment and appliances | 701 - Prior to carriage of passengers/cargo | All machinery must be installed in such a manner to afford protection from causing fire, explosion, machinery failure or personal injury. Fire pump piping is leaking onto battery boxes. Make piping leak free.
2025-02-05 | 8074569 | Sector Miami | 9226920 | IMO Number | MSC MARIANNA | General Dry Cargo Ship | PANAMA | DNV | DNV | PANAMA | 07 - Fire Safety | 07115 - Fire-dampers | 17 - Rectify deficiencies prior to departure | The controls required in paragraph 4 and in regulation 15.2.5 shall be located outside the space. PSCO's observed EDG dampers only able to be activated inside the space. SOLAS 74 (2001 Cons.) II-2/11.5
2025-02-05 | 8074901 | Sector Charleston | 9230488 | IMO Number | MSC MICHAELA | General Dry Cargo Ship | PANAMA |  | DET NORSKE VERITAS | PANAMA | 09 - Working and Living Conditions | 09209 - Electrical | 10 - Deficiency Rectified | The safety of passengers, crew and ship from electrical hazards will be ensured. PSCO observed no TAG OUT indicating No. 2 HFO Purifier control panel. SOLAS II-1/40.1.3
2025-02-05 | 8075001 | Sector Charleston | 1285319 | Official Number (U.S.) | GODWIT | Passenger Ship | UNITED STATES |  |  |  | 10 - Safety of Navigation | 10109 - Lights, shapes, sound-signals | 705 - Other - as specified | All vessels must have navigation lights that are in compliance with the applicable sections of the International and Inland Navigation Rules. Side lights improperly mounted and not showing proper characteristics for side lights. Limited to daytime operation
2025-02-05 | 8072198 | Sector San Francisco | 603966 | Official Number (U.S.) | OSKI | Passenger Ship | UNITED STATES |  |  |  | 02 - Structural Conditions | 02199 - Other (Structural condition) | 705 - Other - as specified | The marine inspector may require any part or all of the propeller shafting to be drawn for examination of the shafting and stern bearing of a vessel whenever the condition of the shafting and bearings are in question. Starboard strut bearing shows signs of excessive wear, after further investigation shipyard personnel gauged all bearings and found all shaft bearings will need to be replaced.
2025-02-05 | 8074874 | OP location-Sector Honolulu Prevention Department- Wailuku | 1231820 | Official Number (U.S.) | ALIHILANI | Passenger Ship | UNITED STATES |  |  |  | 09 - Working and Living Conditions | 09209 - Electrical | 10 - Deficiency Rectified | Electrical equipment on a vessel must be installed and maintained to protect passengers, crew, other persons, and the vessel from electrical hazards, including fire, caused by or originating in electrical equipment, and electrical shock. Overhead lights in port and starboard bow compartments wasted. Both lights removed and dead end wires capped and seperated to prevent shock. 46 CFR 183.200
2025-02-05 | 8072198 | Sector San Francisco | 603966 | Official Number (U.S.) | OSKI | Passenger Ship | UNITED STATES |  |  |  | 02 - Structural Conditions | 02112 - Hull - corrosion | 705 - Other - as specified | The construction and arrangement of a vessel must allow the safe operation of the vessel in accordance with the terms of its COI giving consideration to provisions for a seaworthy hull. Operator self reported holes on the port and starboard side M/E exhaust plating. Crop and renew the affected areas to the satisfaction of the MI.
2025-02-05 | 8072198 | Sector San Francisco | 603966 | Official Number (U.S.) | OSKI | Passenger Ship | UNITED STATES |  |  |  | 02 - Structural Conditions | 02114 - Bulkhead -corrosion | 705 - Other - as specified | The construction and arrangement of a vessel must allow the safe operation of the vessel in accordance with the terms of its COI giving consideration to provisions for a seaworthy hull. MI observed corrosion in the forward bow in the bilge well. Clean, descale identified area, and conduct ultra sonic testing to determine hull thickness.
2025-02-05 | 8075181 | Sector Miami | 1141308 | Official Number (U.S.) | LUCKY DUCK | Passenger Ship | UNITED STATES |  |  |  | 07 - Fire Safety | 07110 - Fire fighting equipment and appliances | 16 - Rectify deficiencies w/in 14 days
2025-02-05 | 8064378 | Marine Safety Unit Port Arthur | 296698 | Official Number (U.S.) | KHLOE | Towing Vessel | UNITED STATES |  |  |  | 02 - Structural Conditions | 02101 - Closing devices/watertight doors | 50 - Rectify deficiencies w/in 30 days | Closure devices must be provided for deckhouse or hull penetrations, which open to the exterior of the vessel and which may allow water to enter the vessel. These devices must be suitable for the expected route. Vessel had a through hole penetration that allowed water in. Provide repair proposal and complete repairs to the satisfaction of the Coast Guard.
2025-02-05 | 8069488 | Sector New York | 584721 | Official Number (U.S.) | PANGAEA | Passenger Ship | UNITED STATES |  |  |  | 07 - Fire Safety | 07110 - Fire fighting equipment and appliances | 16 - Rectify deficiencies w/in 14 days | A vessel not required to have a power driven fire pump by § 181.300 must have at least three 9.5 liter (2 1/2 gallon) buckets, with an attached lanyard satisfactory to the cognizant OCMI, placed so as to be easily available during an emergency. MI identified 01 (2 1/2 gallon) fire bucket missing. Replace within 14 days. 46 CFR 181.610
2025-02-05 | 8072198 | Sector San Francisco | 603966 | Official Number (U.S.) | OSKI | Passenger Ship | UNITED STATES |  |  |  | 02 - Structural Conditions | 02114 - Bulkhead -corrosion | 705 - Other - as specified | The construction and arrangement of a vessel must allow the safe operation of the vessel in accordance with the terms of its COI giving consideration to provisions for a seaworthy hull. MI observed a cracked weld in the aft port corner in the lazarette, grind out and repair to MI satisfaction. 46 CFR 116.100
2025-02-05 | 8072198 | Sector San Francisco | 603966 | Official Number (U.S.) | OSKI | Passenger Ship | UNITED STATES |  |  |  | 02 - Structural Conditions | 02199 - Other (Structural condition) | 705 - Other - as specified | A drydock examination conducted in compliance with § 115.600 ... During the examination all accessible parts of the vessel's underwater body and all through hull fittings, including the hull plating, appendages, propellers, shafts, bearings, rudders, sea chests, sea valves, and sea strainers shall be made available for examination. Vessel’s stbd propeller was found with excessive cavitation on each blade. Vessel representative will have both propellers serviced.
2025-02-05 | 8069488 | Sector New York | 584721 | Official Number (U.S.) | PANGAEA | Passenger Ship | UNITED STATES |  |  |  | 01 - Certificates & Documentation | 01199 - Other (certificates) | 16 - Rectify deficiencies w/in 14 days | Licenses for ship stations in the maritime services will normally be issued for a term of ten years from the date of original issuance, or renewal. FCC Radio Station Authorization expired 03JUN2024. Replace within 14 days. 47 CFR 80.25(a)
2025-02-05 | 8064378 | Marine Safety Unit Port Arthur | 296698 | Official Number (U.S.) | KHLOE | Towing Vessel | UNITED STATES |  |  |  | 09 - Working and Living Conditions | 09209 - Electrical | 50 - Rectify deficiencies w/in 30 days | Electrical components that pose an electrical hazard must be in an enclosure. Absent breakers in the panel in the engine room were not covered and were exposed. Provide acceptable covers for absent breakers to the satisfaction of the Coast guard.
2025-02-05 | 8064378 | Marine Safety Unit Port Arthur | 296698 | Official Number (U.S.) | KHLOE | Towing Vessel | UNITED STATES |  |  |  | 11 - Life Saving Appliances | 11117 - Lifebuoys incl. provision and disposition | 16 - Rectify deficiencies w/in 14 days | Each lifebuoy on a towing vessel must:(4) Be marked in block capital letters with the name of the vessel. All ring buoy had missing or damaged lettering. Replace all damaged lettering to the satisfaction of the Coast Guard.
2025-02-05 | 8072976 | Sector Honolulu | 9378462 | IMO Number | RUBY PRINCESS | Passenger Ship | BERMUDA |  | BERMUDA | BERMUDA | 07 - Fire Safety | 07105 - Fire doors/openings in fire-resisting divisions | 10 - Deficiency Rectified | Fire doors in main vertical zone bulkheads, galley boundaries and stairway enclosures, a door designed to re-open upon contacting an object in itss path shall reopen not more than 1m from the point of contact. Sliding FSD 09.7.03 had a crash bar that malfurnctioned and would not reset. 74 SOLAS 20 II-2/9.4.1.1.5.11
2025-02-05 | 8070425 | Marine Safety Unit Coram | 585704 | Official Number (U.S.) | VIKING STARSHIP | Passenger Ship | UNITED STATES |  |  |  | 13 - Propulsion and Auxiliary Machinery | 13101 - Propulsion main engine | 705 - Other - as specified | REPLACE LAGGING ON MDE EXHAUST.
2025-02-05 | 8072198 | Sector San Francisco | 603966 | Official Number (U.S.) | OSKI | Passenger Ship | UNITED STATES |  |  |  | 02 - Structural Conditions | 02112 - Hull - corrosion | 705 - Other - as specified | The construction and arrangement of a vessel must allow the safe operation of the vessel in accordance with the terms of its COI giving consideration to provisions for a seaworthy hull. MI observed signs of corrosion and salt build up in vicinity of the starboard shaft seal aluminum box. Clean identified area and conduct ultrasonic testing to assess plating thickness.
2025-02-05 | 8069206 | Sector San Francisco | 564940 | Official Number (U.S.) | JOURNEY | Passenger Ship | UNITED STATES |  |  |  | 09 - Working and Living Conditions | 09116 - Furnishings | 16 - Rectify deficiencies w/in 14 days | A seat must be constructed to minimize the possibility of injury and avoid trapping occupants. Discovered pedestals supporting aft pedestals not be permanently installed. Permanently install pedestals to the satisfaction of the Marine Inspector. 46 CFR 177.820(b)
2025-02-05 | 8069206 | Sector San Francisco | 564940 | Official Number (U.S.) | JOURNEY | Passenger Ship | UNITED STATES |  |  |  | 01 - Certificates & Documentation | 01199 - Other (certificates) | 16 - Rectify deficiencies w/in 14 days | A vessel must comply with the applicable requirements for any radio installation ... including the requirements for a station license and installation certificates to be issued by the Federal Communications Commission, as set forth in 47 CFR Part 80. Every vessel subject to Part III of Title III of the Communications Act must have a detailed inspection of the radio installation by an FCC-licensed technician in accordance with 80.59 once every five years. Vessel's owner must renew certificate. Parent Cite: 46 CFR 184.502 47 CFR 80.903
2025-02-05 | 8072198 | Sector San Francisco | 603966 | Official Number (U.S.) | OSKI | Passenger Ship | UNITED STATES |  |  |  | 02 - Structural Conditions | 02111 - Beams, frames, floors-corrosion | 705 - Other - as specified | The construction and arrangement of a vessel must allow the safe operation of the vessel in accordance with the terms of its COI giving consideration to provisions for a seaworthy hull. Vessels longitudinal frame on the stbd side of the hull in the lazarette was found corroded and deteriorated in several areas. Repair longitudinal frame to the satisfaction of the MI. 46 CFR 116.100
2025-02-05 | 8075001 | Sector Charleston | 1285319 | Official Number (U.S.) | GODWIT | Passenger Ship | UNITED STATES |  |  |  | 07 - Fire Safety | 07110 - Fire fighting equipment and appliances | 16 - Rectify deficiencies w/in 14 days | For fixed gas fire extinguishing he owner or managing operator must provide satisfactory evidence of the required servicing to the marine inspector. If any of the equipment or records have not been properly maintained, a qualified servicing facility may be required to perform the required inspections, maintenance procedures, and hydrostatic pressure tests. fire boy was not inspected and 2024 inspection did not test engine shut down and reset due to vessel being in dry dock.
2025-02-05 | 8072198 | Sector San Francisco | 603966 | Official Number (U.S.) | OSKI | Passenger Ship | UNITED STATES |  |  |  | 02 - Structural Conditions | 02199 - Other (Structural condition) | 705 - Other - as specified | The construction and arrangement of a vessel must allow the safe operation of the vessel in accordance with the terms of its COI giving consideration to provisions for a seaworthy hull. Operator self reported replacing the upper packing on both port and stbd rudders.
2025-02-05 | 8064378 | Marine Safety Unit Port Arthur | 296698 | Official Number (U.S.) | KHLOE | Towing Vessel | UNITED STATES |  |  |  | 13 - Propulsion and Auxiliary Machinery | 13199 - Other (machinery) | 17 - Rectify deficiencies prior to departure | Propulsion machinery, including main engines, reduction gears, shafting, bearings, and electrical equipment and systems, must:(1)Be maintained to ensure proper operation;(2) Be suitable for route and service; and (3) Have suitable propulsion controls to provide the operator full control at each operating station. Both main engines had exhaust leaks due to missing or damaged gaskets and damaged piping. Make repairs to the satisfaction of the Coast Guard. Renew lagging.
2025-02-05 | 8064378 | Marine Safety Unit Port Arthur | 296698 | Official Number (U.S.) | KHLOE | Towing Vessel | UNITED STATES |  |  |  | 02 - Structural Conditions | 02101 - Closing devices/watertight doors | 50 - Rectify deficiencies w/in 30 days | The master must ensure that all hatches, doors, and other openings designed to be watertight or weather-tight function properly. Starboard bridge door would not open. Make repairs to the satisfaction of the Coast Guard.
2025-02-05 | 8075385 | Sector Columbia River | 9720316 | IMO Number | DARYA TIANA | Bulk Carrier | HONG KONG |  | DNV | DNV | 10 - Safety of Navigation | 10103 - Radar | 16 - Rectify deficiencies w/in 14 days | The owner, master, or person in charge of each vessel underway shall ensure that the equipment required by 33 CFR Part 164 is maintained in operable condition in accordance with 33 CFR 164.11 (r). Vessel self-reported inoperable S-Band radar.
2025-02-05 | 8074901 | Sector Charleston | 9230488 | IMO Number | MSC MICHAELA | General Dry Cargo Ship | PANAMA |  | DET NORSKE VERITAS | PANAMA | 09 - Working and Living Conditions | 09209 - Electrical | 40 - Rectify deficiencies prior to next US port after sailing foreign | The safety of passengers, crew, and ship from electrical hazards will be ensured. PSCO observed missing panel with exposed wiring on No 2 HFO Purifier Control Panel. SOLAS(04) II-1/40.1.3
2025-02-05 | 8075021 | Sector New York | 1261858 | Official Number (U.S.) | MOLLY PITCHER | Passenger Ship | UNITED STATES |  |  |  | 01 - Certificates & Documentation | CG001 - Certificate of Inspection (COI) | 701 - Prior to carriage of passengers/cargo | "To maintain a valid Certificate of Compliance, you must complete your annual inspection within the periods specified in 176.500(b)(1) and your Certificate of Compliance must be endorsed." Vessel lapsed its Annual Inspection date. Must complete an Annual Inspection.
2025-02-05 | 8075438 | Marine Safety Unit Paducah | 290088 | Official Number (U.S.) | REBECCA J ASBRIDGE | Towing Vessel | UNITED STATES |  |  |  | 13 - Propulsion and Auxiliary Machinery | 13101 - Propulsion main engine | 17 - Rectify deficiencies prior to departure | Machinery and electrical systems must be designed and maintained to provide for safe operation of the towing vessel and safety of persons on board under normal and emergency conditions. Vessel has a loss of propulsion on the port shaft due to a broken shaft and missing propeller. Repair to the satisfaction of an attending Marine Inspector. 46 CFR 143.205(a)
2025-02-05 | 8072198 | Sector San Francisco | 603966 | Official Number (U.S.) | OSKI | Passenger Ship | UNITED STATES |  |  |  | 02 - Structural Conditions | 02112 - Hull - corrosion | 705 - Other - as specified | The construction and arrangement of a vessel must allow the safe operation of the vessel in accordance with the terms of its Certificate of Inspection giving consideration to provisions for a seaworthy hull. MI observed significant corrosion around the transducer in void 3. Operator and MI have agreed on a repair proposal during inspection. Complete repair to satisfaction of the MI.
2025-02-05 | 8070425 | Marine Safety Unit Coram | 585704 | Official Number (U.S.) | VIKING STARSHIP | Passenger Ship | UNITED STATES |  |  |  | 09 - Working and Living Conditions | 09110 - Electrical devices | 16 - Rectify deficiencies w/in 14 days | PROPERLY MOUNT AND PLACE COVERS ON ELECTRICAL OUTLETS IN FWD BERTH AND FWD ACCOMODATION AREAS.
2025-02-05 | 8069102 | Sector Los Angeles/Long Beach | 956018 | Official Number (U.S.) | SUNDIVER | Passenger Ship | UNITED STATES |  |  |  | 11 - Life Saving Appliances | 11130 - Evaluation, testing and approval | 705 - Other - as specified | For life float - approved under series 160.027 Life float was deteriorated and not serviceble, restricted to 22 total persons.
2025-02-05 | 8072198 | Sector San Francisco | 603966 | Official Number (U.S.) | OSKI | Passenger Ship | UNITED STATES |  |  |  | 02 - Structural Conditions | 02112 - Hull - corrosion | 705 - Other - as specified | The construction and arrangement of a vessel must allow the safe operation of the vessel in accordance with the terms of its COI giving consideration to provisions for a seaworthy hull. Port side plating between main exhaust and generator exhaust hull penetrations was identified as wasted; UT shots required to determine condition.
2025-02-05 | 8075366 | Sector Mobile | 1353646 | Official Number (U.S.) | SEA ROCKET | Passenger Ship | UNITED STATES |  |  |  | 07 - Fire Safety | 07106 - Fire detection and alarm system | 50 - Rectify deficiencies w/in 30 days | Vessels described by 46CFR175.110(c) must have an interconnected fire detection system in compliance with § 181.450 installed in all enclosed areas where passengers and crew have routine access, including accommodation spaces and machinery spaces. Vessel did not have installed interconnected fire detection system. Install system.
2025-02-05 | 8074999 | Sector Charleston | SC4015DA | State Number | SKIMMER | Passenger Ship | UNITED STATES |  |  |  | 13 - Propulsion and Auxiliary Machinery | 13199 - Other (machinery) | 50 - Rectify deficiencies w/in 30 days | The design, construction, and stowage of portable tanks and related fuel lines and accessories must meet the requirements of ABYC H-25. port fuel tank is separating due to uv exposure.
2025-02-05 | 8072198 | Sector San Francisco | 603966 | Official Number (U.S.) | OSKI | Passenger Ship | UNITED STATES |  |  |  | 02 - Structural Conditions | 02111 - Beams, frames, floors-corrosion | 705 - Other - as specified | The construction and arrangement of a vessel must allow the safe operation of the vessel in accordance with the terms of its COI giving consideration to provisions for a seaworthy hull. MI observed 02 stiffener frames corroded in the water & sewage void along the centerline. Conduct repairs to MI satisfaction.
2025-02-05 | 8070324 | Marine Safety Detachment Panama City | FL1087TY | State Number | IT'S TRICKY | Passenger Ship | UNITED STATES |  |  |  | 11 - Life Saving Appliances | 11118 - Lifejackets incl. provision and disposition | 705 - Other - as specified | Vessel is permitted 38 total persons; only 36 adult Type I PFDs were onboard.
2025-02-05 | 8064240 | Sector Los Angeles/Long Beach | 645701 | Official Number (U.S.) | LUCY FRANCO | Towing Vessel | UNITED STATES |  |  |  | 11 - Life Saving Appliances | 11128 - Line-throwing appliance | 16 - Rectify deficiencies w/in 14 days | THE LINE THROWING APPLIANCE MUST HAVE AN AUXILIARY LINE THAT IS AT LEAST 450 METERS (1500 FEET) LONG; HAS A BREAKING STRENGTH OF AT LEAST 40 KILONEWTONS (9000 POUNDS-FORCE); AND IS, IF SYNTHETIC, OF A DARK COLOR OR CERTIFIED BY THE MANUFACTURER TO BE RESISTANT TO DETERIORATION FROM ULTRAVIOLET LIGHT. MARINE INSPECTOR IDENTIFIED THAT THE VESSEL DID NOT HAVE AN AUXILIARY LINE ON BOARD THAT MEETS THE REQUIREMENTS.
2025-02-05 | 8064378 | Marine Safety Unit Port Arthur | 296698 | Official Number (U.S.) | KHLOE | Towing Vessel | UNITED STATES |  |  |  | 13 - Propulsion and Auxiliary Machinery | 13101 - Propulsion main engine | 16 - Rectify deficiencies w/in 14 days | Machinery and electrical systems must be designed and maintained to provide for safe operation of the towing vessel and safety of persons on board under normal and emergency conditions. There was a coolant leak on the port generator and starboard main engine.
2025-02-05 | 8074569 | Sector Miami | 9226920 | IMO Number | MSC MARIANNA | General Dry Cargo Ship | PANAMA | DNV | DNV | PANAMA | 04 - Emergency Systems | 04103 - Emergency, lighting, batteries and switches | 16 - Rectify deficiencies w/in 14 days | All electrical apparatus shall be so constructed and so installed as not to cause injury when handled or touched in the normal manner. PSCO's observed broken glass in emergency lights and multiple lights extinguished. SOLAS 74 (2004 Cons.) II-1/45.1.3
2025-02-05 | 8074953 | Marine Safety Unit Baton Rouge | 1323582 | Official Number (U.S.) | VIKING MISSISSIPPI | Passenger Ship | UNITED STATES |  |  |  | 07 - Fire Safety | 07105 - Fire doors/openings in fire-resisting divisions | 17 - Rectify deficiencies prior to departure | Bulkheads or decks of the “A” Class shall be constructed that, if subjected to the standard fire test, they would be capable of preventing the passage of smoke and flame for 1 hour. Doors in bulkheads required to be Class A-60, A-30, or A-15 shall be of hollow steel or equivalent metal construction solidly filled with approved structural insulation capable of meeting the requirements for a Class A-15 bulkhead. 5 doors would not automatically close once released from holdback. Repair and test.
2025-02-05 | 8075001 | Sector Charleston | 1285319 | Official Number (U.S.) | GODWIT | Passenger Ship | UNITED STATES |  |  |  | 01 - Certificates & Documentation | CG003 - USCG Certificate of Documentation (COD) | 50 - Rectify deficiencies w/in 30 days | State Numbering exemption, A vessel which has or is required to have a valid marine document as a vessel of the United States. Vessel has expired state numbers displayed.
2025-02-05 | 8075535 | Marine Safety Unit Vicksburg | 612967 | Official Number (U.S.) | BV 379 | Passenger Ship | UNITED STATES |  |  |  | 13 - Propulsion and Auxiliary Machinery | 13101 - Propulsion main engine | 60 - Rectify deficiencies prior to movement | Propulsion machinery shall be suitable in type and design for propulsion requirements of the hull in which it is in installed and capable of operating at constant marine load. Port engine failed, replace/repair engine to factory and conduct satisfactory test in the presence of the Marine Inspector. Old-T 46CFR182.05-1
2025-02-05 | 8059254 | Sector Charleston | SC2127DM | State Number | KAREY-MAE | Passenger Ship | UNITED STATES |  |  |  | 11 - Life Saving Appliances | 11117 - Lifebuoys incl. provision and disposition | 10 - Deficiency Rectified | Each ring life buoy with a floating waterlight must have a lanyard of at least 3 feet in length, but not more than 6 feet, securing the waterlight around the body of the ring life buoy. Waterlight was connected to lifeline and not its own lanyard.
2025-02-05 | 8072198 | Sector San Francisco | 603966 | Official Number (U.S.) | OSKI | Passenger Ship | UNITED STATES |  |  |  | 02 - Structural Conditions | 02117 - Decks - corrosion | 705 - Other - as specified | At each initial and subsequent inspection for certification and reinspection the marine inspector shall examine the passenger and crew quarters, toilet and washing spaces... to determine that they are serviceable and in sanitary condition. MI observed the port sewage connection on deck was found deteriorated, clean up and conduct ultrasonic testing to determine plate thickness. 46 CFR 176.25-45 (Old T)
2025-02-05 | 8064378 | Marine Safety Unit Port Arthur | 296698 | Official Number (U.S.) | KHLOE | Towing Vessel | UNITED STATES |  |  |  | 08 - Alarms | 08199 - Other (alarms) | 17 - Rectify deficiencies prior to departure | Each towing vessel must have a reliable means to provide notification when an emergency condition exists or an essential system develops problems that require attention. The following alarms must be provided:(1) Main engine low lubricating oil pressure;(2) Main engine high cooling water temperature;(3) Auxiliary generator engine low lubricating oil pressure;(4) Auxiliary generator engine high cooling water temperature;(5) High bilge levels;(6) Low hydraulic steering fluid levels, if applicable; and(7) Low fuel level, if fitted with a day tank. Bilge alarm in the lazarette was not operating. Make repairs to the satisfaction of the Coast Guard.
2025-02-05 | 8072198 | Sector San Francisco | 603966 | Official Number (U.S.) | OSKI | Passenger Ship | UNITED STATES |  |  |  | 02 - Structural Conditions | 02199 - Other (Structural condition) | 705 - Other - as specified | A drydock examination conducted in compliance with § 115.600... During the examination all accessible parts of the vessel's underwater body and all through hull fittings, including the hull plating, appendages, propellers, shafts, bearings, rudders, sea chests, sea valves, and sea strainers shall be made available for examination. Vessel representative plans on replacing both shaft seals during drydock.
2025-02-05 | 8059747 | Sector Honolulu | 1284434 | Official Number (U.S.) | ARIYA | Passenger Ship | UNITED STATES |  |  |  | 01 - Certificates & Documentation | 01104 - Cargo Ship Safety Radio (including exemption) | 16 - Rectify deficiencies w/in 14 days | Every vessel subject to Part III of Title III of the Communications Act must have a detailed inspection of the radio installation by an FCC-licensed technician in accordance with § 80.59 once every five years. FCC Safety Radiotelephony Certificate is missing. Provide the certificate to the satisfaction of the attending Marine Inspector.
2025-02-05 | 8069488 | Sector New York | 584721 | Official Number (U.S.) | PANGAEA | Passenger Ship | UNITED STATES |  |  |  | 13 - Propulsion and Auxiliary Machinery | 13101 - Propulsion main engine | 16 - Rectify deficiencies w/in 14 days | All engines must be water cooled and meet the requirements of this paragraph. The engine head, block, and exhaust manifold must be water-jacketed and cooled by water from a pump that operates whenever the engine is operating. Raw water pump in engine room needs to be mounted properly. Repair within 14 days. 46 CFR 182.420(a)(1)
2025-02-05 | 8059254 | Sector Charleston | SC2127DM | State Number | KAREY-MAE | Passenger Ship | UNITED STATES |  |  |  | 09 - Working and Living Conditions | 09110 - Electrical devices | 10 - Deficiency Rectified | Electrical equipment on a vessel must be installed and maintained to protect passengers, crew, other persons, and the vessel from electrical hazards, including fire, caused by or originating in electrical equipment, and electrical shock. Vessel had dead end wiring under the center console.
2025-02-05 | 8069488 | Sector New York | 584721 | Official Number (U.S.) | PANGAEA | Passenger Ship | UNITED STATES |  |  |  | 09 - Working and Living Conditions | 09298 - Other (accident prevention) | 701 - Prior to carriage of passengers/cargo | Rails or equivalent protection must be installed near the periphery of all decks of a vessel accessible to passengers or crew. Equivalent protection may include lifelines, wire rope, chains, and bulwarks, which provide strength and support equivalent to fixed rails. MI identified unsatisfactory railing adjacent to the operating station on the stbd side and damaged chain links adjacent to the operating station on the port side. Repair prior to the carriage of passengers. 46 CFR 177.900(a)
2025-02-05 | 8072198 | Sector San Francisco | 603966 | Official Number (U.S.) | OSKI | Passenger Ship | UNITED STATES |  |  |  | 03 - Water/Weathertight Conditions | 03106 - Windows, sidescuttles and deadlights | 705 - Other - as specified | The intent of this part is to ensure that the scantlings, material, fastenings, workmanship and arrangement of each vessel are such as to provide for safe operation in accordance with the terms of its certificate of inspection. The starboard window had noticeable leaks affecting weathertight integrity. Repair to the satisfaction of the MI. 46 CFR 177.01-05 (Old T)
2025-02-05 | 8074987 | Marine Safety Unit Savannah | 559351 | Official Number (U.S.) | LADY THEO | Towing Vessel | UNITED STATES |  |  |  | 01 - Certificates & Documentation | CG001 - Certificate of Inspection (COI) | 701 - Prior to carriage of passengers/cargo | IAW 46 CFR 136.200 a “No Sail” CG-835 may be appropriate for the Owner, Managing Operator and Charterer if the vessel is operated without a valid COI. The current COI is no longer valid since the vessel is no longer associated with the TSMS Certificate.
2025-02-05 | 8074874 | OP location-Sector Honolulu Prevention Department- Wailuku | 1231820 | Official Number (U.S.) | ALIHILANI | Passenger Ship | UNITED STATES |  |  |  | 07 - Fire Safety | 07106 - Fire detection and alarm system | 10 - Deficiency Rectified | A vessel on which a pre-engineered fixed gas fire extinguishing system is installed must have the following equipment at the operating station: A light to indicate discharge; An audible alarm that sounds upon discharge. No audible alarm received at operating station during starboard engine fireboy override test. Operator replaced engine shutdown override system with new relay box and helm display during inspection. Shutdown audible alarm tested and working correctly. 46 CFR 181.420
2025-02-05 | 8072198 | Sector San Francisco | 603966 | Official Number (U.S.) | OSKI | Passenger Ship | UNITED STATES |  |  |  | 03 - Water/Weathertight Conditions | 03199 - Other (load lines) | 16 - Rectify deficiencies w/in 14 days | Vessels to which this subchapter applies must meet the applicable provisions in subchapter S of this chapter... Penetrations and openings in watertight bulkheads must have means to make them watertight. A cable penetration in void 3 is not watertight. 46 CFR 171.114
2025-02-05 | 8074569 | Sector Miami | 9226920 | IMO Number | MSC MARIANNA | General Dry Cargo Ship | PANAMA | DNV | DNV | PANAMA | 02 - Structural Conditions | 02108 - Electrical installations in general | 10 - Deficiency Rectified | Each separate circuit shall be protected against short circuit and against overload. PSCO's observed multiple 440v circuits taped open on main switchboard. SOLAS 74 (2004 Cons.) II-1/45.6.1
2025-02-05 | 8072198 | Sector San Francisco | 603966 | Official Number (U.S.) | OSKI | Passenger Ship | UNITED STATES |  |  |  | 02 - Structural Conditions | 02112 - Hull - corrosion | 705 - Other - as specified | The construction and arrangement of a vessel must allow the safe operation of the vessel in accordance with the terms of its Certificate of Inspection giving consideration to provisions for a seaworthy hull. MI observed significant corrosion between the forward bulkhead in the lazarette to the second to last transverse frame and the outer longitudinal frames of the rudders. Conduct Ultrasonic testing to assess thickness of hull.
2025-02-06 | 8072268 | Sector Southeastern New England | 643770 | Official Number (U.S.) | TOM NEVERS | Passenger Ship | UNITED STATES |  |  |  | 01 - Certificates & Documentation | CG001 - Certificate of Inspection (COI) | 701 - Prior to carriage of passengers/cargo | Vessels exposed to saltwater for more than three months in any 12-month period must undergo a drydock examination at least once every two years. The vessel has not undergone the required drydock inspection within the prescribed interval.
2025-02-06 | 8076278 | Marine Safety Unit Duluth | 550954 | Official Number (U.S.) | JOHN J. BOLAND | Bulk Carrier | UNITED STATES | AMERICAN BUREAU OF SHIPPING |  |  | 01 - Certificates & Documentation | 01308 - Records of seafarers' daily hours of work or rest | 705 - Other - as specified | Records of daily hours of rest must be maintained onboard the vessel; work rest logs did not reflect crew working during recorded drill times. Ensure drill hours are recorded as work hours; to be cleared at next topside.
2025-02-06 | 8043928 | Sector Los Angeles/Long Beach | 1257926 | Official Number (U.S.) | TANKER II | Tank Ship | UNITED STATES |  |  |  | 05 - Radio Communications | 05199 - Other (radio communication) | 16 - Rectify deficiencies w/in 14 days | Licenses for ship stations in the maritime services will normally be issued for a term of ten years from the date of original issuance, or renewal. Ship station license found just recently expired. 47 CFR 80.25
2025-02-06 | 8075424 | Sector San Francisco | 1079075 | Official Number (U.S.) | LADY K | Passenger Ship | UNITED STATES |  |  |  | 11 - Life Saving Appliances | 11117 - Lifebuoys incl. provision and disposition | 16 - Rectify deficiencies w/in 14 days | Each personal flotation device and ring life buoy must be marked with the vessel’s name. Vessel name on ring buoy on board illegible. (46 CFR 169.741)
2025-02-06 | 8076007 | Sector Puget Sound | 1320002 | Official Number (U.S.) | SWIFTSURE | Passenger Ship | UNITED STATES |  |  |  | 01 - Certificates & Documentation | 01104 - Cargo Ship Safety Radio (including exemption) | 701 - Prior to carriage of passengers/cargo | All operator licenses required by this subpart must be readily available for inspection. The radio operator permit was not available at the time of inspection. 47 CFR 80.175
2025-02-06 | 8052954 | Sector Virginia | 615709 | Official Number (U.S.) | SURRY | Passenger Ship | UNITED STATES |  |  |  | 13 - Propulsion and Auxiliary Machinery | 13199 - Other (machinery) | 16 - Rectify deficiencies w/in 14 days | Pressure vessels must also be stamped with the following information: (4) Maximum allowable working pressure __ kPa (__ psig) at __ °C (__ °F). Data plate detailing required information, including MAWP, painted over on both air receivers #1 and #2. 46 CFR 54.10-20(a)
2025-02-06 | 8052954 | Sector Virginia | 615709 | Official Number (U.S.) | SURRY | Passenger Ship | UNITED STATES |  |  |  | 07 - Fire Safety | 07124 - Maintenance of Fire protection systems | 16 - Rectify deficiencies w/in 14 days | At each annual inspection, all portable fire extinguishers and semi-portable fire extinguishing systems must be maintained in accordance with NFPA 10, chapter 7. Portable fire extinguisher labeled FA-07 had not been serviced. 46CFR 72.25-20(a)(1)
2025-02-06 | 8070921 | Marine Safety Detachment Nags Head | 1337209 | Official Number (U.S.) | PENELOPE | Passenger Ship | UNITED STATES |  |  |  | 09 - Working and Living Conditions | 09218 - Protection machines/parts | 701 - Prior to carriage of passengers/cargo | At each inspection all hazardous situations must be corrected. Protective cover missing over port side engine belt.
2025-02-06 | 8075424 | Sector San Francisco | 1079075 | Official Number (U.S.) | LADY K | Passenger Ship | UNITED STATES |  |  |  | 01 - Certificates & Documentation | CG003 - USCG Certificate of Documentation (COD) | 701 - Prior to carriage of passengers/cargo | The person in command of a documented vessel must have on board that vessel the original Certificate of Documentation currently in effect for that vessel. Vessel’s Certificate of Documentation expired in OCT2025. (46 CFR 67.313)
2025-02-06 | 8075658 | Sector Delaware Bay | 565239 | Official Number (U.S.) | NORMA K III | Passenger Ship | UNITED STATES |  |  |  | 07 - Fire Safety | 07101 - Fire prevention structural integrity | 16 - Rectify deficiencies w/in 14 days | Structural fire protection insulation was falling off in boiler space overhead, and on E/R hatch. Secure and or add insulation to identified areas.
2025-02-06 | 8076005 | Sector Puget Sound | 942318 | Official Number (U.S.) | GLACIER SPIRIT | Passenger Ship | UNITED STATES |  |  |  | 07 - Fire Safety | 07114 - Remote Means of control (opening,pumps,ventilation,etc.) Machinery spaces | 701 - Prior to carriage of passengers/cargo | Shutoff valves... shall be fitted in the fuel supply lines... to stop fuel. The shutoff valve at the tank shall be operable from outside the tank compartment. The STBD Aft Fuel Shutoff valve would not operate when actuated from outside the space.
2025-02-06 | 8075845 | Sector Honolulu | 1230626 | Official Number (U.S.) | BIG O | Passenger Ship | UNITED STATES |  |  |  | 04 - Emergency Systems | 04110 - Abandon ship drills | 16 - Rectify deficiencies w/in 14 days | Abandon ship and man overboard drills and training shall be logged or otherwise documented. The drill entry shall include the following information:(1) Date of the drill and training; and(2) General description of the drill scenario and topics. Drills are not documented. Provide of drills to the satisfaction of the attending Marine Inspector. 46CFR185.520
2025-02-06 | 8075658 | Sector Delaware Bay | 565239 | Official Number (U.S.) | NORMA K III | Passenger Ship | UNITED STATES |  |  |  | 02 - Structural Conditions | 02108 - Electrical installations in general | 16 - Rectify deficiencies w/in 14 days | Switchboard latch on Forward E/R bulkhead was missing. Install latch for panel.
2025-02-06 | 8073363 | Sector New Orleans | 9543249 | IMO Number | SIGMA PIONEER | Bulk Carrier | MARSHALL ISLANDS |  | BUREAU VERITAS | BUREAU VERITAS | 15 - Safety Management Systems (ISM) | 15111 - Company verification, review and evaluation | 705 - Other - as specified | The company should establish procedures to ensure that the ship in maintained in accordand with the provisions of the relevant rules and regulations established by the company. The technical and/or operational nature of the deficiences 2,3,4,5 provide objective evidence of a serious failure of the implementation of the ISM code. An internal audit report satisfactory to the OCMI must be submitted within 90 days to clear this deficiency. 74 SOLAS (2020) IX/3 ISM Code 10.1
2025-02-06 | 8067661 | Sector San Francisco | 572922 | Official Number (U.S.) | BRAVO | Passenger Ship | UNITED STATES |  |  |  | 09 - Working and Living Conditions | 09298 - Other (accident prevention) | 16 - Rectify deficiencies w/in 14 days | A passenger accommodation space must not contain: Electrical generation equipment or transformers, high temperature parts, pipelines, rotating assemblies, or any other item that could injure a passenger, unless such an item is adequately shielded or isolated. Space heater located in the most forward compartment underneath the operating station needs to be secured so it does not shift while underway. Secure the heater to the satisfaction of the MI. 46 CFR 177.800(d)(1)
2025-02-06 | 8067661 | Sector San Francisco | 572922 | Official Number (U.S.) | BRAVO | Passenger Ship | UNITED STATES |  |  |  | 07 - Fire Safety | 07101 - Fire prevention structural integrity | 16 - Rectify deficiencies w/in 14 days | Vapor barriers must be provided where insulation of any type is used in spaces where flammable and combustible liquids or vapors are present, such as machinery spaces and paint lockers. Pull cable for FM200 system that runs from the engine room to the space forward of the engine room though bulkhead was not vapor tight. Make the through bulkhead penetration vapor tight to the satisfaction of the MI. 46 CFR 177.405(e)
2025-02-06 | 8075623 | Sector Mobile | 1154433 | Official Number (U.S.) | ENTERTAINER | Passenger Ship | UNITED STATES |  |  |  | 11 - Life Saving Appliances | 11199 - Other (life saving) | 17 - Rectify deficiencies prior to departure | Each disposable hydrostatic release unit must be marked with an expiration date of two years after the date on which the unit is installed. More than 24 months has elapsed since the installation of the EPIRB hydrostatic release unit.
2025-02-06 | 8075629 | Sector Houston/Galveston | 593264 | Official Number (U.S.) | AJAX | Towing Vessel | UNITED STATES |  |  |  | 02 - Structural Conditions | 02126 - Cargo tank vent system | 50 - Rectify deficiencies w/in 30 days | Each integral fuel tank must have a vent that connects to the highest point of the tank, discharges on a weather deck through a bend of 180 degrees, and is fitted with a 30-by-30-mesh corrosion-resistant flame screen. MI observed stbd gooseneck wasted at bend using non-approved methods to prevent flames from entering fuel tank. Vessel shall enact repairs to gooseneck and install 30x30 mesh flame screens.
2025-02-06 | 8076278 | Marine Safety Unit Duluth | 550954 | Official Number (U.S.) | JOHN J. BOLAND | Bulk Carrier | UNITED STATES | AMERICAN BUREAU OF SHIPPING |  |  | 07 - Fire Safety | 07113 - Fire pumps and its pipes | 50 - Rectify deficiencies w/in 30 days | The pressure gauge for the emergency fire pump is not functioning. Repair and/or replace, and demonstrate proper functioning.
2025-02-06 | 8076043 | Sector Honolulu | 1047753 | Official Number (U.S.) | KEALOHA | Passenger Ship | UNITED STATES |  |  |  | 01 - Certificates & Documentation | CG001 - Certificate of Inspection (COI) | 701 - Prior to carriage of passengers/cargo | A vessel to which this subchapter applies may not be operated without having on board a valid U.S. Coast Guard Certificate of Inspection. Vessel is overdue for COI Annual Inspection, invalidating the Certificate of Inspection. 46 CFR 176.100(a)
2025-02-06 | 8075845 | Sector Honolulu | 1230626 | Official Number (U.S.) | BIG O | Passenger Ship | UNITED STATES |  |  |  | 11 - Life Saving Appliances | 11118 - Lifejackets incl. provision and disposition | 10 - Deficiency Rectified | A number of child size life jackets equal to at least 10% of the number of persons permitted on board must be provided. The child life jackets were unsuitable for use. Replace child life jackets to the satisfaction of the attending Marine Inspector. 46CFR180.71(b)
2025-02-06 | 8075771 | Marine Safety Detachment Fort Macon | 1324617 | Official Number (U.S.) | NV5 | Research Ship | UNITED STATES |  |  |  | 13 - Propulsion and Auxiliary Machinery | 13108 - Operation of machinery | 17 - Rectify deficiencies prior to departure | Repairs or alterations to the hull, machinery, or equipment that affect the safety of the vessel must not be made without the approval of the cognizant OCMI. Repairs or alterations that affect the safety of the vessel include, but are not limited to: replacement, repair, or refastening of deck or hull planking, plating, and structural members; repair of plate or frame cracks; steering, propulsion and power supply systems. The OCMI may require an inspection and testing whenever a repair or alteration is undertaken. MI received notification from vessel rep stating the subject vessel drifted into a buoy on the port side of the vessel. Provide divers report and other documents showing repairs conducted to the vessel/equipment before operational to attending marine inspector.
2025-02-06 | 8073363 | Sector New Orleans | 9543249 | IMO Number | SIGMA PIONEER | Bulk Carrier | MARSHALL ISLANDS |  | BUREAU VERITAS | BUREAU VERITAS | 07 - Fire Safety | 07113 - Fire pumps and its pipes | 60 - Rectify deficiencies prior to movement | The arrangements of sea connections, fire pumps and their source of power shall be as to ensure that: if a fire in any compartment could put all the pumps out of action, there shall be an alternative means consisting of an emergency fire pump complying with the provision of the Fire Safety Systems Code. Crew could not prove of proper operation of the emergency fire pump. 74 SOLAS (2020) II-2/10.2.2.3.1.2.
2025-02-06 | 8052954 | Sector Virginia | 615709 | Official Number (U.S.) | SURRY | Passenger Ship | UNITED STATES |  |  |  | 11 - Life Saving Appliances | 11118 - Lifejackets incl. provision and disposition | 10 - Deficiency Rectified | Life jackets must be stowed in a readily accessible position. Life jacket compartment on the down-river B-end would not open as designed. 46CFR199.70(b)(2)(ii)
2025-02-06 | 8075658 | Sector Delaware Bay | 565239 | Official Number (U.S.) | NORMA K III | Passenger Ship | UNITED STATES |  |  |  | 11 - Life Saving Appliances | 11199 - Other (life saving) | 10 - Deficiency Rectified | Lettering of vessels name on life float paddles were faded off.
2025-02-06 | 8072194 | Sector San Francisco | 645849 | Official Number (U.S.) | HYPERFISH | Passenger Ship | UNITED STATES |  |  |  | 15 - Safety Management Systems (ISM) | 15109 - Maintenance of the ship and equipment | 10 - Deficiency Rectified | The master of the vessel shall ensure that the EPIRB test required by paragraph (a) shall be logged or otherwise documented, as applicable. Vessel was not logging their monthly EPIRB test. Vessel tested and logged the EPIRB test during their annual inspection. 46 CFR 185.728(c)
2025-02-06 | 8075636 | Sector Mobile | 654233 | Official Number (U.S.) | FRISKY MERMAID | Passenger Ship | UNITED STATES |  |  |  | 07 - Fire Safety | 07103 - Division - decks, bulkheads and penetrations | 16 - Rectify deficiencies w/in 14 days | Machinery and fuel tank spaces shall be separated from accommodation spaces by watertight and/or vapor tight bulkheads of double diagonal wood, marine plywood, steel plate or equivalent construction. Vessel had multiple bulkhead penetrations that were not vapor/water tight. 46 CFR 182.35-1
2025-02-06 | 8075777 | Sector Maryland-National Capital Region | 599916 | Official Number (U.S.) | CAPT. STEVE | Towing Vessel | UNITED STATES |  |  |  | 01 - Certificates & Documentation | CG001 - Certificate of Inspection (COI) | 60 - Rectify deficiencies prior to movement | A towing vessel choosing the Coast Guard inspection option, or required to have the Coast Guard inspection option, must undergo an annual inspection within 3 months before or after the COI anniversary date. Vessel Owner/Operator failed to complete the required annual inspection within 3 months after the COI anniversary date of 09 September 2024. This was due to the fact that the vessel is still in a drydock awaiting main diesel engine replacements.
2025-02-06 | 8067661 | Sector San Francisco | 572922 | Official Number (U.S.) | BRAVO | Passenger Ship | UNITED STATES |  |  |  | 07 - Fire Safety | 07114 - Remote Means of control (opening,pumps,ventilation,etc.) Machinery spaces | 16 - Rectify deficiencies w/in 14 days | At each initial and subsequent inspection for certification, the owner or managing operator must be prepared to conduct tests and have the vessel ready for inspection of its fire protection equipment... Fire boy pull cable run located in the space forward of the engine room had too much slack in it. Take slack of the pull cable run to the satisfaction of the MI. 46 CFR 176.810(a)
2025-02-06 | 8075929 | Sector Honolulu | 229011 | Official Number (U.S.) | VIDA MIA | Passenger Ship | UNITED STATES |  |  |  | 13 - Propulsion and Auxiliary Machinery | 13104 - Bilge pumping arrangements | 701 - Prior to carriage of passengers/cargo | A portable hand bilge pump must be capable of pumping water. Portable hand bilge pump was not on-board the vessel. 46 CFR 182.25-10(a)
2025-02-06 | 8075658 | Sector Delaware Bay | 565239 | Official Number (U.S.) | NORMA K III | Passenger Ship | UNITED STATES |  |  |  | 99 - Other | 99101 - Other (Safety in general) | 16 - Rectify deficiencies w/in 14 days | The owner of a vessel subject to inspection under Section 3301 shall record in a log book information on all access and use of the vessel's master key, including A)dates and times of access B)the room or location accessed; and C)the name and rank of the crew member that used the master key. Vessel had no record for master key control. Provide master key control as required.
2025-02-06 | 8074145 | Sector San Juan | PR7117BB | State Number | MANDIBULA WATER TAXI | Passenger Ship | UNITED STATES |  |  |  | 04 - Emergency Systems | 04110 - Abandon ship drills | 16 - Rectify deficiencies w/in 14 days | The master shall conduct sufficient fire drills to make sure that each crew member is familiar with his or her duties in case of a fire, man overboard and passenger egress drills. drills must be logged or otherwise documented for review by the Coast Guard upon request. The drill entry must include the following information: (1) Date and time of the drill; and (2) General description of the drill scenario and topics. Drills were conducted, but lacked of detailed information as required. 46 CFR 185.524, 46 CFR 185.507
2025-02-06 | 8074145 | Sector San Juan | PR7117BB | State Number | MANDIBULA WATER TAXI | Passenger Ship | UNITED STATES |  |  |  | 18 - Maritime Labour Convention (Not Applicable to PSC Exams conducted in the U.S.) | 18299 - Other (Conditions of employment) | 16 - Rectify deficiencies w/in 14 days | The marine employer must have a sufficient number of alcohol testing devices readily accessible on board the vessel to determine the presence of alcohol in the system of each individual who was directly involved in the SMI. The alcohol testing devices need not be carried on board each vessel if obtaining the devices and conducting the required alcohol tests can be accomplished within 2 hours from the time of occurrence of the SMI. Vessel owner/operator did not provided any alcohol testing device on board. 46 CFR 4.06-15 46 CFR 185.212
2025-02-06 | 8075658 | Sector Delaware Bay | 565239 | Official Number (U.S.) | NORMA K III | Passenger Ship | UNITED STATES |  |  |  | 02 - Structural Conditions | 02108 - Electrical installations in general | 16 - Rectify deficiencies w/in 14 days | Circuit breaker panel on aft bulkhead of E/R was missing a blank. Install blank on panel.
2025-02-06 | 8075506 | Sector Key West | 1265767 | Official Number (U.S.) | TOP FLIGHT | Passenger Ship | UNITED STATES |  |  |  | 03 - Water/Weathertight Conditions | 03105 - Covers (hatchway-, portable-, tarpaulins, etc.) | 16 - Rectify deficiencies w/in 14 days | Install proper latches to make the aft deck hatch (battery compartment) watertight.
2025-02-06 | 8075623 | Sector Mobile | 1154433 | Official Number (U.S.) | ENTERTAINER | Passenger Ship | UNITED STATES |  |  |  | 11 - Life Saving Appliances | 11129 - Operational readiness of lifesaving appliances | 17 - Rectify deficiencies prior to departure | Each launching appliance and each survival craft and rescue boat on a vessel must be in good working order and ready for immediate use before the vessel leaves port and at all times when the vessel is underway. Painter lines for both liferafts were disconnected from the weak links.
2025-02-06 | 8076069 | Marine Safety Unit Houma | 1151580 | Official Number (U.S.) | C-LEGACY | Offshore | UNITED STATES |  |  |  | 13 - Propulsion and Auxiliary Machinery | 13108 - Operation of machinery | 17 - Rectify deficiencies prior to departure | 46 CFR 91.30-1 A survey, either general or partial, according to the circumstances, shall be made every time a defect is discovered which affects the safety of the vessel or the efficact or whenever any important repairs or renewals have been made. After conducting scaling with thier DP System vessel returned to Port Fourchon and experienced high levels of oil increased in their swing down thruster head tank. A tech attended the vessel and concluded that there is salt water intrusion in the tank. Vessel is to proceed to LAShip in Houma, LA drydock and conduxt repairs.
2025-02-06 | 8067378 | Sector Puget Sound | 546382 | Official Number (U.S.) | WALLA WALLA | Passenger Ship | UNITED STATES |  |  |  | 07 - Fire Safety | 07105 - Fire doors/openings in fire-resisting divisions | 701 - Prior to carriage of passengers/cargo | Doors in "A" class bulkheads shall be of rigid construction, and shall provide at least a 1/2 inch door stop at the sides and top. Fire Screen Door #4 door stop found to be unbolted/missing.
2025-02-06 | 8067661 | Sector San Francisco | 572922 | Official Number (U.S.) | BRAVO | Passenger Ship | UNITED STATES |  |  |  | 13 - Propulsion and Auxiliary Machinery | 13104 - Bilge pumping arrangements | 16 - Rectify deficiencies w/in 14 days | At each initial and subsequent inspection for certification of a vessel, the owner or managing operator shall be prepared to conduct tests and have the vessel ready for inspections of machinery, fuel, and piping systems. Bow valve and bilge suction gate valve located on the bilge manifold did not open and close smoothly. Lubricate and actuate valves to ensure proper operation to the satisfaction of the MI. 46 CFR 176.804
2025-02-06 | 8075424 | Sector San Francisco | 1079075 | Official Number (U.S.) | LADY K | Passenger Ship | UNITED STATES |  |  |  | 11 - Life Saving Appliances | 11118 - Lifejackets incl. provision and disposition | 16 - Rectify deficiencies w/in 14 days | Each life jacket, immersion suit, and ring life buoy must be marked in clearly legible block capital letters with the vessel's name. The vessel had life jackets that were marked with more than one vessel name. (46 CFR 185.604 (b))
2025-02-06 | 8075658 | Sector Delaware Bay | 565239 | Official Number (U.S.) | NORMA K III | Passenger Ship | UNITED STATES |  |  |  | 11 - Life Saving Appliances | 11118 - Lifejackets incl. provision and disposition | 705 - Other - as specified | 05 adult and 06 child life jackets were found deteriorated and need replacing. Vessel is restricted to 149 total persons and 10 children until replaced.
2025-02-06 | 8075772 | Sector San Francisco | 507935 | Official Number (U.S.) | PT. SUR CLIPPER | Passenger Ship | UNITED STATES |  |  |  | 01 - Certificates & Documentation | CG001 - Certificate of Inspection (COI) | 701 - Prior to carriage of passengers/cargo | Your vessel must undergo an annual inspection within the 3 months before or after each anniversary date. Due to extended dry docking period, vessel did not complete annual inspection within +/-90 day grace period; conduct annual inspection prior to the carriage of passengers. 46 CFR 176.500 (b)(1)
2025-02-06 | 8067661 | Sector San Francisco | 572922 | Official Number (U.S.) | BRAVO | Passenger Ship | UNITED STATES |  |  |  | 07 - Fire Safety | 07101 - Fire prevention structural integrity | 16 - Rectify deficiencies w/in 14 days | Vapor barriers must be provided where insulation of any type is used in spaces where flammable and combustible liquids or vapors are present, such as machinery spaces and paint lockers. Marine Inspector identified that the sink drain hose penetration had insufficient vapor tight integrity. Conduct repairs to the satisfaction of the Attending Marine Inspector. Sink drain through bulkhead hose from engine room to lazarette was not vapor tight. Make the through bulkhead hole vapor tight to the satisfaction of the MI. 46 CFR 177.405(e)
2025-02-06 | 8074145 | Sector San Juan | PR7117BB | State Number | MANDIBULA WATER TAXI | Passenger Ship | UNITED STATES |  |  |  | 04 - Emergency Systems | 04108 - Muster list | 16 - Rectify deficiencies w/in 14 days | The master and crew of a vessel will be familiar with the content of and have mounted at the operating station, emergency instructions containing the actions to be taken in the event of fire, heavy weather, or man overboard conditions. Emergency instructions shall be mounted at the operating station, visible to passengers and crew. 46 CFR 185.510.
2025-02-06 | 8067692 | Detached Duty Office Fort Myers | 969144 | Official Number (U.S.) | SWEET LIBERTY | Passenger Ship | UNITED STATES |  |  |  | 99 - Other | 99101 - Other (Safety in general) | 50 - Rectify deficiencies w/in 30 days | The Preventative Maintenance Plan (PMP) should include an inventory of all rigging components, including the age of component, size, type of material, and a replacement schedule for all rig components based on inspection results, service history, and manufacturer or designer recommendations. 46CFR177.202
2025-02-06 | 8075725 | Sector Miami | 9347267 | IMO Number | SEABOARD EXPLORER | General Dry Cargo Ship | LIBERIA |  | DNV | LIBERIA | 11 - Life Saving Appliances | 11104 - Rescue boats | 17 - Rectify deficiencies prior to departure | Rescue boats shall be stowed in a state of continuous readiness for launch in no more than 5 minutes. PSCO observed rescue boats no in a state of continuous readiness. SOLAS74(2020 cons)III/14.1
2025-02-06 | 8075852 | Sector St Petersburg | 8912132 | IMO Number | GREEN HONDURAS | Refrigerated Cargo Ship | BAHAMAS, THE |  |  |  | 13 - Propulsion and Auxiliary Machinery | 13101 - Propulsion main engine | 17 - Rectify deficiencies prior to departure | Means shall be provided whereby normal operation of propulsion machinery can be sustained or restored even though one of the essential auxiliaries becomes inoperative. Special consideration shall be given to the malfunctioning of the fuel oil supply systems for boilers or engines. PSCO observed the fuel supply filter bank had a seized valve designed to switch between filters with the engine operating. This caused the crew's inability to correct a loss of fuel pressure and resulted in a loss of propulsion. 74SOLAS(04)II-1/26.3.4 17ac
2025-02-06 | 8070921 | Marine Safety Detachment Nags Head | 1337209 | Official Number (U.S.) | PENELOPE | Passenger Ship | UNITED STATES |  |  |  | 99 - Other | 99101 - Other (Safety in general) | 701 - Prior to carriage of passengers/cargo | A vessel is inspected for compliance with the standards required by subchapter. Vessel crew is required to successfully complete man overboard and fire drills.
2025-02-06 | 8067661 | Sector San Francisco | 572922 | Official Number (U.S.) | BRAVO | Passenger Ship | UNITED STATES |  |  |  | 10 - Safety of Navigation | 10109 - Lights, shapes, sound-signals | 705 - Other - as specified | All vessels must have navigation lights that are in compliance with the applicable sections of the International and Inland Navigation Rules... Starboard navigation light is extinguished. Replace light to the satisfaction of the MI. Vessel restrictions: prior to daylight operations or times of restricted visibility. 46 CFR 183.430
2025-02-06 | 8052954 | Sector Virginia | 615709 | Official Number (U.S.) | SURRY | Passenger Ship | UNITED STATES |  |  |  | 13 - Propulsion and Auxiliary Machinery | 13199 - Other (machinery) | 16 - Rectify deficiencies w/in 14 days | All safety and relief valves for use on pressure vessels or piping systems must be designed to meet the protection and service requirements for which they are intended and must be set to relieve at a pressure which does not exceed the “maximum allowable working pressure” of the pressure vessel or piping system. Relief valve protecting air receiver #1 failed to cleanly seat and unseat. Relief valve protecting air receiver #2 is set to relieve at 250 psi, and had not yet actuated at 260 psi. 46 CFR 54.15-10(a)
2025-02-06 | 8073821 | Sector Houston/Galveston | 9302607 | IMO Number | ALASKA | Tank Ship | MARSHALL ISLANDS |  | LLOYD'S REGISTER OF SHIPPING | LLOYD'S REGISTER OF SHIPPING | 06 - Cargo Operations Including Equipment | 06107 - Cargo operation | 17 - Rectify deficiencies prior to departure | No electrical equipment shall be installed in a space where flammable mixtures are liable to collect including those on board tankers unless the administration is satisfied that such equipment is: (.4) Appropriately certified for safe usage PSCO observed 03 lights in cargo pump room with exposed wiring at stuffing tubes. Additionally, PSCO observed exposed wires and improperly installed junction boxes on pressure vacuum valve heating system. Specifically on cargo tanks 1 and 2 stbd and 1 and 2 port. 74SOLAS(04) II-I/45.10 17AC
2025-02-06 | 8075931 | Marine Safety Unit Sturgeon Bay | 6804848 | IMO Number | FRONTENAC | Bulk Carrier | CANADA |  |  |  | 09 - Working and Living Conditions | 09209 - Electrical | 17 - Rectify deficiencies prior to departure | Electric installations on vessels must ensure: Maintenance of services necessary for safety under normal and emergency conditions. The vessel's electrical installations within the upper cargo loop space were damaged as a result of a fire. Provide attestation from Class that all electrical equipment damaged as a result of the fire has been repaired to their satisfaction. 46 CFR 111.01-1(a)(1) 17ac
2025-02-06 | 8075914 | Sector Honolulu | 1307212 | Official Number (U.S.) | DON HO | Passenger Ship | UNITED STATES |  |  |  | 01 - Certificates & Documentation | CG001 - Certificate of Inspection (COI) | 701 - Prior to carriage of passengers/cargo | A vessel that is exposed to salt water more than three months in any 12 month period since the last examination must undergo a drydock examination and an internal structural at least once every two years. Vessel is overdue for drydock examination date.
2025-02-06 | 8067661 | Sector San Francisco | 572922 | Official Number (U.S.) | BRAVO | Passenger Ship | UNITED STATES |  |  |  | 13 - Propulsion and Auxiliary Machinery | 13104 - Bilge pumping arrangements | 16 - Rectify deficiencies w/in 14 days | At each initial and subsequent inspection for certification of a vessel, the owner or managing operator shall be prepared to conduct tests and have the vessel ready for inspections of machinery, fuel, and piping systems. Bilge pump located on the starboard engine is leaking 1 drop per second. Make repairs to the satisfaction of the MI. 46 CFR 176.804
2025-02-06 | 8070921 | Marine Safety Detachment Nags Head | 1337209 | Official Number (U.S.) | PENELOPE | Passenger Ship | UNITED STATES |  |  |  | 11 - Life Saving Appliances | 11199 - Other (life saving) | 701 - Prior to carriage of passengers/cargo | A vessel must carry either a first-aid kit approved under approval series 160.041 or a kit with equivalent contents. Contents of first-aid kit were found expired.
2025-02-06 | 8076008 | Sector Puget Sound | 956052 | Official Number (U.S.) | KLAMATH | Barge | UNITED STATES |  |  |  | 02 - Structural Conditions | 02110 - Beams, frames, floors-op. damage | 705 - Other - as specified | If during a structural exam, damage is discovered, the OCMI may require further assessment. Identified cracked vertical structural member in aft rake port side, and cracking of horizontal structural member in aft rake starboard side. Repair by end of next DDX.
2025-02-06 | 8075658 | Sector Delaware Bay | 565239 | Official Number (U.S.) | NORMA K III | Passenger Ship | UNITED STATES |  |  |  | 09 - Working and Living Conditions | 09112 - Medical Equipment | 16 - Rectify deficiencies w/in 14 days | First Aid kit had expired eye wash and ammonia inhalants and was missing burn gel, and aspirin.
2025-02-06 | 8076007 | Sector Puget Sound | 1320002 | Official Number (U.S.) | SWIFTSURE | Passenger Ship | UNITED STATES |  |  |  | 01 - Certificates & Documentation | 01305 - Log-books/compulsory entries | 10 - Deficiency Rectified | The EPIRB test required by paragraph (a) shall be logged or otherwise documented, as applicable. EPIRB testing logs were not present or available during the time of inspection. 46 CFR 185.728(c)
2025-02-06 | 8070921 | Marine Safety Detachment Nags Head | 1337209 | Official Number (U.S.) | PENELOPE | Passenger Ship | UNITED STATES |  |  |  | 09 - Working and Living Conditions | 09219 - Pipes, wires (insulation) | 701 - Prior to carriage of passengers/cargo | Fuel lines must be... effectively secured against excessive movement and vibration by the use of soft nonferrous metal straps which have no sharp edges and are insulated to protect against corrosion. Fuel line to fuel filter were found being supported with plastic zip ties to the bilge manifold. Install sufficient overhead support.
2025-02-06 | 8074145 | Sector San Juan | PR7117BB | State Number | MANDIBULA WATER TAXI | Passenger Ship | UNITED STATES |  |  |  | 01 - Certificates & Documentation | 01305 - Log-books/compulsory entries | 16 - Rectify deficiencies w/in 14 days | The master of a vessel, except a vessel listed in § 185.502(a) of this part, shall keep a correct, written count of all passengers that embark on and disembark from the vessel. Prior to departing on a voyage, the passenger count must be communicated verbally or in writing, and available ashore at the vessel's normal berthing location or with a representative of the owner or managing operator of the vessel. The passenger count shall be available to the Coast Guard upon request. Vessel was found not having records of conducting passenger counts. Passenger counts will be reviewed after 14 days by an attending USCG Marine Inspector. 46 CFR 185.504.
2025-02-06 | 8075952 | Sector Corpus Christi | 578423 | Official Number (U.S.) | NEW PELICAN | Passenger Ship | UNITED STATES |  |  |  | 03 - Water/Weathertight Conditions | 03106 - Windows, sidescuttles and deadlights | 705 - Other - as specified | At each initial and subsequent inspection for certification, reinspection and at every other vessel inspection the marine inspector shall require that all observed unsafe practices and hazardous situations be corrected. The vessel was discovered to have two cracked windows, one on the port side main deck and one in the pilothouse, as well as a window popped out on the starboard side in the forward part of the main deck. The vessel was awarded a credit drydock and authorized to operate pending the repairs with the following restriction: the vessel is limited in their route to operating only in Lakes, bays, and sounds until the repair is completed to the satisfaction of the attending marine inspector. 46 CFR 176.25-50
2025-02-06 | 8075658 | Sector Delaware Bay | 565239 | Official Number (U.S.) | NORMA K III | Passenger Ship | UNITED STATES |  |  |  | 09 - Working and Living Conditions | 09198 - Other (crew and accommodation) | 16 - Rectify deficiencies w/in 14 days | Secondary means of escape from crew accommodation, boiler room, and engine room were inoperable from interior. Maintain escape hatches to ensure fully functionality as required.
2025-02-06 | 8075636 | Sector Mobile | 654233 | Official Number (U.S.) | FRISKY MERMAID | Passenger Ship | UNITED STATES |  |  |  | 13 - Propulsion and Auxiliary Machinery | 13199 - Other (machinery) | 16 - Rectify deficiencies w/in 14 days | All machinery be installed and maintained in such a manner as to afford adequate protection against fire, explosion, machinery failure and personnel injury. Vessel has through hull fittings and water piping going through the engine battery storage compartment. 46CFR 182.01-5
2025-02-06 | 8075658 | Sector Delaware Bay | 565239 | Official Number (U.S.) | NORMA K III | Passenger Ship | UNITED STATES |  |  |  | 07 - Fire Safety | 07108 - Ready availability of fire fighting equipment | 16 - Rectify deficiencies w/in 14 days | Starboard side fire station was missing spanner wrench. Provide spanner wrench at fire station as required.
2025-02-06 | 8075576 | Sector Delaware Bay | 9350991 | IMO Number | CS STRATOS | Refrigerated Cargo Ship | SINGAPORE |  |  |  | 02 - Structural Conditions | 02105 - Steering gear | 16 - Rectify deficiencies w/in 14 days | ALL GEARING AND EVERY SHAFT AND COUPLING USED FOR TRANSMISSION OF POWER TO MACHINERY ESSENTIAL FOR THE PROPULSION AND SAFETY OF THE PERSONS ON BOARD SHALL BE SO DESIGNED AND CONSTRUCTED TO WITHSTAND MAXIMUM WORKING STRESS TO WHICH THEY ARE SUBJECTED IN ALL SERVICE CONDITIONS. PSCO OBSERVED WEEPING ON BOTH PORT AND STARBOARD SIDES OF THE HYDRAULIC STEERING RAM.
2025-02-06 | 8075658 | Sector Delaware Bay | 565239 | Official Number (U.S.) | NORMA K III | Passenger Ship | UNITED STATES |  |  |  | 11 - Life Saving Appliances | 11129 - Operational readiness of lifesaving appliances | 10 - Deficiency Rectified | Life ring floating water light was clipped to grab line and not secured around life ring body.
2025-02-06 | 8067661 | Sector San Francisco | 572922 | Official Number (U.S.) | BRAVO | Passenger Ship | UNITED STATES |  |  |  | 09 - Working and Living Conditions | 09298 - Other (accident prevention) | 16 - Rectify deficiencies w/in 14 days | A vessel must be operated in accordance with applicable laws and regulations and in such a manner as to afford adequate precaution against hazards that might endanger the vessel and the persons being transported. Propane tanks located in the most forward compartment underneath the operating station needs to be stowed in an open area. Relocate the propane tanks to the open deck to the satisfaction of the MI. 46 CFR 185.100
2025-02-06 | 8076278 | Marine Safety Unit Duluth | 550954 | Official Number (U.S.) | JOHN J. BOLAND | Bulk Carrier | UNITED STATES | AMERICAN BUREAU OF SHIPPING |  |  | 11 - Life Saving Appliances | 11116 - Distress flares | 16 - Rectify deficiencies w/in 14 days | 12 distress signals shall be carried; vessel only had 8 total distress signals. Procure 4 further distress signals. 46 CFR 199.640(b) 46 CFR 199.60
2025-02-06 | 8076278 | Marine Safety Unit Duluth | 550954 | Official Number (U.S.) | JOHN J. BOLAND | Bulk Carrier | UNITED STATES | AMERICAN BUREAU OF SHIPPING |  |  | 09 - Working and Living Conditions | 09209 - Electrical | 50 - Rectify deficiencies w/in 30 days | Each panelboard overcurrent protection device must have a description of the served load of the circtuit (i.e., the rated load) listed on the circuit directory; no panelboard had the rated load listed. 46 CFR 111.40-1(h) (Old "J") 46 CFR 111.30-1(h) (Old "J")
2025-02-06 | 8075424 | Sector San Francisco | 1079075 | Official Number (U.S.) | LADY K | Passenger Ship | UNITED STATES |  |  |  | 07 - Fire Safety | 07199 - Other (fire safety) | 16 - Rectify deficiencies w/in 14 days | A vessel not required to have a power driven fire pump by § 181.300 must have at least three 9.5 liter (2 1/2 gallon) buckets, with an attached lanyard. The words “FIRE BUCKET” must be stenciled in a contrasting color on each bucket. Vessel did not have fire buckets onboard. (46 CFR 181.610)
2025-02-06 | 8076127 | Marine Safety Detachment Fort Macon | 944638 | Official Number (U.S.) | KINNAKEET | Passenger Ship | UNITED STATES |  |  |  | 13 - Propulsion and Auxiliary Machinery | 13108 - Operation of machinery | 17 - Rectify deficiencies prior to departure | A survey, either general or partial, according to the circumstances, shall be made every time an accident occurs or a defect is discovered which affects the safety of the vessel or the efficacy or completeness of its lifesaving appliances, fire-fighting or other equipment, or whenever any important repairs or renewals are made. The survey shall be such as to insure that the necessary repairs or renewals have been effectively made, that the material and the workmanship of such repairs or renewals are in all respects satisfactory, and that the vessel complies in all respects with the regulations in this subchapter. MI received notification from the Command Center stating the M/V KINNAKEET discovered a water leak from the installed hard piping from the water pump to the blower on the port MDE. Conduct repairs IAW manufactures recommendation and provide proof of proper operation to the attending marine inspector.
2025-02-06 | 8067378 | Sector Puget Sound | 546382 | Official Number (U.S.) | WALLA WALLA | Passenger Ship | UNITED STATES |  |  |  | 07 - Fire Safety | 07110 - Fire fighting equipment and appliances | 10 - Deficiency Rectified | Sprinkler heads shall be so arranged that no portion of the overhead is more than 7 feet from a sprinkler head. 15 sprinkler heads found inoperable or insufficient water flow.
2025-02-06 | 8073363 | Sector New Orleans | 9543249 | IMO Number | SIGMA PIONEER | Bulk Carrier | MARSHALL ISLANDS |  | BUREAU VERITAS | BUREAU VERITAS | 10 - Safety of Navigation | 10114 - Voyage data recorder (VDR)/Simplified Voyage data recorder(S-VDR) | 50 - Rectify deficiencies w/in 30 days | A copy of the certificate of compliance issued by the testing facility, stating the date of compliance and the applicable performance standards, shall be retained on board the ship. Crew unable to provide a valid certificate of compliance. 74 SOLAS (2020) V/18.8
2025-02-06 | 8071942 | Sector Puget Sound | 9168879 | IMO Number | EVER USEFUL | General Dry Cargo Ship | PANAMA |  | NIPPON KAIJI KYOKAI | PANAMA MARITIME SURVEYOR BUREAU INC. | 07 - Fire Safety | 07105 - Fire doors/openings in fire-resisting divisions | 10 - Deficiency Rectified | Fire doors in main vertical zones bulkheads, galley boundaries and stairway enclosures, other than power-operated watertight doors and those which are normally locked, shall satisfy the following requirements: the doors shall be self-closing and be capable of closure against an angle of inclination of up to 3.5 degrees opposing closure. PSCO observed A-0 fire door in main stairway inncapable of closing, on its own. 74 SOLAS 2001 II-2/30.4.1
2025-02-06 | 8075658 | Sector Delaware Bay | 565239 | Official Number (U.S.) | NORMA K III | Passenger Ship | UNITED STATES |  |  |  | 11 - Life Saving Appliances | 11129 - Operational readiness of lifesaving appliances | 10 - Deficiency Rectified | EPIRB hydrostatic release unit was expired.
2025-02-06 | 8075537 | Marine Safety Detachment Fort Macon | 1333143 | Official Number (U.S.) | AVON | Passenger Ship | UNITED STATES |  |  |  | 13 - Propulsion and Auxiliary Machinery | 13108 - Operation of machinery | 17 - Rectify deficiencies prior to departure | A survey, either general or partial, according to the circumstances, shall be made every time an accident occurs or a defect is discovered which affects the safety of the vessel or the efficacy or completeness of its lifesaving appliances, fire-fighting or other equipment, or whenever any important repairs or renewals are made. The survey shall be such as to insure that the necessary repairs or renewals have been effectively made, that the material and the workmanship of such repairs or renewals are in all respects satisfactory, and that the vessel complies in all respects with the regulations in this subchapter. MI received notification from the Command Center stating the M/V AVON witnessed an alarm on the "B" end starboard thruster pod. Conduct repairs IAW manufactures recommendation and provide proof of proper operation to the attending marine inspector.
2025-02-06 | 8075658 | Sector Delaware Bay | 565239 | Official Number (U.S.) | NORMA K III | Passenger Ship | UNITED STATES |  |  |  | 11 - Life Saving Appliances | 11116 - Distress flares | 10 - Deficiency Rectified | Vessel was missing 04 smoke distress signals at the operating station.
2025-02-06 | 8043928 | Sector Los Angeles/Long Beach | 1257926 | Official Number (U.S.) | TANKER II | Tank Ship | UNITED STATES |  |  |  | 11 - Life Saving Appliances | 11117 - Lifebuoys incl. provision and disposition | 16 - Rectify deficiencies w/in 14 days | At least one-half the total number of lifebuoys on the vessel must each be fitted with a self-igniting light. Provide line for lifebuoy with ability to be quickly disconnected. Limited to daylight ops only. 46 CFR 199.70
2025-02-06 | 8072194 | Sector San Francisco | 645849 | Official Number (U.S.) | HYPERFISH | Passenger Ship | UNITED STATES |  |  |  | 15 - Safety Management Systems (ISM) | 15107 - Emergency preparedness | 10 - Deficiency Rectified | Fire fighting drills and training shall be logged or otherwise documented for review by the Coast Guard upon request. The drill entry shall include the following information: Date of the drill and training and general description of the drill scenario and training topics. Vessel was not logging fire drills. After completing fire drill during annual inspection, vessel created a new log. 46 CFR 185.524(d)(1)(2)
2025-02-06 | 8067661 | Sector San Francisco | 572922 | Official Number (U.S.) | BRAVO | Passenger Ship | UNITED STATES |  |  |  | 11 - Life Saving Appliances | 11129 - Operational readiness of lifesaving appliances | 16 - Rectify deficiencies w/in 14 days | Each life jacket carried on a vessel on oceans, coastwise, or Great Lakes route, must have a life jacket light approved in accordance with § 161.012 in subchapter Q of this chapter, or other standard specified by the Commandant, including, but not limited to, approval series 160.112. Each life jacket light must be securely attached to the front shoulder area of the life jacket. 1 adult life jacket light was inoperable. 1 child sized life jacket was missing a light. Replace the light/batteries to the satisfaction of the MI. 46 CFR 180.75(a)
2025-02-06 | 8067661 | Sector San Francisco | 572922 | Official Number (U.S.) | BRAVO | Passenger Ship | UNITED STATES |  |  |  | 10 - Safety of Navigation | 10109 - Lights, shapes, sound-signals | 16 - Rectify deficiencies w/in 14 days | At each initial and subsequent inspection for certification of a vessel, the owner or managing operator shall be prepared to conduct tests and have the vessel ready for inspection of electrical equipment and systems.. Stern light bulb is extinguished, and the cover is damaged. Replace the light bulb and bulb cover to the satisfaction of the MI. 46 CFR 176.806
2025-02-06 | 8071942 | Sector Puget Sound | 9168879 | IMO Number | EVER USEFUL | General Dry Cargo Ship | PANAMA |  | NIPPON KAIJI KYOKAI | PANAMA MARITIME SURVEYOR BUREAU INC. | 07 - Fire Safety | 07120 - Means of escape | 17 - Rectify deficiencies prior to departure | The following basic principles underlie the regulations in the chapter and are embodied in the regulations as appropriate, having regard to the type of ships and the potential fire hazard involved:...protection of means of escape or access for fire fighting. PSCO observed wing-nut release for escape trunk from engine room was seized, preventing means of escape. 74 SOLAS 2001 II-2/2.2.6 17c
2025-02-06 | 8072494 | Sector Key West | 1251495 | Official Number (U.S.) | AQUATIC FREEDOM | Passenger Ship | UNITED STATES |  |  |  | 01 - Certificates & Documentation | 01199 - Other (certificates) | 50 - Rectify deficiencies w/in 30 days | Vessel is missing both updated copies of FFC safety Cert. and FCC station license.
2025-02-06 | 8075845 | Sector Honolulu | 1230626 | Official Number (U.S.) | BIG O | Passenger Ship | UNITED STATES |  |  |  | 05 - Radio Communications | 05109 - VHF radio installation | 16 - Rectify deficiencies w/in 14 days | A vessel must comply with the applicable requirements for any radio installations, including the requirements for installation certificates. 46CFR184.502
2025-02-06 | 8075658 | Sector Delaware Bay | 565239 | Official Number (U.S.) | NORMA K III | Passenger Ship | UNITED STATES |  |  |  | 07 - Fire Safety | 07106 - Fire detection and alarm system | 705 - Other - as specified | Vessel did not have interconnected fire detection and alarm system installed. Vessel is restricted to Limited Coastwise route until interconnected smoke detectors installed.
2025-02-06 | 8075902 | Sector Honolulu | 1330068 | Official Number (U.S.) | NIUHI | Passenger Ship | UNITED STATES |  |  |  | 01 - Certificates & Documentation | CG001 - Certificate of Inspection (COI) | 701 - Prior to carriage of passengers/cargo | A vessel that is exposed to salt water more than three months in any 12 month period since the last examination must undergo a drydock examination and an internal structural at least once every two years. Vessel has lapsed on drydock timeline on COI. 46 CFR 176.600(c)(1)
2025-02-06 | 8074145 | Sector San Juan | PR7117BB | State Number | MANDIBULA WATER TAXI | Passenger Ship | UNITED STATES |  |  |  | 10 - Safety of Navigation | 10116 - Nautical publications | 16 - Rectify deficiencies w/in 14 days | A vessel must carry adequate and up-to-date publications as required by 46 CFR 184.420. Vessel is missing an updated version of the following publications: a. U.S. Coast Pilot or similar publication; b. Coast Guard Light List; c. Tide tables. 46 CFR 184.420.
2025-02-06 | 8075658 | Sector Delaware Bay | 565239 | Official Number (U.S.) | NORMA K III | Passenger Ship | UNITED STATES |  |  |  | 13 - Propulsion and Auxiliary Machinery | 13102 - Auxiliary engine | 16 - Rectify deficiencies w/in 14 days | #1 and #2 ship generators had oil soaked coil windings. Clean windings.
2025-02-06 | 8073363 | Sector New Orleans | 9543249 | IMO Number | SIGMA PIONEER | Bulk Carrier | MARSHALL ISLANDS |  | BUREAU VERITAS | BUREAU VERITAS | 99 - Other | 99101 - Other (Safety in general) | 10 - Deficiency Rectified | No person may cause a vessel to enter into or get underway on the navigable waters of the United States unless the following equipment has been tested: main propulsion machinery, ahead and astern. Chief Engineer stated that power failure tests were not completed. 33 CFR 164.25(a)(5)
2025-02-06 | 8067661 | Sector San Francisco | 572922 | Official Number (U.S.) | BRAVO | Passenger Ship | UNITED STATES |  |  |  | 18 - Maritime Labour Convention (Not Applicable to PSC Exams conducted in the U.S.) | 18199 - Other (Minimum requirements) | 16 - Rectify deficiencies w/in 14 days | The employer shall provide an Employee Assistance Program (EAP) for all crewmembers...Each EAP education program must include at least the following elements:...display and distribution of a community service hot-line telephone number for crewmember assistance. Drug and alcohol hot line was not posted on the vessel. Print and post the hot line to the satisfaction of the MI. 46 CFR 16.401(a)
2025-02-06 | 8074145 | Sector San Juan | PR7117BB | State Number | MANDIBULA WATER TAXI | Passenger Ship | UNITED STATES |  |  |  | 01 - Certificates & Documentation | 01199 - Other (certificates) | 705 - Other - as specified | Every vessel subject to Part III of Title III of the Communications Act must have a detailed inspection of the radio installation by an FCC-licensed technician in accordance with § 80.59 once every five years. The FCC-licensed technician must use the latest FCC Information Bulletin, How to Conduct an Inspection of a Small Passenger Vessel. If the ship passes the inspection, the technician will issue a Communications Act Safety Radiotelephony Certificate. Communications Act Radiotelephony Certificates may be obtained from the Commission's National Call Center—(888) 225-5322—or from its forms contractor. The FCC Communications Act Radiotelephony Certificate expired in January 2025. Vessel is restricted to operate at not more than 1,000 feet from any shore. 47 CFR 80.903, 46 CFR 184.502.
2025-02-06 | 8070921 | Marine Safety Detachment Nags Head | 1337209 | Official Number (U.S.) | PENELOPE | Passenger Ship | UNITED STATES |  |  |  | 01 - Certificates & Documentation | CG003 - USCG Certificate of Documentation (COD) | 17 - Rectify deficiencies prior to departure | Prior to the expiration of an endorsement, the owner of a vessel... must apply for renewal of the endorsement. Vessels Certificate of Documentation was expired.
2025-02-06 | 8073363 | Sector New Orleans | 9543249 | IMO Number | SIGMA PIONEER | Bulk Carrier | MARSHALL ISLANDS |  | BUREAU VERITAS | BUREAU VERITAS | 07 - Fire Safety | 07124 - Maintenance of Fire protection systems | 17 - Rectify deficiencies prior to departure | The maintenance plan shall include at least the following fire protection systems and fire-fighting systems and appliances, where installed: fixed fire detection and fire alarm systems. SOLAS maintenance log book does not address procedures or intervals for fire alarm and detection system testing or maintenance. 74 SOLAS (2020) II-2/2.2.3.2
2025-02-06 | 8075477 | Marine Inspections Unit Singapore | 1344829 | Official Number (U.S.) | GREEN WAVE | Ro-Ro Cargo Ship | UNITED STATES | AMERICAN BUREAU OF SHIPPING |  |  | 13 - Propulsion and Auxiliary Machinery | 13101 - Propulsion main engine | 15 - Rectify deficiencies by next port | The condition of the ship and its equipment shall be maintained to conform with the provisions of the present regulations to ensure that the ship in all respects will remain fit to proceed to sea without danger to the ship or persons on board. Vessel experienced a cylinder head stud failure on the #2 cylinder of the main diesel engine.
2025-02-06 | 8075956 | Marine Safety Detachment Panama City | 522409 | Official Number (U.S.) | PATSY K | Towing Vessel | UNITED STATES |  |  |  | 05 - Radio Communications | 05111 - Satellite EPIRB 406MHz/1.6GHz | 705 - Other - as specified | EPIRB onboard was malfunctioning. New EPIRB ordered. Vessel restricted to no more than 03 NM from shore.
2025-02-06 | 8067661 | Sector San Francisco | 572922 | Official Number (U.S.) | BRAVO | Passenger Ship | UNITED STATES |  |  |  | 07 - Fire Safety | 07101 - Fire prevention structural integrity | 16 - Rectify deficiencies w/in 14 days | Vapor barriers must be provided where insulation of any type is used in spaces where flammable and combustible liquids or vapors are present, such as machinery spaces and paint lockers. Two through bulkhead white hoses that run from the engine room to the space forward of the engine room on the starboard side of the bulkhead are not vapor tight. Make through bulkhead holes vapor tight to the satisfaction of the MI. 46 CFR 177.405(e)
2025-02-06 | 8075845 | Sector Honolulu | 1230626 | Official Number (U.S.) | BIG O | Passenger Ship | UNITED STATES |  |  |  | 01 - Certificates & Documentation | CG001 - Certificate of Inspection (COI) | 701 - Prior to carriage of passengers/cargo | A vessel to which this subchapter applies may not be operated without having on board a valid U.S. Coast Guard Certificate of Inspection. Vessel is overdue for COI Annual Inspection, invalidating the Certificate of Inspection.
2025-02-06 | 8067661 | Sector San Francisco | 572922 | Official Number (U.S.) | BRAVO | Passenger Ship | UNITED STATES |  |  |  | 07 - Fire Safety | 07106 - Fire detection and alarm system | 705 - Other - as specified | The following spaces must be equipped with a fire detection and alarm system... A space containing propulsion machinery. Smoke detector in the engine room is inoperable. Make repairs or replace in kind to the satisfaction of the MI. Vessel restricted to limited coast wise route. 46 CFR 181.405(a)(1)
2025-02-06 | 8067692 | Detached Duty Office Fort Myers | 969144 | Official Number (U.S.) | SWEET LIBERTY | Passenger Ship | UNITED STATES |  |  |  | 04 - Emergency Systems | 04108 - Muster list | 16 - Rectify deficiencies w/in 14 days | Except when in the judgment of the cognizant OCMI the operation of a vessel does not present one of the hazards listed, the emergency instruction placard should contain at least the applicable portions of the “Emergency Instructions” listed in § 185.512. The emergency instructions must be designed to address the particular equipment, arrangement, and operation of each individual vessel. The vessel's emergency instructions do not address sail rig equipment and steps that must be taken during an emergency and/or hazardous situation while conducting sailing operations. 46CFR185.510
2025-02-06 | 8052954 | Sector Virginia | 615709 | Official Number (U.S.) | SURRY | Passenger Ship | UNITED STATES |  |  |  | 13 - Propulsion and Auxiliary Machinery | 13103 - Gauges, thermometers, etc | 16 - Rectify deficiencies w/in 14 days | Where pressure-indicating gages are used, they must be chosen to be compatible with the pressure to be indicated. Pressure indicated gauges on air receivers #1 and #2 were both marked with a label indicating that their readings were 10 psi inaccurate. 46 CFR 54.15-5(f)
2025-02-06 | 8072494 | Sector Key West | 1251495 | Official Number (U.S.) | AQUATIC FREEDOM | Passenger Ship | UNITED STATES |  |  |  | 11 - Life Saving Appliances | 11117 - Lifebuoys incl. provision and disposition | 16 - Rectify deficiencies w/in 14 days | Renew dilapidated retro tape on life ring.
2025-02-06 | 8052954 | Sector Virginia | 615709 | Official Number (U.S.) | SURRY | Passenger Ship | UNITED STATES |  |  |  | 09 - Working and Living Conditions | 09209 - Electrical | 16 - Rectify deficiencies w/in 14 days | Electric installations on vessels must ensure: (2) Protection of passengers, crew, other persons, and the vessel from electrical hazards. There is a loose wire between the GEN-1 CKT BRKR and GEN-2 CKT BRKR on the main switchboard. 46 CFR 111.01-1
2025-02-06 | 8075929 | Sector Honolulu | 229011 | Official Number (U.S.) | VIDA MIA | Passenger Ship | UNITED STATES |  |  |  | 01 - Certificates & Documentation | CG001 - Certificate of Inspection (COI) | 701 - Prior to carriage of passengers/cargo | Except as noted in 176.114 of this part, each vessel inspected and certificated under the provisions of this subchapter must, when any passengers are aboard during the tenure of the certificate, be in full compliance with the terms of the certificate. VIDA MIA has lapsed on completing an annual inspection. Vessel is not to operate until a COI is conducted. Please email honoinspections@uscg.mil when ready to schedule the COI. 46 CFR 176.100 (b)
2025-02-06 | 8067661 | Sector San Francisco | 572922 | Official Number (U.S.) | BRAVO | Passenger Ship | UNITED STATES |  |  |  | 08 - Alarms | 08199 - Other (alarms) | 705 - Other - as specified | On a vessel of at least 7.9 meters (26 feet) in length, a visual and audible alarm must be provided at the operating station to indicate a high water level in each of the following normally unmanned spaces...A space with a through-hull fitting below the deepest load waterline, such as a lazarette. High level alarm for lazarette is inoperable. Vessel restrictions: conduct round of lazarette every hour while underway. Vessel has 2 weeks to correct deficiency. 46 CFR 182.530(a)(1)
2025-02-06 | 8067661 | Sector San Francisco | 572922 | Official Number (U.S.) | BRAVO | Passenger Ship | UNITED STATES |  |  |  | 13 - Propulsion and Auxiliary Machinery | 13102 - Auxiliary engine | 705 - Other - as specified | Electrical equipment on a vessel must be installed and maintained to...provide services necessary for safety under normal and emergency conditions. Generator was inoperable. Make repairs and operate generator to the satisfaction of the attending MI. Vessel restriction: Prior to operation of the generator. 46 CFR 183.200
2025-02-06 | 8075929 | Sector Honolulu | 229011 | Official Number (U.S.) | VIDA MIA | Passenger Ship | UNITED STATES |  |  |  | 13 - Propulsion and Auxiliary Machinery | 13104 - Bilge pumping arrangements | 701 - Prior to carriage of passengers/cargo | Vessel must be provided with satisfactory arrangement for draining any watertight compartment. Vessel was unable to demonstrate operation of the lazerette and galley space electric bilge pump. Prove proper operation of both bilge pumps prior to operating. 46 CFR 182.25-1
2025-02-06 | 8067692 | Detached Duty Office Fort Myers | 969144 | Official Number (U.S.) | SWEET LIBERTY | Passenger Ship | UNITED STATES |  |  |  | 99 - Other | 99101 - Other (Safety in general) | 16 - Rectify deficiencies w/in 14 days | Sail rig aloft inspections are not completed as documented on the vessels Preventative Maintenance Plan PMP as follows: Close inspections aloft conducted by Captain or experienced Crew Member. Checking for missing cotter pins, parted strands on shrouds or stays, splits in swage tails and furling system and halyard attachments. Complete and document maintenance IAW PMP. 46CFR177.330
2025-02-06 | 8067661 | Sector San Francisco | 572922 | Official Number (U.S.) | BRAVO | Passenger Ship | UNITED STATES |  |  |  | 99 - Other | 99101 - Other (Safety in general) | 16 - Rectify deficiencies w/in 14 days | A seat must be constructed to minimize the possibility of injury and avoid trapping occupants. Two aft benches located on the stern are not properly secured. Secure the benches to the satisfaction of the MI. 46 CFR 177.820(b)
2025-02-06 | 8075835 | Sector Southeastern New England | 1104638 | Official Number (U.S.) | RAM XII | Offshore | UNITED STATES |  |  |  | 13 - Propulsion and Auxiliary Machinery | 13101 - Propulsion main engine | 60 - Rectify deficiencies prior to movement | Except as provided by this part, the design, installation, testing, and inspection of materials, machinery, pressure vessels, and piping for OSVs of less than 6,000 GT ITC (500 GRT if GT ITC is not assigned) must comply with Subchapter F of this chapter. Vessel reported a failure to the starboard clutch rendering the starboard engine inoperable. Effect repairs and conduct operational testing to the satisfaction of the attending Marine Inspector.
2025-02-06 | 8070921 | Marine Safety Detachment Nags Head | 1337209 | Official Number (U.S.) | PENELOPE | Passenger Ship | UNITED STATES |  |  |  | 08 - Alarms | 08199 - Other (alarms) | 17 - Rectify deficiencies prior to departure | On a vessel of at least 26 feet in length, a visual and audible alarm must be provided at the operating station to indicate a high water level. There was no visual or audible alarm when triggering the high water bilge alarm in the aft port space.
2025-02-06 | 8075929 | Sector Honolulu | 229011 | Official Number (U.S.) | VIDA MIA | Passenger Ship | UNITED STATES |  |  |  | 04 - Emergency Systems | 04103 - Emergency, lighting, batteries and switches | 16 - Rectify deficiencies w/in 14 days | Vessel shall be equipt with a suitable number of portable battery lights. Replace battery on one portable light. 46 CFR 184.30-1
2025-02-06 | 8070921 | Marine Safety Detachment Nags Head | 1337209 | Official Number (U.S.) | PENELOPE | Passenger Ship | UNITED STATES |  |  |  | 14 - Pollution Prevention | 14119 - Oil and oily mixtures from machinery spaces | 17 - Rectify deficiencies prior to departure | At each inspection the bilges and other spaces may be examined to see that there is no excessive accumulation of oil. Starboard fuel piping was found to be leaking diesel.
2025-02-06 | 8070921 | Marine Safety Detachment Nags Head | 1337209 | Official Number (U.S.) | PENELOPE | Passenger Ship | UNITED STATES |  |  |  | 13 - Propulsion and Auxiliary Machinery | 13104 - Bilge pumping arrangements | 17 - Rectify deficiencies prior to departure | A vessel must be provided with the bilge pumps in accordance with Table 182.520(a). Vessels bilge pumps were found inoperable.
2025-02-06 | 8071444 | Sector Miami | 1219051 | Official Number (U.S.) | SHINEY V MORAN | Towing Vessel | UNITED STATES |  |  |  | 07 - Fire Safety | 07110 - Fire fighting equipment and appliances | 10 - Deficiency Rectified | Each towing vessel must have either a self-priming, power-driven, fixed fire pump, a fire main, and hoses and nozzles in accordance with paragraphs (a) through (d) of this section; or a portable pump, and hoses and nozzles, in accordance with paragraphs (e) and (f) of this section. Installed fire pump was not capable of self priming. CORRECTED ON THE SPOT - OMO installed portable fire pump from shore storage.
2025-02-06 | 8067692 | Detached Duty Office Fort Myers | 969144 | Official Number (U.S.) | SWEET LIBERTY | Passenger Ship | UNITED STATES |  |  |  | 13 - Propulsion and Auxiliary Machinery | 13104 - Bilge pumping arrangements | 16 - Rectify deficiencies w/in 14 days | A visual indicator must be provided at the operating station to indicate when any automatic bilge pump is operating. Port and Starboard automatic bilge pump visual indicator at the operating station in non-operable. Make permanent repairs and prove proper operation to the attending CG Marine Inspector. 46CFR182.530(c)
2025-02-06 | 8070921 | Marine Safety Detachment Nags Head | 1337209 | Official Number (U.S.) | PENELOPE | Passenger Ship | UNITED STATES |  |  |  | 05 - Radio Communications | 05102 - Functional requirements | 701 - Prior to carriage of passengers/cargo | A vessel must comply with the applicable requirements for any radio installations. The radio installed was found inoperable.
2025-02-06 | 8067661 | Sector San Francisco | 572922 | Official Number (U.S.) | BRAVO | Passenger Ship | UNITED STATES |  |  |  | 11 - Life Saving Appliances | 11129 - Operational readiness of lifesaving appliances | 705 - Other - as specified | Each disposable hydrostatic release unit must be marked with an expiration date of two years after the date on which the unit is installed. EPIRB hydrostatic release is expired. Replace hydrostatic release to the satisfaction of the MI. Vessel is restricted to no more than 3 nautical miles from shore until hydrostatic release is replaced. 46 CFR 185.740(b)
2025-02-06 | 8075725 | Sector Miami | 9347267 | IMO Number | SEABOARD EXPLORER | General Dry Cargo Ship | LIBERIA |  | DNV | LIBERIA | 07 - Fire Safety | 07114 - Remote Means of control (opening,pumps,ventilation,etc.) Machinery spaces | 17 - Rectify deficiencies prior to departure | The administration may permit the use of oil-level gauges with flat glass and self-cleaning valves between the gauge and full tank. PSCO observed valve stuck in the open position. SOLAS (2020 cons) II-2/4.2.2.3.5.2.2
2025-02-06 | 8070921 | Marine Safety Detachment Nags Head | 1337209 | Official Number (U.S.) | PENELOPE | Passenger Ship | UNITED STATES |  |  |  | 10 - Safety of Navigation | 10111 - Charts | 701 - Prior to carriage of passengers/cargo | As appropriate for the intended voyage, a vessel must carry adequate and up-to-date charts of large enough scale to make safe navigation possible. Vessel does not have charts on board.
2025-02-06 | 8076278 | Marine Safety Unit Duluth | 550954 | Official Number (U.S.) | JOHN J. BOLAND | Bulk Carrier | UNITED STATES | AMERICAN BUREAU OF SHIPPING |  |  | 11 - Life Saving Appliances | 11199 - Other (life saving) | 16 - Rectify deficiencies w/in 14 days | The minimum number of ring life buoys with water lights attached shall be in accordance with Table 94.43-10(a); numerous automatic water lights were inoperable. 46 CFR 94.43-109(a)
2025-02-06 | 8075658 | Sector Delaware Bay | 565239 | Official Number (U.S.) | NORMA K III | Passenger Ship | UNITED STATES |  |  |  | 10 - Safety of Navigation | 10116 - Nautical publications | 16 - Rectify deficiencies w/in 14 days | Vessel had outdated Light List publication from 2019. Provide updated Light list for 2025.
2025-02-06 | 8075923 | Marine Safety Unit Lewes | 1021186 | Official Number (U.S.) | SAND DOLLAR | Passenger Ship | UNITED STATES |  |  |  | 02 - Structural Conditions | 02199 - Other (Structural condition) | 701 - Prior to carriage of passengers/cargo | At each inspection MI shall examine all accessible parts of the exterior and interior. Plywood deck had sections of angle hair, wet and delaminated wood evident from the bottom side. In sections, decking is not longer adhered to the deck frames. Affect repairs to the satisfaction of the attending MI.At each inspection MI shall examine all accessible parts of the exterior and interior. Plywood deck had sections of angle hair, wet and delaminated wood evident from the bottom side. In sections, decking is not longer adhered to the deck frames. Affect repairs to the satisfaction of the attending MI.At each inspection MI shall examine all accessible parts of the exterior and interior. Plywood deck had sections of angle hair, wet and delaminated wood evident from the bottom side. In sections, decking is not longer adhered to the deck frames. Affect repairs to the satisfaction of the attending MI. 46CFR176.25-5
2025-02-06 | 8067661 | Sector San Francisco | 572922 | Official Number (U.S.) | BRAVO | Passenger Ship | UNITED STATES |  |  |  | 03 - Water/Weathertight Conditions | 03103 - Railing, gangway, walkway and means for safe passage | 16 - Rectify deficiencies w/in 14 days | At each initial and subsequent inspection for certification, the marine inspector shall view the vessel afloat and shall conduct the following tests and inspections of the hull structure and its appurtenances: inspect all railings and bulwarks and their attachment to the hull structure. Port rail stanchion located amidship is loose, tighten rail stanchion to the satisfaction of the MI. 46 CFR 176.25-5(a)(4)
2025-02-06 | 8076278 | Marine Safety Unit Duluth | 550954 | Official Number (U.S.) | JOHN J. BOLAND | Bulk Carrier | UNITED STATES | AMERICAN BUREAU OF SHIPPING |  |  | 14 - Pollution Prevention | 14107 - Oil discharge monitoring and control system | 50 - Rectify deficiencies w/in 30 days | The "Oil in Bilge Water Overboard" alarm located at the ECR main console is not working (mechanical components of system are confirmed working during fitout testing however). Make alarm functional.
2025-02-06 | 8075761 | Detached Duty Office Fort Myers | FL6544NA | State Number | DISCOVERY | Passenger Ship | UNITED STATES |  |  |  | 01 - Certificates & Documentation | CG001 - Certificate of Inspection (COI) | 701 - Prior to carriage of passengers/cargo | Your vessel must undergo an annual inspection within 3 months before or after each anniversary date. Vessel is overdue for its 4th annual inspection. 46 CFR 176.500(a)(1)
2025-02-06 | 8076007 | Sector Puget Sound | 1320002 | Official Number (U.S.) | SWIFTSURE | Passenger Ship | UNITED STATES |  |  |  | 10 - Safety of Navigation | 10111 - Charts | 701 - Prior to carriage of passengers/cargo | As appropriate for the intended voyage, a vessel must carry adequate and up-to-date...Charts of large enough scale to make safe navigation possible. The paper charts that were on board were not updated with the most recent updates. 46 CFR 184.420(a)(1)
2025-02-06 | 8075629 | Sector Houston/Galveston | 593264 | Official Number (U.S.) | AJAX | Towing Vessel | UNITED STATES |  |  |  | 01 - Certificates & Documentation | CG001 - Certificate of Inspection (COI) | 17 - Rectify deficiencies prior to departure | A towing vessel may not be operated without having onboard a valid COI issued by the Coast Guard as required by § 136.202. Vessel COI has expired on 14JAN2025. Vessel permitted one time transit to Texas Marine Shipyard. Following completion of transit a COI inspection is required to be completed prior to departure.
2025-02-06 | 8075894 | Sector Honolulu | 1076952 | Official Number (U.S.) | WIND WARRIOR | Passenger Ship | UNITED STATES |  |  |  | 01 - Certificates & Documentation | CG001 - Certificate of Inspection (COI) | 701 - Prior to carriage of passengers/cargo | Except as noted in 176.114 of this part, each vessel inspected and certificated under the provisions of this subchapter must, when any passengers are aboard during the tenure of the certificate, be in full compliance with the terms of the certificate. WIND WARRIOR has lapsed on getting an annual inspection. Vessel is not to operate until a COI is conducted. Please email honoinspections@uscg.mil when ready to schedule the COI. 46 CFR 176.100 (b)
2025-02-06 | 8075424 | Sector San Francisco | 1079075 | Official Number (U.S.) | LADY K | Passenger Ship | UNITED STATES |  |  |  | 08 - Alarms | 08101 - General alarm | 16 - Rectify deficiencies w/in 14 days | A visual and audible alarm must be provided at the operating station to indicate a high water level in each of the following normally unmanned spaces: A space with a through-hull fitting below the deepest load waterline. MI found visual indicator for focsle inoperable. (46 CFR 182.530 (a)(1))
2025-02-06 | 8075929 | Sector Honolulu | 229011 | Official Number (U.S.) | VIDA MIA | Passenger Ship | UNITED STATES |  |  |  | 02 - Structural Conditions | 02108 - Electrical installations in general | 16 - Rectify deficiencies w/in 14 days | All connections shall be made to the battery terminals with permanent type connectors. Connections on batteries made with non permanent connectors. 46 CFR 183.05-20 (c)
2025-02-06 | 8076278 | Marine Safety Unit Duluth | 550954 | Official Number (U.S.) | JOHN J. BOLAND | Bulk Carrier | UNITED STATES | AMERICAN BUREAU OF SHIPPING |  |  | 13 - Propulsion and Auxiliary Machinery | 13199 - Other (machinery) | 705 - Other - as specified | The "Test Procedure" block for PSTP #68 on Pg. 31 (Steering Gear No. 2 Breaker - Open) is annotated incorrectly (wrong breaker on main switchboard is listed). Make correction and resubmit PSTP for approval.
2025-02-06 | 8067661 | Sector San Francisco | 572922 | Official Number (U.S.) | BRAVO | Passenger Ship | UNITED STATES |  |  |  | 11 - Life Saving Appliances | 11117 - Lifebuoys incl. provision and disposition | 16 - Rectify deficiencies w/in 14 days | Each life jacket, immersion suit, and ring life buoy must be marked in clearly legible block capital letters with the vessel's name. Ring buoy was missing the vessels name. Put vessels name on the ring buoy to the satisfaction of the MI. 46 CFR 185.604
2025-02-06 | 8075725 | Sector Miami | 9347267 | IMO Number | SEABOARD EXPLORER | General Dry Cargo Ship | LIBERIA |  | DNV | LIBERIA | 03 - Water/Weathertight Conditions | 03199 - Other (load lines) | 50 - Rectify deficiencies w/in 30 days | The load lines and letters shall be painted in white or yellow on a dark ground. The marking shall be plainly visible . PSCOS observed load line cover in rust. ICLL 66 ANNEX I Reg 8
2025-02-06 | 8075424 | Sector San Francisco | 1079075 | Official Number (U.S.) | LADY K | Passenger Ship | UNITED STATES |  |  |  | 11 - Life Saving Appliances | 11117 - Lifebuoys incl. provision and disposition | 16 - Rectify deficiencies w/in 14 days | Each floating waterlight...must be attached to the lanyard with a corrosion-resistant clip. The corrosion-resistant clip was missing from the lifering. (46 CFR 180.70 (d)(3))
2025-02-06 | 8075501 | Marine Safety Unit Saint Thomas | 9403358 | IMO Number | STORM | Towing Vessel | SAINT VINCENT AND THE GRENADINES |  |  |  | 99 - Other | 99101 - Other (Safety in general) | 705 - Other - as specified | Failed to submit an NOA within the required timeframe.
2025-02-06 | 8073363 | Sector New Orleans | 9543249 | IMO Number | SIGMA PIONEER | Bulk Carrier | MARSHALL ISLANDS |  | BUREAU VERITAS | BUREAU VERITAS | 15 - Safety Management Systems (ISM) | 15108 - Reports of non-conf., accidents & hazardous occur. | 17 - Rectify deficiencies prior to departure | The Safely management system should include procedures ensuring that non-conformities, accidents and hazardous situations are reported to the company, investigated, and analyzed with the objectives of improving safety and pollution prevention. Crew did not report inoperable emergency fire pump in accordance with SMS section 7.1.3.3 (Defect reporting system) 74 SOLAS (2020) IX/3.1 ISM Code 9.1
2025-02-06 | 8073363 | Sector New Orleans | 9543249 | IMO Number | SIGMA PIONEER | Bulk Carrier | MARSHALL ISLANDS |  | BUREAU VERITAS | BUREAU VERITAS | 07 - Fire Safety | 07110 - Fire fighting equipment and appliances | 17 - Rectify deficiencies prior to departure | Maintenance, testing and inspections shall be carried out based on guidelines developed by the Organization and in a manner having due regard to ensuring the reliability of fire-fighting systems and appliances. PSCO observed 03 portable fire extinguishers where monthly maintenance had not been conducted.
2025-02-06 | 8067661 | Sector San Francisco | 572922 | Official Number (U.S.) | BRAVO | Passenger Ship | UNITED STATES |  |  |  | 09 - Working and Living Conditions | 09298 - Other (accident prevention) | 16 - Rectify deficiencies w/in 14 days | The shutoff valve at the tank must be manually operable from outside the compartment in which the valve is located. Port and starboard fuel shut off valves are not closing completely. Adjust the handles and pull stop mechanism to allow valves to close completely to the satisfaction of the MI. 46 CFR 182.455(b)(4)
2025-02-06 | 8075522 | Sector St Petersburg | 1089490 | Official Number (U.S.) | INDIGO EXPLORER | Passenger Ship | UNITED STATES |  |  |  | 03 - Water/Weathertight Conditions | 03105 - Covers (hatchway-, portable-, tarpaulins, etc.) | 701 - Prior to carriage of passengers/cargo | 46 CFR 185.100 A vessel must be operated in accordance with applicable laws and regulations and in such a manner as to afford adequate precaution against hazards that might endanger the vessel and the persons being transported. MI observed that all the pontoon chamber inspection plugs were no longer watertight. CODE 705: Plugs must be replaced for vessel to receive drydock credit. Owner did not replace the plugs. Changing to code 701.
2025-02-06 | 8075658 | Sector Delaware Bay | 565239 | Official Number (U.S.) | NORMA K III | Passenger Ship | UNITED STATES |  |  |  | 14 - Pollution Prevention | 14402 - Sewage treatment plant | 10 - Deficiency Rectified | Vessels Marine Sanitation Device Type III system did not have locked overboard valve.
2025-02-06 | 8070921 | Marine Safety Detachment Nags Head | 1337209 | Official Number (U.S.) | PENELOPE | Passenger Ship | UNITED STATES |  |  |  | 07 - Fire Safety | 07108 - Ready availability of fire fighting equipment | 17 - Rectify deficiencies prior to departure | At each inspection, the owner.... must be prepared to conduct tests and have vessel ready for inspection of its fire protection equipment. Servicing was not completed for any fire protection equipment.
2025-02-06 | 8075424 | Sector San Francisco | 1079075 | Official Number (U.S.) | LADY K | Passenger Ship | UNITED STATES |  |  |  | 11 - Life Saving Appliances | 11118 - Lifejackets incl. provision and disposition | 16 - Rectify deficiencies w/in 14 days | Each child size life jacket must be stowed in a location that is appropriately marked and separated from adult life jackets so the child size life jackets are not mistaken for adult life jackets. Children’s life jackets were found to be stowed together with adults’ life jackets. (46 CFR 180.78 (a)(5))
2025-02-06 | 8075929 | Sector Honolulu | 229011 | Official Number (U.S.) | VIDA MIA | Passenger Ship | UNITED STATES |  |  |  | 07 - Fire Safety | 07109 - Fixed fire extinguishing installation | 16 - Rectify deficiencies w/in 14 days | A pre-engineered fixed gas fire extinguishing system must be installed in accordance with the manufacturer’s instructions. Fireboy and portable extinguishers are due for annual servicing. Provide servicing report from Fire Safety Systems. 46CFR181.420(a)(4)
2025-02-06 | 8076005 | Sector Puget Sound | 942318 | Official Number (U.S.) | GLACIER SPIRIT | Passenger Ship | UNITED STATES |  |  |  | 10 - Safety of Navigation | 10109 - Lights, shapes, sound-signals | 50 - Rectify deficiencies w/in 30 days | certification and reinspection the inspector shall examine and test... navigation lights... which are required. Vessel's stern light was inoperable at the time of inspection.
2025-02-06 | 8076005 | Sector Puget Sound | 942318 | Official Number (U.S.) | GLACIER SPIRIT | Passenger Ship | UNITED STATES |  |  |  | 10 - Safety of Navigation | 10112 - Electronic charts (ECDIS) | 50 - Rectify deficiencies w/in 30 days | As appropriate for the intended voyage, all vessels must carry adequate and up-to-date charts. The electronic charts the vessel is using are not being updated.
2025-02-06 | 8075658 | Sector Delaware Bay | 565239 | Official Number (U.S.) | NORMA K III | Passenger Ship | UNITED STATES |  |  |  | 01 - Certificates & Documentation | 01199 - Other (certificates) | 705 - Other - as specified | Vessels Bridge to Bridge FCC certificate was expired. Vessel is restricted to operate within 1000ft until valid certificate is in affect.
2025-02-06 | 8075424 | Sector San Francisco | 1079075 | Official Number (U.S.) | LADY K | Passenger Ship | UNITED STATES |  |  |  | 11 - Life Saving Appliances | 11117 - Lifebuoys incl. provision and disposition | 16 - Rectify deficiencies w/in 14 days | Each rescue boat and ring life buoy must be marked with Type II retroreflective material. Lifering on the vessel was discovered to have fading and peeling retroreflective tape. (46 CFR 185.604 (i))
2025-02-06 | 8073363 | Sector New Orleans | 9543249 | IMO Number | SIGMA PIONEER | Bulk Carrier | MARSHALL ISLANDS |  | BUREAU VERITAS | BUREAU VERITAS | 15 - Safety Management Systems (ISM) | 15101 - Safety and environment policy | 17 - Rectify deficiencies prior to departure | Every company should develop, implement and maintain a safety management system which includes the following functional requirements: instructions and procedures to ensure safe operation of ships. Ships safety procedure plan section 3.14 (Procedures for Lock-out/Tag-out) states that equipment should be physically locked-out. PSCO observed sheet of printer paper over the general service fire pump panel and aux generator # 3 panel stating do not start. 74 SOLAS (2020) IX/3.1 ISM Code Part 1.4.2
2025-02-06 | 8074145 | Sector San Juan | PR7117BB | State Number | MANDIBULA WATER TAXI | Passenger Ship | UNITED STATES |  |  |  | 18 - Maritime Labour Convention (Not Applicable to PSC Exams conducted in the U.S.) | 18299 - Other (Conditions of employment) | 16 - Rectify deficiencies w/in 14 days | Employee Assistance Program must include training on drug use for marine employer's supervisory personnel and display and distribution of informational material; display and distribution of a community service hot-line telephone number for crewmember assistance, and display and distribution of the employer's policy regarding drug and alcohol use in the workplace. (b) Training must be conducted for the employer's crewmembers and supervisory personnel in the effects and consequences of drug and alcohol use on personal health, safety, and work environment; the manifestations and behavioral cues that may indicate drug and alcohol use and abuse; and documentation of training given to crewmembers and the employer's supervisory personnel. Supervisory personnel must receive at least 60 minutes of training. 1. Employee Assistance Program Placard was found expired dated YR2024. 2. Provide evidence to the USCG Marine Inspector of vessel Captain of 60 minutes training, provided by the Maritime Consortium, as required in 46 CFR 16.401 (b), (Employee Assistance Program). 46 CFR 16.401
2025-02-06 | 8070921 | Marine Safety Detachment Nags Head | 1337209 | Official Number (U.S.) | PENELOPE | Passenger Ship | UNITED STATES |  |  |  | 07 - Fire Safety | 07113 - Fire pumps and its pipes | 17 - Rectify deficiencies prior to departure | A self priming, power driven fire pump must be installed on each vessel. The minimum capacity of the fire pimp must be 10 gallons per minute and capable of projecting a hose stream from the highest hydrant, through the hose and nozzle... a distance of 25 feet. The fire pump was inoperable and could not produce pressure.
2025-02-07 | 8076103 | Marine Inspections Unit Singapore | 1313612 | Official Number (U.S.) | HAINA PATRIOT | Tank Ship | UNITED STATES | DNV | DNV | AMERICAN BUREAU OF SHIPPING | 02 - Structural Conditions | 02107 - Ballast, fuel and other tanks | 17 - Rectify deficiencies prior to departure | The venting system shall be provided with devices to prevent the passage of flame into the cargo tanks. Bilge tank vents were found in a corroded condition, unable to verify proper required ventilation. SOLAS II-2/5.3.3
2025-02-07 | 8077219 | Sector Charleston | 603812 | Official Number (U.S.) | SOUTHERN ROSE | Towing Vessel | UNITED STATES |  |  |  | 09 - Working and Living Conditions | 09298 - Other (accident prevention) | 50 - Rectify deficiencies w/in 30 days | Prior to getting underway for the first time on a particular towing vessel, each crewmember must receive a safety orientation. New deck hand did not have safety orientation completed
2025-02-07 | 8076103 | Marine Inspections Unit Singapore | 1313612 | Official Number (U.S.) | HAINA PATRIOT | Tank Ship | UNITED STATES | DNV | DNV | AMERICAN BUREAU OF SHIPPING | 11 - Life Saving Appliances | 11105 - Rescue boat inventory |  | In addition to the equipment required, the normal equipment of every rescue boat shall consist of an efficient manually operated bellows or pump. Manual bilge pump was not present at the time of attendance. SOLAS III/34 LSA Code 5.1.2.4.3
2025-02-07 | 8077219 | Sector Charleston | 603812 | Official Number (U.S.) | SOUTHERN ROSE | Towing Vessel | UNITED STATES |  |  |  | 07 - Fire Safety | 07110 - Fire fighting equipment and appliances | 50 - Rectify deficiencies w/in 30 days | All portable fire extinguishers, semi-portable fire-extinguishing systems, and fixed fire-extinguishing systems required by this part must be approved. Fire extinguishers were missing the required storage brackets.
2025-02-07 | 8076324 | Marine Safety Unit Texas City | 554600 | Official Number (U.S.) | TEXSUN II | Passenger Ship | UNITED STATES |  |  |  | 11 - Life Saving Appliances | 11112 - Launching arrangements for survival craft | 701 - Prior to carriage of passengers/cargo | In addition to meeting 180.130, each life float and buoyant apparatus must be stowed as required under this section, of proper strength for the size of life float or buoyant apparatus as indicated on its identification tag. Marine inspectors noted missing identification tag on port side life float assembly. 46 CFR 180.137(b)(2)
2025-02-07 | 8077219 | Sector Charleston | 603812 | Official Number (U.S.) | SOUTHERN ROSE | Towing Vessel | UNITED STATES |  |  |  | 07 - Fire Safety | 07126 - Oil accumulation in engine room | 50 - Rectify deficiencies w/in 30 days | All bilges and void spaces are kept free from accumulation of combustible and flammable materials and liquids insofar as practicable. Fuel was still present in the bilge from installation of quick closing valves.
2025-02-07 | 8076125 | Sector Delaware Bay | 9015199 | IMO Number | NEDERLAND STREAM | Refrigerated Cargo Ship | BAHAMAS, THE |  | LLOYD'S REGISTER OF SHIPPING | LLOYD'S REGISTER OF SHIPPING | 07 - Fire Safety | 07105 - Fire doors/openings in fire-resisting divisions | 17 - Rectify deficiencies prior to departure | DOORS FITTED IN BOUNDARY BULKHEADS OF MACHINERY SPACES OF CATEGRY A SHALL BE REASONABLY GASTIGHT AND SELF-CLOSING. PSCO OBSERVED 02 CLASS A FIRE DOORS THAT ARE NOT SELF-CLOSING, ONE WITH SELF-CLOSING DEVICE THAT IS NOT WORKING AND THE OTHER MISSING ANY DEVICE.
2025-02-07 | 8061075 | Sector Honolulu | 907938 | Official Number (U.S.) | MANU KAI | Passenger Ship | UNITED STATES |  |  |  | 02 - Structural Conditions | 02199 - Other (Structural condition) | 50 - Rectify deficiencies w/in 30 days | A vessel must comply with the structural design requirements of one of the standards listed below for the hull material of the vessel. Fiber reinforced plastic vessels. Wooden wedge under the aft starboard stanchion is no longer providing support.
2025-02-07 | 8076002 | Sector Virginia | 9191319 | IMO Number | TALISMAN | Ro-Ro Cargo Ship | NORWAY | DNV | DNV | DNV GL | 13 - Propulsion and Auxiliary Machinery | 13199 - Other (machinery) | 40 - Rectify deficiencies prior to next US port after sailing foreign | THE ARRANGEMENTS FOR THE STORAGE, DISTRIBUTION AND UTILIZATION OF OIL USED IN PRESSURE LUBRICATION SYSTEMS SHALL BE SUCH AS TO ENSURE THE SAFETY OF THE SHIP AND PERSONS ON BOARD. PSCO OBSERVED LEAKING FROM THE M/E L/O HEAT EXCHANGER. 74 SOLAS(01) II-2/15.3
2025-02-07 | 8063478 | Sector New York | 990930 | Official Number (U.S.) | CORNUCOPIA MAJESTY | Passenger Ship | UNITED STATES |  |  |  | 01 - Certificates & Documentation | CG001 - Certificate of Inspection (COI) | 701 - Prior to carriage of passengers/cargo | At least three reinspections shall be made on each vessel within one year. These reinspections will be made at approximately equal intervals between annual inspection. Vessel has canceled the third quarter reinspection and requires a new COI inspection to carry passengers. 46 CFR 71.30-1
2025-02-07 | 8076002 | Sector Virginia | 9191319 | IMO Number | TALISMAN | Ro-Ro Cargo Ship | NORWAY | DNV | DNV | DNV GL | 14 - Pollution Prevention | 14104 - Oil filtering equipment | 40 - Rectify deficiencies prior to next US port after sailing foreign | AFTER ANY SURVEY OF THE SHIP UNDER PARAGRAPH 1 OF THIS REGULATION HAS BEEN COMPLETED, NO CHANGE SHALL BE MADE IN THE STRUCTURE,EQUIPMENT SYSTEMS, FITTINGS, ARRANGEMENTS, OR MATERIAL COVERED BY THE SURVEY, WITHOUT SANCTION OF THE ADMINISTRATION, EXCEPT THE DIRECT REPLACEMENT OF SUCH EQUIPMENT AND FITTINGS. PSCO OBSERVED A PINHOLE LEAK IN PIPING FROM BILGE HOLDING TANK TO OWS. CREW CONDUCTED TEMP REAPAIRS. MARPOL73/78 ANNEX I/6.4.2 MARPOL I/6.4.2 40ac
2025-02-07 | 8077219 | Sector Charleston | 603812 | Official Number (U.S.) | SOUTHERN ROSE | Towing Vessel | UNITED STATES |  |  |  | 01 - Certificates & Documentation | 01305 - Log-books/compulsory entries | 50 - Rectify deficiencies w/in 30 days | A record of the type, size, and service of each towline, face wire, and spring line, used to make the towing vessel fast to her tow, must be available to the Coast Guard or third-party auditor for review. The following minimum information is required in the record: The dates when examinations were performed, the identification of each item of towing gear examined, and the name(s) of the person(s) conducting the examinations. Log did not provide identification of towing gear items
2025-02-07 | 8076324 | Marine Safety Unit Texas City | 554600 | Official Number (U.S.) | TEXSUN II | Passenger Ship | UNITED STATES |  |  |  | 11 - Life Saving Appliances | 11112 - Launching arrangements for survival craft | 701 - Prior to carriage of passengers/cargo | Each item of survival craft equipment must be of good quality, and efficient for the purpose it is intended to serve. The painter must: have a breaking strength of at least 1,500 pounds. Marine inspectors noted dry rotted painter lines on life saving configurations. 46 CFR 180.175(f)(3) (ii)
2025-02-07 | 8076379 | Sector Virginia | 1329689 | Official Number (U.S.) | ROY P. BENAVIDEZ | Warship | UNITED STATES |  |  |  | 01 - Certificates & Documentation | CG001 - Certificate of Inspection (COI) | 17 - Rectify deficiencies prior to departure | Your vessel must undergo an annual inspection within the 3 months before or after each anniversary date. The term anniversary date means the day and the month of each year, which corresponds to the date of expiration of the Certificate of Inspection. Vessel is overdue for ACP Annual Oversight Exam.
2025-02-07 | 8076093 | Sector Los Angeles/Long Beach | 1251311 | Official Number (U.S.) | DELTA AUDREY | Towing Vessel | UNITED STATES |  |  |  | 13 - Propulsion and Auxiliary Machinery | 13101 - Propulsion main engine | 60 - Rectify deficiencies prior to movement | Machinery and electrical systems must be designed and maintained to provide for safe operation of the towing vessel. Vessel reported loss of propulsion following failure of the starboard main engine.
2025-02-07 | 8072990 | Sector Honolulu | 1330631 | Official Number (U.S.) | POSEIDON | Passenger Ship | UNITED STATES |  |  |  | 01 - Certificates & Documentation | CG001 - Certificate of Inspection (COI) | 50 - Rectify deficiencies w/in 30 days | The person in command of a documented vessel must have on board that vessel the original Certificate of Documentation currently in effect for that vessel. Certificate of Documentation was not on board vessel at time of inspection. 46 CFR 67.313
2025-02-07 | 8076002 | Sector Virginia | 9191319 | IMO Number | TALISMAN | Ro-Ro Cargo Ship | NORWAY | DNV | DNV | DNV GL | 01 - Certificates & Documentation | 01117 - International Oil Pollution Prevention (IOPP) | 40 - Rectify deficiencies prior to next US port after sailing foreign | OIL RESIDUE MAY BE DISPOSED OF DIRECTLEY FROM RESIDUE TANKS TO RECEPETION FACILITIES THROUGH THE STANDARD DISCHARGE CONNECTION REFERRED TO IN REGULATION 13, OR TO ANY OF THE APPROVED MEANS TO DISPOSE OF OI RESIDUE,... OR ACCEPATABLE MEANS CHICH SHALL BE ANNOTED IN ITEM 3.2 OF THE SUPPLEMENT TO IOPP CERTIFICATE FORM A. PSCO OBSERVED ENTERIES IN ORB FOR EVAPORTATION OF WATER FROM THE WASTE OIL EVAPORATION TANK THAT IS NOT INDICATED ON THE IOPP SUPPLEMENT AS AN APPROVED OTHER ACCEPTABLE MEANS. MARPOL73/78 Annex I/12.2
2025-02-07 | 8077219 | Sector Charleston | 603812 | Official Number (U.S.) | SOUTHERN ROSE | Towing Vessel | UNITED STATES |  |  |  | 11 - Life Saving Appliances | 11108 - Inflatable liferafts | 10 - Deficiency Rectified | Survival craft must be stowed in accordance with the requirements of § 199.130 of this chapter, as far as is practicable on existing towing vessels. Life raft was installed with expired hydrostatic release and painter tied to the vessel. Verified new hydrostatic release installed and painter tied to the weak link.
2025-02-07 | 8075659 | Sector Maryland-National Capital Region | 992285 | Official Number (U.S.) | CAPE WASHINGTON | Ro-Ro Cargo Ship | UNITED STATES |  | AMERICAN BUREAU OF SHIPPING |  | 04 - Emergency Systems | 04109 - Fire drills | 17 - Rectify deficiencies prior to departure | Every crew member shall participate in at least one abandon ship drill and one fire drill every month; when a new crew is engaged, these drills shall be held before sailing. Upon activation, conduct fire and abandon ship drills to the satisfaction of the attending Marine Inspector. This will include observing the the rescue boat and free-fall lifeboat being maneuvered in the water, unless this has been carried out with the CG in attendance within the past 3 months. 74 SOLAS III/19.3.2
2025-02-07 | 8078223 | Sector Key West | 1194887 | Official Number (U.S.) | BARRACUDA | Passenger Ship | UNITED STATES |  |  |  | 13 - Propulsion and Auxiliary Machinery | 13108 - Operation of machinery | 50 - Rectify deficiencies w/in 30 days | Replace rusted out motor mounts.
2025-02-07 | 8076130 | Sector Delaware Bay | 9399765 | IMO Number | MSC PASSION III | General Dry Cargo Ship | LIBERIA |  | DNV | DNV | 07 - Fire Safety | 07124 - Maintenance of Fire protection systems | 16 - Rectify deficiencies w/in 14 days | Maintenance, testing and inspections shall be carried out based on the guidelines developed by the Organization and in a manner having due regard to ensuring the reliability of fire-fighting systems and appliances. PSCO observed no annual external servicing reports for the 2024 for fixed fire-fighting systems.
2025-02-07 | 8075393 | Sector Miami | 1030562 | Official Number (U.S.) | EL LORO | Passenger Ship | UNITED STATES |  |  |  | 13 - Propulsion and Auxiliary Machinery | 13199 - Other (machinery) | 701 - Prior to carriage of passengers/cargo | All machinery and equipment must be installed and maintained in such a manner as to afford adequate protection from causing fire, explosion, machinery failure, and personnel injury. The following non-conformities related to machinery and equipment were identified: - Starboard propeller was found loose - Hull anodes need replacement - Watertight hatches on main deck were missing chain or cable to secure them - Port side engine mount nuts were not properly installed - Racor filter contaminated and missing plug for drain - port engine machinery guard missing - Fire main penetrating through overhead has an unapproved repair. - Bilge manifold piping for engine room and steering compartment missing check valves.
2025-02-07 | 8072843 | Marine Safety Unit Lake Charles | 9172210 | IMO Number | ANDINO DELTA | Tank Ship | CYPRUS |  | LLOYD'S REGISTER OF SHIPPING | LLOYD'S REGISTER OF SHIPPING | 02 - Structural Conditions | 02134 - Loading/Ballast condition | 15 - Rectify deficiencies by next port | To discharge ballast water into the waters of the United States, the person in charge of a vessel subject to 151.2025 of this subpart must ensure ballast water meets the discharge standard in 151.2030(a). Currently, vessel's installed BWTS is inoperable. Vessel is not authorized to discharge untreated ballast into the waters of the U.S. without prior written authorization from the local Captain of the Port under the provisions of 33CFR151.2040(b) 33CFR151.2035, 15ac
2025-02-07 | 8076258 | Sector Los Angeles/Long Beach | 9312937 | IMO Number | SM NINGBO | General Dry Cargo Ship | REPUBLIC OF KOREA |  | KOREAN REGISTER | REPUBLIC OF KOREA | 04 - Emergency Systems | 04114 - Emergency source of power - Emergency generator | 40 - Rectify deficiencies prior to next US port after sailing foreign | Condition of the ship and its equipment shall be maintained to conform with the provisions of present regulations without danger to the ship or persons on board. PSCO observed a slow water leak on the elctrical sensor that gauges cooling water temperature of the prime mover for the emergency generator. (74) SOLAS 20 I/11 (a), action taken 40ac.
2025-02-07 | 8072990 | Sector Honolulu | 1330631 | Official Number (U.S.) | POSEIDON | Passenger Ship | UNITED STATES |  |  |  | 10 - Safety of Navigation | 10111 - Charts | 16 - Rectify deficiencies w/in 14 days | As appropriate for intended voyage, a vessel must carry adequate and up-to-date: Charts, U.S. Coast Pilot, Coast Guard Light List, tide tables, and current tables. Vessels did not have any charts or publications onboard. 46 CFR 184.420
2025-02-07 | 8076124 | Sector Virginia | 1231889 | Official Number (U.S.) | OCEAN WAVE | Towing Vessel | UNITED STATES |  | AMERICAN BUREAU OF SHIPPING | UNITED STATES | 13 - Propulsion and Auxiliary Machinery | 13101 - Propulsion main engine | 705 - Other - as specified | The condition of the ship and its equipment shall be maintained to conform with the provision of the present regulations to ensure that the ship in all respects will remain fit to proceed to sea without danger to the ship or persons onboard. Vessel suffered a failure of Port main diesel engine due to loss of lube oil. Port main diesel engine is currently inoperable. While transiting through the Sector Virginia regulated navigation area (RNA), as defined by Title 33, Code of Federal Regulation (CFR), 165.501(a)(2): your vessel shall be escorted by - One tug of not less than 3,000 horsepower and one tug of not less than 2,000 horsepower, or; - Two tugs of not less than 40 Ton Aggregate Bollard pull, or; - One tug of not less than 40 Ton Bollard Pull 33 CFR 160.11 74SOLAS 1-11(a)(2020) 705 c - Transit inboard SECVA AOR
2025-02-07 | 8076098 | Sector Honolulu | 1220964 | Official Number (U.S.) | MALOLO | Passenger Ship | UNITED STATES |  |  |  | 01 - Certificates & Documentation | CG001 - Certificate of Inspection (COI) | 701 - Prior to carriage of passengers/cargo | A vessel that is exposed to salt water more than three months in any 12 month period since the last examination must undergo a drydock examination and an internal structural at least once every two years. Vessel is overdue for drydock examination date.
2025-02-07 | 8076448 | Sector San Francisco | 586350 | Official Number (U.S.) | SAN FRANCISCO | Passenger Ship | UNITED STATES |  |  |  | 02 - Structural Conditions | 02199 - Other (Structural condition) | 701 - Prior to carriage of passengers/cargo | The construction and arrangement of a vessel must allow the safe operation of the vessel in accordance with the terms of its Certificate of Inspection giving consideration to provisions for a seaworthy hull. Vessel self reported hitting a dead head, which caused one of the starboard propeller blades to become damaged. Vessel is authorized a one time transit from Larkspur to Bay Ship Dry Dock. Complete repairs to the satisfaction of the marine inspector. 46 CFR 116.100
2025-02-07 | 8076324 | Marine Safety Unit Texas City | 554600 | Official Number (U.S.) | TEXSUN II | Passenger Ship | UNITED STATES |  |  |  | 02 - Structural Conditions | 02101 - Closing devices/watertight doors | 701 - Prior to carriage of passengers/cargo | Where the length of the compartment is less than 12 feet, one vertical means of escape will be acceptable. Engine room is greater than 12 feet requiring more than one vertical means of escape. Marine Inspectors observed seized emergency escape hatch for engine room. 46 CFR 177.15-1(b)
2025-02-07 | 8075393 | Sector Miami | 1030562 | Official Number (U.S.) | EL LORO | Passenger Ship | UNITED STATES |  |  |  | 01 - Certificates & Documentation | CG001 - Certificate of Inspection (COI) | 701 - Prior to carriage of passengers/cargo | During a drydock examination sea chests, sea valves, and sea strainers must be opened for examination. Make the following valves available for inspection: - Fire pump sea suction - Starboard generator sea suction
2025-02-07 | 8077219 | Sector Charleston | 603812 | Official Number (U.S.) | SOUTHERN ROSE | Towing Vessel | UNITED STATES |  |  |  | 10 - Safety of Navigation | 10105 - Magnetic compass | 50 - Rectify deficiencies w/in 30 days | The operational status of pilothouse instrumentation and controls, to include alarms, communication systems, variation and deviation errors of the compass, and any known nonconformities or deficiencies. Compass deviation not updated
2025-02-07 | 8076477 | Sector Lower Mississippi | 629736 | Official Number (U.S.) | VIRGINIA BURNS | Towing Vessel | UNITED STATES |  |  |  | 01 - Certificates & Documentation | CG001 - Certificate of Inspection (COI) | 17 - Rectify deficiencies prior to departure | A towing vessel subject to Subchapter M and choosing the Coast Guard inspection option, or required to have the Coast Guard inspection option, must undergo an annual inspection within 3 months before or after the COI anniversary date. (a) Owners and managing operators must contact the cognizant Officer in Charge, Marine Inspection (OCMI) to schedule an inspection at a time and place the OCMI approves. No written application is required. Vessel owner/operator has not requested an Annual Inspection. Vessel is beyond 3 months after the COI anniversary date. Vessel is authorized to complete contracted work in West Arkansas and is instructed to return to port no later than 11Feb2025 and prepare for COI Renewal inspection on 12Feb2025.
2025-02-07 | 8078223 | Sector Key West | 1194887 | Official Number (U.S.) | BARRACUDA | Passenger Ship | UNITED STATES |  |  |  | 11 - Life Saving Appliances | 11135 - Maintenance of Life Saving Appliances | 16 - Rectify deficiencies w/in 14 days | Renew faded retro on both life floats.
2025-02-07 | 8075659 | Sector Maryland-National Capital Region | 992285 | Official Number (U.S.) | CAPE WASHINGTON | Ro-Ro Cargo Ship | UNITED STATES |  | AMERICAN BUREAU OF SHIPPING |  | 01 - Certificates & Documentation | 01209 - Manning specified by the minimum safe manning doc | 17 - Rectify deficiencies prior to departure | No vessel may be operated unless it has in its service and on board, the complement required by the certificate of inspection. Upon activation, provide MMC for FOS crew to the satisfaction of the attending Marine Inspector. 46 CFR 15.515
2025-02-07 | 8076324 | Marine Safety Unit Texas City | 554600 | Official Number (U.S.) | TEXSUN II | Passenger Ship | UNITED STATES |  |  |  | 18 - Maritime Labour Convention (Not Applicable to PSC Exams conducted in the U.S.) | 18299 - Other (Conditions of employment) | 701 - Prior to carriage of passengers/cargo | The marine employer must have a sufficient number of alcohol testing devices readily available on board to determine presence of alcohol. Alcohol test strips were expired. 46 CFR 185.212 46 CFR 4.06-15(a)
2025-02-07 | 8076166 | Sector New York | 1245544 | Official Number (U.S.) | MAERSK CHICAGO | General Dry Cargo Ship | UNITED STATES |  | AMERICAN BUREAU OF SHIPPING | UNITED STATES | 10 - Safety of Navigation | 10104 - Gyro compass | 705 - Other - as specified | All ships of 500 gross tonnage must have a gyro compass heading repeater, or other means, to supply heading information visually at the emergency steering position. Vessel reported Steering Gear Room Gyro Repeater Display Unit unreadable. Vessel is required to rectify deficiency within 7 days. 74 SOLAS 20/19.2.5.2
2025-02-07 | 8076103 | Marine Inspections Unit Singapore | 1313612 | Official Number (U.S.) | HAINA PATRIOT | Tank Ship | UNITED STATES | DNV | DNV | AMERICAN BUREAU OF SHIPPING | 09 - Working and Living Conditions | 09209 - Electrical |  | All electrical apparatus shall be such that all electrical auxiliary services necessary for maintaining the ship in normal operational and habitable conditions will be ensured without recourse to the emergency source electrical power. Resulting from various electrical deficiencies, a corrective action plan shall be created and communicated with FEACT. RO is authorized to verify implementation of the plan following FEACT's review. SOLAS II-1/40.1
2025-02-07 | 8077219 | Sector Charleston | 603812 | Official Number (U.S.) | SOUTHERN ROSE | Towing Vessel | UNITED STATES |  |  |  | 09 - Working and Living Conditions | 09209 - Electrical | 50 - Rectify deficiencies w/in 30 days | Electrical equipment and electrical cables must be suitably protected from wet and corrosive environments. Drip shield missing on stbd battery charger
2025-02-07 | 8072990 | Sector Honolulu | 1330631 | Official Number (U.S.) | POSEIDON | Passenger Ship | UNITED STATES |  |  |  | 05 - Radio Communications | 05111 - Satellite EPIRB 406MHz/1.6GHz | 16 - Rectify deficiencies w/in 14 days | Each EPIRB, other than an EPIRB in an inflatable liferaft, must be tested monthly, using the integrated test circuit and output indicator, to determine that it is operative. The EPIRB test shall be logged or otherwise documented. 46 CFR 185.728(a)
2025-02-07 | 8079581 | Sector Southeastern New England | 654831 | Official Number (U.S.) | ADMIRAL FRANCES | Passenger Ship | UNITED STATES |  |  |  | 01 - Certificates & Documentation | CG001 - Certificate of Inspection (COI) | 701 - Prior to carriage of passengers/cargo | A vessel that is exposed to salt water more than three months in any 12 month period since the last examination must undergo a drydock examination and an internal structural at least once every two years. Conduct a drydock and internal structural exam prior to carriage of passengers.
2025-02-07 | 8076659 | Marine Safety Unit Victoria | 1224627 | Official Number (U.S.) | ELLIS DAVIS | Towing Vessel | UNITED STATES |  |  |  | 13 - Propulsion and Auxiliary Machinery | 13108 - Operation of machinery | 17 - Rectify deficiencies prior to departure | Machinery and electrical systems must be designed and maintained to provide for safe operation of the towing vessel and safety of persons onboard under normal and emergency conditions. While transiting the Victoria Barge Canal, with 2 loaded barges in tow, the vessel experienced a failure of the Port generator for several minutes. Vessel shall make permanent repairs, to the satisfaction of the TPO, and provide Coast Guard with a technician report attesting to satisfactory repairs.
2025-02-07 | 8076103 | Marine Inspections Unit Singapore | 1313612 | Official Number (U.S.) | HAINA PATRIOT | Tank Ship | UNITED STATES | DNV | DNV | AMERICAN BUREAU OF SHIPPING | 09 - Working and Living Conditions | 09210 - Machinery |  | Test procedure documents must be in a step-by-step or checkoff list format. Each test instruction must specify equipment status, apparatus necessary to perform the tests, safety precautions, safety control and alarm set points, the procedure to be followed and the expected test result. The hot well sensor to test high jacket water temperature is not currently onboard. 46 CFR 61.40-10(a)
2025-02-07 | 8076103 | Marine Inspections Unit Singapore | 1313612 | Official Number (U.S.) | HAINA PATRIOT | Tank Ship | UNITED STATES | DNV | DNV | AMERICAN BUREAU OF SHIPPING | 09 - Working and Living Conditions | 09210 - Machinery |  | At each inspection for certification and periodic inspection the marine inspector must conduct such tests and inspections of the main propulsion and auxiliary machinery and of its associated equipment...as they feel necessary to check safe operation. SSDG #3 is currently inoperable. Following repair, conduct approved tests iaw PSTPs to verify satisfactory operation. 46 CFR 61.20-3
2025-02-07 | 8077219 | Sector Charleston | 603812 | Official Number (U.S.) | SOUTHERN ROSE | Towing Vessel | UNITED STATES |  |  |  | 11 - Life Saving Appliances | 11128 - Line-throwing appliance | 50 - Rectify deficiencies w/in 30 days | An auxiliary line that:(i) Is at least 450 meters (1,500 feet) long;(ii) Has a breaking strength of at least 40 kilonewtons (9,000 pounds-force); and(iii) Is, if synthetic, of a dark color or certified by the manufacturer to be resistant to deterioration from ultraviolet light. Missing aux line
2025-02-07 | 8072990 | Sector Honolulu | 1330631 | Official Number (U.S.) | POSEIDON | Passenger Ship | UNITED STATES |  |  |  | 11 - Life Saving Appliances | 11117 - Lifebuoys incl. provision and disposition | 701 - Prior to carriage of passengers/cargo | A vessel must carry one floating waterlight, unless it is limited to daytime operation, in which case no floating waterlight is required. Required waterlight not on board vessel. 46 CFR 180.70(d)
2025-02-07 | 8072990 | Sector Honolulu | 1330631 | Official Number (U.S.) | POSEIDON | Passenger Ship | UNITED STATES |  |  |  | 13 - Propulsion and Auxiliary Machinery | 13105 - UMS - Ship | 16 - Rectify deficiencies w/in 14 days | Firefighting drills and training shall be logged or otherwise documented for review by the Coast Guard upon request. The drill entry shall include the following information: Date of the drill and training; and general description of the drill scenario and training topics. Vessel unable to provide logs for fire fighting drills and training. 46 CFR 185.524(d)
2025-02-07 | 8072990 | Sector Honolulu | 1330631 | Official Number (U.S.) | POSEIDON | Passenger Ship | UNITED STATES |  |  |  | 05 - Radio Communications | 05111 - Satellite EPIRB 406MHz/1.6GHz | 16 - Rectify deficiencies w/in 14 days | To enhance protection of life and property it is mandatory that each 406.0-406.1 MHz EPIRB be registered with NOAA before installation and that information be kept up-to-date. Vessel could not produce valid EPIRB registration. Without this, vessel fails to meet the primary lifesaving requirements set forth in 46 CFR 180.200 (c). 47 CFR 80.1061(f)
2025-02-07 | 8066730 | Sector Southeastern New England | 9438042 | IMO Number | ROADRUNNER | Bulk Carrier | MARSHALL ISLANDS |  | BUREAU VERITAS | BUREAU VERITAS | 07 - Fire Safety | 07105 - Fire doors/openings in fire-resisting divisions | 15 - Rectify deficiencies by next port | Stairways and lift trunks which penetrate more than a single deck shall be surrounded by at least "A-0" class divisions and be protected by self-closing doors at all levels. PSCO discovered the "A" class door on the upper deck stairway does not self-close. 74 SOLAS (20) II-2/9.2.3.4.1
2025-02-07 | 8076124 | Sector Virginia | 1231889 | Official Number (U.S.) | OCEAN WAVE | Towing Vessel | UNITED STATES |  | AMERICAN BUREAU OF SHIPPING | UNITED STATES | 13 - Propulsion and Auxiliary Machinery | 13101 - Propulsion main engine | 705 - Other - as specified | The condition of the ship and its equipment shall be maintained to conform with the provision of the present regulations to ensure that the ship in all respects will remain fit to proceed to sea without danger to the ship or persons onboard. Vessel suffered a failure of port main diesel engine due to loss of lube oil. Port main diesel engine is currently inoperable. 74SOLAS(2020) 1-11(a)
2025-02-07 | 8076103 | Marine Inspections Unit Singapore | 1313612 | Official Number (U.S.) | HAINA PATRIOT | Tank Ship | UNITED STATES | DNV | DNV | AMERICAN BUREAU OF SHIPPING | 14 - Pollution Prevention | 14501 - Garbage |  | Waste receptacles shall be constructed of non-combustible materials with no openings in the sides or bottom. Vessel has plastic trash bins located on deck ivo the focsle. SOLAS II-1/4.2
2025-02-07 | 8076103 | Marine Inspections Unit Singapore | 1313612 | Official Number (U.S.) | HAINA PATRIOT | Tank Ship | UNITED STATES | DNV | DNV | AMERICAN BUREAU OF SHIPPING | 11 - Life Saving Appliances | 11105 - Rescue boat inventory | 50 - Rectify deficiencies w/in 30 days | A thermal protective aid shall be made of waterproof material and shall be so constructed that, the used to enclose a person, it shall reduce both the convective and evaporative heat loss from the wearer’s body. Rescue thermal aid was not present during MIs attendance. SOLAS/III-34 LSA Code 2.5.1
2025-02-07 | 8075683 | Sector Miami | 8359067 | IMO Number | BUSH MASTER | Ro-Ro Cargo Ship | CAMEROON |  |  |  | 07 - Fire Safety | 07120 - Means of escape | 17 - Rectify deficiencies prior to departure | Two means of escape shall be provided from every machinery space of category A… . PSCOs observed that the vertical means of escape from the backup generator room was incapable of being opened from the interior of the space. CCSSC Ch. 3 Reg. 3.17.4.2
2025-02-08 | 8076627 | Sector Virginia | 9399806 | IMO Number | WINDSWEPT | General Dry Cargo Ship | SINGAPORE |  | DNV | DNV | 07 - Fire Safety | 07105 - Fire doors/openings in fire-resisting divisions | 10 - Deficiency Rectified | The construction of doors frames in "A" class divisions with the means of securing them when closed shall provide resistance to fire as well as the passage of smoke and flame. PSCO observed handle latch on engineering laundry room door on deck 2 broken. 74SOLAS(04)11-2/9.4.1.1.2
2025-02-08 | 8076645 | Sector Miami | 295280 | Official Number (U.S.) | ISLAND ADVENTURE | Passenger Ship | UNITED STATES |  |  |  | 13 - Propulsion and Auxiliary Machinery | 13103 - Gauges, thermometers, etc | 16 - Rectify deficiencies w/in 14 days | 46 cfr 182.410: Gauges to indicate revolutions per minute (RPM), jacket water discharge temperature, and lubricating oil pressure must be provided for all propulsion engines installed in the vessel. Gauges at operating station inoperable, repair to the satisfaction of CG Marin Inspector.
2025-02-08 | 8076621 | Sector Detroit | 636165 | Official Number (U.S.) | CANDACE ELISE | Towing Vessel | UNITED STATES |  |  |  | 02 - Structural Conditions | 02106 - Hull damage impairing seaworthiness | 60 - Rectify deficiencies prior to movement | A towing vessel must be maintained and operated so watertight integrity and stability of the vessel are not -- compromised. Vessel reported water ingress at the bilge, forward end, starboard side, at an area of hte bilge obscured by scale/rust. Vessel to submit repair proposal to local Officer in Charge of Marine Inspection (OCMI), Sector Detroit, and conduct repair prior to movment. Contact Sector Detroit, and conduct repair prior to movement. Contact Sector Detroit for requests for local shifting. 46 CFR 140.605(b)
2025-02-08 | 8076627 | Sector Virginia | 9399806 | IMO Number | WINDSWEPT | General Dry Cargo Ship | SINGAPORE |  | DNV | DNV | 13 - Propulsion and Auxiliary Machinery | 13199 - Other (machinery) | 10 - Deficiency Rectified | The auxiliary steering gear shall be of adequate strength and capable of steering the ship at navigable speed and of being brought speedily into action in an emergency. PSCO observed auxiliary steering not working properly and hydraulic lock alarming on bridge. Crew was able to correct issue in a timely matter and emergency steering test was satisfactory. 74SOLAS(04)11-1/29/4.1
2025-02-08 | 8075173 | Sector San Francisco | 9749386 | IMO Number | MTM NEW YORK | Tank Ship | SINGAPORE |  | NIPPON KAIJI KYOKAI |  | 07 - Fire Safety | 07102 - Inert gas system | 40 - Rectify deficiencies prior to next US port after sailing foreign | FOR TANKERS OF 20,000 GROSS TONNES DEADWEIGHT AND UPWARDS.... BEFORE JANUARY 2016, THE PROTECTION OF THE CARGO TANKS SHALL BE ACHIEVED BY A FIXED INERT GAS SYSTEM IN ACCORDANCE WITH THE REQUIREMENTS OF THE FSS CODE. THE SYSTEM SHALL BE CAPABLE OF DELIVERING INERT GASS WITH AN OXYGEN CONTENT OF NOT MORE THAN 5% BY VOLUME TO THE CARGO TANKS... PSCO OBSERVED INOP OXYGEN METER ON NITORGEN GENERATOR. 74SOLAS9(20) II-2 4.5.5.1.1 FSS CODE 15.2.2.1.2.5
2025-02-08 | 8081401 | Sector Delaware Bay | 1151977 | Official Number (U.S.) | PARADISE | Passenger Ship | UNITED STATES |  |  |  | 13 - Propulsion and Auxiliary Machinery | 13101 - Propulsion main engine | 701 - Prior to carriage of passengers/cargo | The vessel's originally fitted gasoline powered main propulsion engine and associated fuel tank was replaced with a diesel powered engine and a new fuel tank.
2025-02-08 | 8076645 | Sector Miami | 295280 | Official Number (U.S.) | ISLAND ADVENTURE | Passenger Ship | UNITED STATES |  |  |  | 13 - Propulsion and Auxiliary Machinery | 13101 - Propulsion main engine | 16 - Rectify deficiencies w/in 14 days | 46 CFR 182.200: Propulsion machinery must be suitable in type and design for propulsion requirements of the hull in which it is installed ...Heat Exchanger is leaking excessively, causing mounting plate, hoses and surrounding components to rust and fill bilge area with oily water.
2025-02-08 | 8076627 | Sector Virginia | 9399806 | IMO Number | WINDSWEPT | General Dry Cargo Ship | SINGAPORE |  | DNV | DNV | 13 - Propulsion and Auxiliary Machinery | 13199 - Other (machinery) | 10 - Deficiency Rectified | The machinery, boilers, and pressure vessels, associated piping systems and fittings shall be of a design and construction adequate for the service for which they are intended and shall be so installed and protected as to reduce to a minimum any danger to persons on board, due regard being paid to moving parts, hot surgaces and other hazards. PSCO observed broken handle to oil full valve on the #1 steering pump. 74SOLAS(04) 11-1/26.1
2025-02-08 | 8076627 | Sector Virginia | 9399806 | IMO Number | WINDSWEPT | General Dry Cargo Ship | SINGAPORE |  | DNV | DNV | 09 - Working and Living Conditions | 09203 - Lighting (Working spaces) | 40 - Rectify deficiencies prior to next US port after sailing foreign | All electrical apparatus shall be so constructed and so installed as not to cause injury when handled or touched in the normal manner. PSCO observed overhead light in purifier room broken and supported by plastic zip ties. 74SOLAS(04)11-1/45.1.3
2025-02-08 | 8076645 | Sector Miami | 295280 | Official Number (U.S.) | ISLAND ADVENTURE | Passenger Ship | UNITED STATES |  |  |  | 02 - Structural Conditions | 02105 - Steering gear | 701 - Prior to carriage of passengers/cargo | A vessel must be provided with a main steering gear what is: 3) Capable of moving the rudder from 35 degrees on one side to 30 degrees on the other side... . Vessel's steering is inoperable. Vessel must make repairs to MIs satisfaction. 46 CFR 182.610(a)(3)
2025-02-08 | 8077611 | Sector San Diego | 265205 | Official Number (U.S.) | MALIHINI | Passenger Ship | UNITED STATES |  |  |  | 02 - Structural Conditions | 02113 - Hull - cracking | 17 - Rectify deficiencies prior to departure | Vessel reported damage to hull portside, amidships, approximately 4' above waterline cause by vessel collision. Make vessel available for damage survey by USCG marine inspectors and submit a repair proposal for OCMI approval.
2025-02-08 | 8075116 | Sector St Petersburg | 9639696 | IMO Number | TAO ACE | Bulk Carrier | PANAMA |  | NIPPON KAIJI KYOKAI |  | 09 - Working and Living Conditions | 09130 - Water, pipes, tanks | 40 - Rectify deficiencies prior to next US port after sailing foreign | The Secretary may order any vessel, in a port or place subject to the jurisdiction of the United States or in the navigable waters of the United States, to operate or anchor in a manner the Secretary directs if the Secretary has reasonable cause to believe such vessel does not comply with any regulation issued under section 70034 or any other applicable law or treaty. Hot and cold running fresh water must be available in all wash places. PSCO observed that the shared water closet in the crew accommodation areas had a sink with only one valve that was capable of delivering cold water only. -46 U.S.C. 70002 -ILO 147/72.6 -40ac
2025-02-08 | 8075116 | Sector St Petersburg | 9639696 | IMO Number | TAO ACE | Bulk Carrier | PANAMA |  | NIPPON KAIJI KYOKAI |  | 07 - Fire Safety | 07199 - Other (fire safety) | 40 - Rectify deficiencies prior to next US port after sailing foreign | 07199- The condition of the ship and its equipment shall be maintained to conform with the provisions of the present regulations to ensure that the ship in all respects will remain fit to proceed to sea without damage to the ship or persons onboard. Interior walls are to be protected with insolated fire brick/ refractory and a cooling system. PSCO observed a large crack that went all the way through the left side refractory of the incinerator. -74 SOLAS (20) 1/11 -MEPC. 244(66)/3.1 -40ac
2025-02-08 | 8076701 | Sector St Petersburg | 1244561 | Official Number (U.S.) | AURA | Towing Vessel | UNITED STATES |  |  |  | 13 - Propulsion and Auxiliary Machinery | 13101 - Propulsion main engine | 701 - Prior to carriage of passengers/cargo | Propulsion machinery, including main engines, reduction gears, shafting, bearings, and electrical equipment and systems, must be maintained to ensure proper operation. Vessel reported port main engine was shutdown after losing propulsion. Vessel must complete permanent repairs prior to the carriage of cargo or passengers. 46 CFR 143.205(c)(1)
2025-02-08 | 8076668 | Sector St Petersburg | 1266774 | Official Number (U.S.) | WACHAPREAGUE | Towing Vessel | UNITED STATES |  |  |  | 13 - Propulsion and Auxiliary Machinery | 13101 - Propulsion main engine | 17 - Rectify deficiencies prior to departure | Essential systems or equipment must be regularly tested and examined. Tests and examinations must verify that the system or equipment functions as designed. If a component is found unsatisfactory, it must be repaired or replaced. During sea-trials the vessel's starboard main engine caught fire. Vessel shall enact permanent repairs to the satisfaction of ABS. 46 CFR 143.245 (a) 17ac
2025-02-08 | 8076591 | Marine Safety Unit Paducah | 1207250 | Official Number (U.S.) | CIBOLO | Towing Vessel | UNITED STATES |  |  |  | 13 - Propulsion and Auxiliary Machinery | 13101 - Propulsion main engine | 17 - Rectify deficiencies prior to departure | Machinery and electrical systems must be designed and maintained to provide for safe operation of the towing vessel and safety of persons on board under normal and emergency conditions. Vessel has a loss of propulsion on the port shaft due to a broken shaft and missing propeller. Repair to the satisfaction of an attending Marine Inspector.
2025-02-09 | 8071943 | Sector Puget Sound | 9297929 | IMO Number | CALIPSO | Bulk Carrier | BAHAMAS, THE |  |  | DNV | 07 - Fire Safety | 07111 - Personal equipment for fire safety | 17 - Rectify deficiencies prior to departure | PERSONAL EQUIPMENT SHALL CONSIST OF THE FOLLOWING... PROTECTIVE CLOTHING OF MATERIAL TO PROTECT THE SKIN FROM THE HEAT RADIATING FROM THE FIRE AND FROM BURNS AND SCALDING BY STEAM. THE OUTER SURFACE SHALL BE WATER-RESISTANT. PSCO OBSERVED TEARS IN FIRE FIGHTING HOODS, NOT PROTECTING THE SKIN FROM HEAT. 74 SOLAS 09 II-2/10.10.1 FSS CODE CH.3.2.1.1.1
2025-02-09 | 8076869 | Sector Maryland-National Capital Region | 9225524 | IMO Number | HISARONU-M | General Dry Cargo Ship | PANAMA |  |  |  | 09 - Working and Living Conditions | 09210 - Machinery | 60 - Rectify deficiencies prior to movement | THE MACHINERY, BOILERS AND OTHER PRESSURE.VESSELS, ASSOCIATED PIPING SYSTEMS AND FITTINGS SHALL BE OF A DESIGN AND PIPING SYSTEMS AND FITTINGS SHALL BE OF A DESIGN AND CONSTRUCTION ADEQUATE FOR THE SERVICE FOR WHICH THEY ARE INTENDED AND SHALL BE SO INSTALLED AND PROTECTED AS TO REDUCE TO A MINIMUM ANY DANGER TO PERSONS ON BOARD, DUE REGARD BEING PAID TO MOVING PARTS, HOT SURFACES AND OTHER HAZARDS. PSCO OBSERVED A SUBSTANTIAL LEAK ON THE MDE SALT WATER COOLING PUMP. 74 SOLAS (04) II-1 / 26.1
2025-02-09 | 8076869 | Sector Maryland-National Capital Region | 9225524 | IMO Number | HISARONU-M | General Dry Cargo Ship | PANAMA |  |  |  | 07 - Fire Safety | 07111 - Personal equipment for fire safety | 17 - Rectify deficiencies prior to departure | A FIREMAN'S OUTFIT SHALL CONSIST OF PERSONAL EQUIPMENT COMPRISING AN ELECTRIC SAFETY LAMP (HAND LANTERN) OF AN APPROVED TYPE. PSCO OBSERVED 02 INOPERABLE FIREMAN'S LANTERNS. 74 SOLAS (01) II-2 / 17.1.1.4
2025-02-09 | 8076948 | Marine Safety Unit Morgan City | 1212045 | Official Number (U.S.) | ST PADRE PIO | Towing Vessel | UNITED STATES |  |  |  | 13 - Propulsion and Auxiliary Machinery | 13199 - Other (machinery) | 16 - Rectify deficiencies w/in 14 days | Machinery and electrical systems must be designed and maintained to provide for safe operation of the towing vessel and safety of persons onboard under normal and emergency conditions. Excess vibration in the STBD shaft.
2025-02-09 | 8076865 | Sector Delaware Bay | 9355032 | IMO Number | LADY ROSE | Refrigerated Cargo Ship | PANAMA |  | NIPPON KAIJI KYOKAI |  | 13 - Propulsion and Auxiliary Machinery | 13199 - Other (machinery) | 50 - Rectify deficiencies w/in 30 days | The machinery, boilers and other pressure vessels, associated piping systems and fittings shall be of a design and construction adequate for the service for which they are intended. Cooling water piping line for generators had temporary patch. 74SOLAS(04)II-1/26.1
2025-02-09 | 8076869 | Sector Maryland-National Capital Region | 9225524 | IMO Number | HISARONU-M | General Dry Cargo Ship | PANAMA |  |  |  | 10 - Safety of Navigation | 10199 - Other (navigation) | 60 - Rectify deficiencies prior to movement | HYDRAULIC POWER-OPERATED STEERING GEAR SHALL BE PROVIDED WITH THE FOLLOWING: A FIXED STORAGE TANK HAVING SUFFICIENT CAPACITY TO RECHARGE AT LEAST ONE POWER ACTUATING SYSTEM INCLUDING THE RESERVOIR. PSCO OBSERVED THE STEERING HYDRAULIC OIL RESERVOIR EMPTY AND THE CREW STATED THAT THEY DID NOT HAVE ANY HYDRAULIC OIL ON BOARD TO REFILL THE RESERVOIR. 74 SOLAS (04) II-1 / 29.12.3
2025-02-09 | 8076869 | Sector Maryland-National Capital Region | 9225524 | IMO Number | HISARONU-M | General Dry Cargo Ship | PANAMA |  |  |  | 13 - Propulsion and Auxiliary Machinery | 13108 - Operation of machinery | 17 - Rectify deficiencies prior to departure | THE MACHINERY, BOILERS AND OTHER PRESSURE VESSELS, ASSOCIATED PIPING SYSTEMS AND FITTINGS SHALL BE OF A DESIGN AND CONSTRUCTION ADEQUATE FOR THE SERVICE FOR WHICH THEY ARE INTENDED AND SHALL BE SO INSTALLED AND PROTECTED AS TO REDUCE TO A MINIMUN ANY DANGER TO PERSONS ON BOARD, DUE REGARD BEING PAID TO MOVING PARTS, HOT SURFACES AND OTHER HAZARDS. PSCO OBSERVED A WRENCH ZIP TIED TO THE VALVE THAT ALLOWS WATER IN THE PURIFIER HOLDING THE VALVE OPEN. 74 SOLAS (04) II-1 / 26.1
2025-02-09 | 8077015 | Sector St Petersburg | 1197653 | Official Number (U.S.) | RESOLVE | Towing Vessel | UNITED STATES |  |  |  | 02 - Structural Conditions | 02106 - Hull damage impairing seaworthiness | 17 - Rectify deficiencies prior to departure | The condition of the ship and its equipment shall be maintained to conform with the provisions of the present regulations to ensure that the ship in all respects will remain fit to proceed to sea without danger to the ship or persons on board. Vessel notified Sector St. Petersburg Inspections Division that there is water ingress through dime size hole from skin of ship into bilge holding tank. 74 SOLAS (20) I REG 11
2025-02-09 | 8076865 | Sector Delaware Bay | 9355032 | IMO Number | LADY ROSE | Refrigerated Cargo Ship | PANAMA |  | NIPPON KAIJI KYOKAI |  | 07 - Fire Safety | 07110 - Fire fighting equipment and appliances | 16 - Rectify deficiencies w/in 14 days | The following functional requirements shall be met: thermal insulation of boundaries shall have due regard to the risk of the space and adjacent spaces. PSCO observed a temporary repair of insulation hanging from the ceiling of the CO2 room. 74SOLAS(20)II-2/9.1.2
2025-02-09 | 8077004 | Sector Houston/Galveston | 1163969 | Official Number (U.S.) | NATIONAL GLORY | General Dry Cargo Ship | UNITED STATES | AMERICAN BUREAU OF SHIPPING | AMERICAN BUREAU OF SHIPPING | UNITED STATES | 13 - Propulsion and Auxiliary Machinery | 13108 - Operation of machinery | 50 - Rectify deficiencies w/in 30 days | The machinery, boiler, and other pressure vessels, associated piping systems and fittings shall be of a design and construction adequate for the service for which they are intended. MI observed significant leakage and deterioration of ship service cooling water header circulating pump and possible deterioration of inlet and outlet piping.
2025-02-09 | 8076865 | Sector Delaware Bay | 9355032 | IMO Number | LADY ROSE | Refrigerated Cargo Ship | PANAMA |  | NIPPON KAIJI KYOKAI |  | 07 - Fire Safety | 07118 - International shore-connection | 10 - Deficiency Rectified | Ships 500 gt and upwards shall be provided with at least one international shore connection complying with the FSS code, the connection shall be kept on board the ship together with a gasket. PSCO observed gasket for the ISC broken. Crew replaced with new gasket. 74SOLAS(20)10.2.1.7.1 FSS CODE 2.2.1
2025-02-09 | 8071943 | Sector Puget Sound | 9297929 | IMO Number | CALIPSO | Bulk Carrier | BAHAMAS, THE |  |  | DNV | 07 - Fire Safety | 07109 - Fixed fire extinguishing installation | 10 - Deficiency Rectified | THE PURPOSE OF THIS REGULATION IS TO MAINTAIN AND MONITOR THE EFFECTIVENESS OF THE FIRE SAFETY MEASURES THE SHIP IS PROVIDED WITH. FOR THIS PURPOSE, THE FOLLOWING FUNCTIONAL REQUIREMENTS SHALL BE MET: FIRE PROTECTION SYSTEMS AND FIRE-FIGHTING SYSTEMS AND APPLIANCES SHALL BE MAINTAINED READY FOR USE... 02 CARBON DIOXIDE CYLINDERS HAD PINS INSTALLED PREVENTING IMEEDIATE USE. 74 SOLAS 09 II-2/14.1.1
2025-02-09 | 8077004 | Sector Houston/Galveston | 1163969 | Official Number (U.S.) | NATIONAL GLORY | General Dry Cargo Ship | UNITED STATES | AMERICAN BUREAU OF SHIPPING | AMERICAN BUREAU OF SHIPPING | UNITED STATES | 13 - Propulsion and Auxiliary Machinery | 13108 - Operation of machinery | 50 - Rectify deficiencies w/in 30 days | The machinery, boiler, and other pressure vessels, associated piping systems and fittings shall be of a design and construction adequate for the service for which they are intended. Evaporator pump inoperable requiring vessel to utilize general service fire pump for evaporator operations which has resulted in increased failures of fire pumps.
2025-02-09 | 8076869 | Sector Maryland-National Capital Region | 9225524 | IMO Number | HISARONU-M | General Dry Cargo Ship | PANAMA |  |  |  | 09 - Working and Living Conditions | 09298 - Other (accident prevention) | 17 - Rectify deficiencies prior to departure | EFFICIENT GUARD RAILS OR BULWARKS SHALL BE FITTED TO ALL EXPOSED PARTS OF THE FREEBOARD AND SUPERSTRUCTURE DECKS. PSCO OBSERVED DECK RAILING ON PORT AND STARBOARD SIDE FRACTURED AND DETERIORATED BEYOND USE. ICLL I/25.2
2025-02-09 | 8076865 | Sector Delaware Bay | 9355032 | IMO Number | LADY ROSE | Refrigerated Cargo Ship | PANAMA |  | NIPPON KAIJI KYOKAI |  | 13 - Propulsion and Auxiliary Machinery | 13199 - Other (machinery) | 50 - Rectify deficiencies w/in 30 days | The machinery, boilers and other pressure vessels, associated piping systems and fittings shall be of a design and construction adequate for the service for which they are intended. PSCO observed Cooling water pump for cargo refrigeration system leaking. 74 SOLAS (04)II-1/26.1
2025-02-09 | 8076869 | Sector Maryland-National Capital Region | 9225524 | IMO Number | HISARONU-M | General Dry Cargo Ship | PANAMA |  |  |  | 07 - Fire Safety | 07126 - Oil accumulation in engine room | 30 - Ship detained | IN A SHIP IN WHICH OIL FUEL IS USED, THE ARRAGEMENTS FOR THE STORAGE, DISTRIBUTION AND UTILIZATION OF THE OIL FUEL SHALL BE SUCH AS TO ENSURE THE SAFETY OF THE SHIP AND PERSONS ON BOARD. PSCO OBSERVED EXCESSIVE AMOUNT OF OILY-WATER MIXTURE IN THE BILGE, EXCESSIVE OIL ACCUMULATION, OIL RAGS AND EXCESSIVE TRASH SCATTERED THROUGHOUT THE ENGINE ROOM. 74 SOLAS (01) II-2 / 15.2
2025-02-09 | 8076869 | Sector Maryland-National Capital Region | 9225524 | IMO Number | HISARONU-M | General Dry Cargo Ship | PANAMA |  |  |  | 14 - Pollution Prevention | 14608 - Incinerator incl. operations and operating manual | 17 - Rectify deficiencies prior to departure | PERSONNEL RESPONSIBLE FOR THE OPERATION OF AN INCINERATOR INSTALLED IN ACCORDANCE WITH THE REQUIREMENTS IN REG. 16.8 ACCORDANCE WITH THE REQUIREMENTS OF PARAGRAPH 6.1 OF THIS REGULATION SHALL BE TRAINED TO IMPLEMENT THE GUIDANCE PROVIDED IN THE MANUFACTURER'S OPERATING MANUAL AS REQUIRED BY PARAGRAPH 7 OF THIS REGULATION. PSCO OBSERVED THE Incinerator's REFRACTORY WAS CRACKED ANO DAMAGED AND RESIDUAL ASH LEFT IN INCINERATOR BUT NO RECORD OF INCINERATOR USAGE. MARPOL ANNEX I REG. 16.8
2025-02-09 | 8076865 | Sector Delaware Bay | 9355032 | IMO Number | LADY ROSE | Refrigerated Cargo Ship | PANAMA |  | NIPPON KAIJI KYOKAI |  | 07 - Fire Safety | 07103 - Division - decks, bulkheads and penetrations | 10 - Deficiency Rectified | The purpose of this regulation is to control the spread of smoke in order to minimize the hazards from smoke. PSCO observed flexible hose was portably rigged from F/W supply pipe to vacuum pump for priming. Hose penetrated class A fire boundary. Crew removed and stored hose restoring fire boundary. 74SOLAS(20)II-2/8.1
2025-02-09 | 8076989 | Sector St Petersburg | 1197646 | Official Number (U.S.) | 650-3 | Barge | UNITED STATES |  |  |  | 07 - Fire Safety | 07126 - Oil accumulation in engine room | 705 - Other - as specified | When inspecting oil-burning vessels, either internal-combustion type or steam-driven type, the marine inspector shall examine the tank tops and bilges in the fireroom and engineroom to see that there is no accumulation of oil which might create a fire hazard. After examining the #2 (stbd) service generator, MI noticed bucket catching oil and a significant amount of oil accumulation surrounding the generator. Secure the source of oil leak and clean-up oil accumulation prior to cargo operations. 46 CFR 31.10-50(a)
2025-02-09 | 8077004 | Sector Houston/Galveston | 1163969 | Official Number (U.S.) | NATIONAL GLORY | General Dry Cargo Ship | UNITED STATES | AMERICAN BUREAU OF SHIPPING | AMERICAN BUREAU OF SHIPPING | UNITED STATES | 02 - Structural Conditions | 02106 - Hull damage impairing seaworthiness | 701 - Prior to carriage of passengers/cargo | The hull, machinery and equipment of a cargo ship shall be surveyed on completion and thereafter in such a manner and at such intervals as the Administration may consider necessary in order to ensure that their condition in all respects satisfactory. Temporary repairs to side shell were completed on 17FEB25. Vessel required to notify USCG upon next port of call in Houston, TX to schedule attendance to assess condition of repairs.
2025-02-09 | 8071943 | Sector Puget Sound | 9297929 | IMO Number | CALIPSO | Bulk Carrier | BAHAMAS, THE |  |  | DNV | 09 - Working and Living Conditions | 09209 - Electrical | 10 - Deficiency Rectified | EXPOSED METAL PARTS OF ELECTRICAL MACHINES OR EQUIPMENT WHICH ARE NOT INTENDED TO BE LIVE BUT WHICH ARE LIABLE UNDER FAULT CONDITIONS TO BECOME LIVE SHALL BE EARTHED UNLESS THE MACHINES OR EQUIPMENT ARE SUPPLIED AT A VOLTAGE NOT EXCEEDING 250V BY SAFETY ISOLATING TRANSFORMERS SUPPLYING ONLY ONE CONSUMING DEVICE. MULTIPLE MOTORS IN THE PURIFIER SPACE AND ENGINE ROOM WITH EARTHING WIRES WERE DISCONNECTED. 74 SOLAS 04 II-1/45.1.1.2
2025-02-09 | 8076869 | Sector Maryland-National Capital Region | 9225524 | IMO Number | HISARONU-M | General Dry Cargo Ship | PANAMA |  |  |  | 15 - Safety Management Systems (ISM) | 15109 - Maintenance of the ship and equipment | 30 - Ship detained | THE COMPANY SHOULD ESTABLISH PROCEDURES TO ENSURE THE SHIP IS MANTAINED IN ACCORDANCE WITH THE PROVISIONS OF THE RELEVANT RULES AND REGULATIONS AND WITH ANY ADDITIONAL REQUIREMENTS WHICH MAY BE ESTABLISHED BY THE COMPANY. THE VESSEL MANAGEMENT SYSTEM STATES THAT THE DEFECT IN CRITICAL EQUIPMENT SYSTEMS MUST ALWAYS BE REPORTED IN ACCORDANCE WITH PROCEDURES AND BE HANDLED WITH PRIORITY AMONG PENDING ITEMS FOR SCHEDULED AND UNSCHEDULED MAINTENANCE. THE VESSEL'S ENGINEERING CREW WAS UNABLE TO PROVIDE ANY DOCUMENTATION AS REQUIRED IN THE VESSEL'S SMS FOR ANY DEFECTIVE ITEMS. DEFICIENCIES #3 - #9-PROVIDE EVIDENCE OF SERIOUS LACK OF EFFECTIVENESS OF PLANNED MAINTENANCE SYSTEM AND REQUIRED ROUTING INSPECTION/ROUNDS BY THE SHIP'S CREW. DUE TO THE OBJECTIVE EVIDENCE INT HE ABOVE DEFICIENCIES, THE VESSEL IS NOT IN SUSBTANTIAL COMPLIANCE WITH RELEVANT CONVENTIONS. THE CAPTAIN OF THE PORT QUESTIONS THE OVERALL IMPLEMENTATION OF THE VESSEL'S SMS UNDER THE ISM CODE. AN EXTERNAL AUDIT CONDUCTED BY THE FLAG OR RO IS REQUIRED TO DETERMINE WHETHER THE SHIP IS OPERATING IN ACCORDANCE TO THE ISM CODE. PROVIDE A COPY OF THE COMPLETED AUDIT REPORT TO THE USCG PRIOR TO THE DEPARTURE FROM PORT. 74SOLAS (20) IX/3.1 ISM CODE 10.1
2025-02-09 | 8076966 | Marine Safety Unit Paducah | 1263363 | Official Number (U.S.) | MARK M | Towing Vessel | UNITED STATES |  |  |  | 13 - Propulsion and Auxiliary Machinery | 13101 - Propulsion main engine | 17 - Rectify deficiencies prior to departure | achinery and electrical systems must be designed and maintained to provide for safe operation of the towing vessel and safety of persons on board under normal and emergency conditions. Vessel has a loss of propulsion on the port main engine. Diagnose and repair to the satisfaction of an attending Marine Inspector. 46 CFR 143.205(a)
2025-02-10 | 8060873 | Sector New Orleans | 1258015 | Official Number (U.S.) | ADRIATIC | Offshore | UNITED STATES |  |  |  | 11 - Life Saving Appliances | 11107 - Stowage of rescue boats | 60 - Rectify deficiencies prior to movement | The initial inspection of lifesaving appliances and arrangements for certification includes a demonstration of the proper condition and operation of the rescue boat launching appliance at loads ranging from light load to 10 percent overload. Davit was replaced, weight test to be conducted prior to departure.
2025-02-10 | 8077150 | Sector Houston/Galveston | 9318620 | IMO Number | FORTUNA DIAMOND | Tank Ship | LIBERIA |  | RINA | RINA | 01 - Certificates & Documentation | 01323 - Fire safety operational booklet | 50 - Rectify deficiencies w/in 30 days | THE TRAINING MANUAL SHALL EXPLAIN THE FOLLOWING IN DETAIL. OPERATION AND USE OF FIREFIGHTING SYSTEMS AND APPLIANCES. PSCO OBSERVED FIREFIGHTING EQUIPMENT MISSING VESSEL SPECIFIC INFORMATION IN MANUAL. MANUAL LISTS LOCATIONS AND QUANTITY OF FIREFIGHTING AND LIFESAVING APPLIANCES. 74SOLAS(2004) II-2/15.2.3.4.3
2025-02-10 | 8060873 | Sector New Orleans | 1258015 | Official Number (U.S.) | ADRIATIC | Offshore | UNITED STATES |  |  |  | 13 - Propulsion and Auxiliary Machinery | 13199 - Other (machinery) | 60 - Rectify deficiencies prior to movement | The spring in a relief valve in service for pressures up to and including 250 psi must not be reset for any pressure more than 10 percent above or 10 percent below that for which the relief valve is marked. 02 relief valves were found defective on both start air pressure vessels.
2025-02-10 | 8077489 | Marine Safety Detachment Panama City | 575127 | Official Number (U.S.) | CAPT. ANDERSON | Passenger Ship | UNITED STATES |  |  |  | 04 - Emergency Systems | 04117 - Functionality of Safety Systems | 16 - Rectify deficiencies w/in 14 days | The following operational hazards to safety systems were identified and must be corrected: 1. Unable to take bilge suction from the center void. 2. The egress route in the machinery space needs to be properly stenciled EMERGENCY EXIT, KEEP CLEAR from both directions. 3. Reattach the life float paddles to the body of the life float. 4. Stencil both remote fuel shut-off valves.
2025-02-10 | 8077178 | Marine Safety Unit Texas City | 1292309 | Official Number (U.S.) | RYDER JAMES DEVALL | Towing Vessel | UNITED STATES |  |  |  | 13 - Propulsion and Auxiliary Machinery | 13108 - Operation of machinery |  | Machinery and electrical systems must be designed and maintained to provide for safe operation of the towing vessel and safety of persons onboard under normal and emergency conditions.
2025-02-10 | 8077150 | Sector Houston/Galveston | 9318620 | IMO Number | FORTUNA DIAMOND | Tank Ship | LIBERIA |  | RINA | RINA | 15 - Safety Management Systems (ISM) | 15104 - Masters responsibility and authority | 705 - Other - as specified | IN MEETING THESE REQUIREMENTS, THE COMPANY SHOULD ENSURE THAT- .1 INSPECTIONS HELD AT APPROPRIATE INTERVALS .2 ANY NON CONFORMITY IS REPORTED .3 APPROPRIATE CORRECTIVE ACTION IS REPORTED .4 RECORDS OF THESE ACTIVITIES ARE MAINTAINED THE TECHNICAL AND OPERATIONAL NATURE OF DEFICIENCIES PROVIDE OBJECTIVE EVIDENCE OF A FAILURE OF LACK OF EFFECTIVENESS OF THE IMPLEMENTATION OF THE ISM CODE. AN INTERNAL SAFETY MANAGEMENT AUDIT REPORT SATISFACTORY TO THE OCMI MUST BE SUBMITTED WITHIN 3 MONTHS. 74SOLAS IX/3.1 ISM CODE 10.2
2025-02-10 | 8077150 | Sector Houston/Galveston | 9318620 | IMO Number | FORTUNA DIAMOND | Tank Ship | LIBERIA |  | RINA | RINA | 11 - Life Saving Appliances | 11117 - Lifebuoys incl. provision and disposition | 10 - Deficiency Rectified | NOT LESS THAN ONE HALF OF THE TOTAL NUMBER OF LIFEBUOYS SHALL BE PROVIDED WITH LIFEBUOY SELF-IGNITING LIGHTS COMPLYING WITH THE REQUIREMENTS OF PARAGRAPH 2.1.2 OF THE CODE. PSCO OBSERVED ONE LIFEBUOY ON THE STARBOARD SIDE OF ACCOMODATION DECK WITH A LIGHT THAT WAS NOT OPERATIONAL. 74SOLAS(2020)III/7.1.1.3
2025-02-10 | 8045060 | Sector St Petersburg | 522907 | Official Number (U.S.) | DOUBLE EAGLE II | Passenger Ship | UNITED STATES |  |  |  | 11 - Life Saving Appliances | 11118 - Lifejackets incl. provision and disposition | 16 - Rectify deficiencies w/in 14 days | Each life jacket must be marked with Type I retroreflective material approved in 46 CFR 164.018 or other standard specified by the Commandant. Inspector observed 03 life jackets needing replacement of retroreflective tape. 46CFR185.604(h) (16c)
2025-02-10 | 8045060 | Sector St Petersburg | 522907 | Official Number (U.S.) | DOUBLE EAGLE II | Passenger Ship | UNITED STATES |  |  |  | 13 - Propulsion and Auxiliary Machinery | 13104 - Bilge pumping arrangements | 16 - Rectify deficiencies w/in 14 days | On a vessel of at least 7.9 meters (26 feet) in length, a visual and audible alarm must be provided at the operating station to indicate a high water level in A machinery space bilge, bilge well, shaft alley bilge, or other spaces subject to flooding from sea water piping within the space. Inspector observed the bilge high level alarm in the port side engine room did not give a visual alarm at operating station. 46CFR182.530(a) (16c)
2025-02-10 | 8077164 | Sector Delaware Bay | 666812 | Official Number (U.S.) | MISS AVALON | Passenger Ship | UNITED STATES |  |  |  | 02 - Structural Conditions | 02199 - Other (Structural condition) | 705 - Other - as specified | The construction and arrangement of a vessel must allow the safe operation of the vessel giving consideration to provisions for a seaworthy hull. Vessel has two six-inch cracks on starboard side of keel amid ship. Submit repair proposal. 46 CFR 177.100
2025-02-10 | 8077644 | Sector New York | 287494 | Official Number (U.S.) | ISLAND BEACH | Passenger Ship | UNITED STATES |  |  |  | 01 - Certificates & Documentation | CG001 - Certificate of Inspection (COI) | 701 - Prior to carriage of passengers/cargo | "A vessel that is exposed to salt water more than three months in any 12 month period since the last examination must undergo a drydock examination and an internal structural at least once every two years." Vessel did not complete credit DDX/ISE by due date of 31JAN2025. Complete a credit DDX/ISE. 46 CFR 176.600(c)(1)
2025-02-10 | 8060873 | Sector New Orleans | 1258015 | Official Number (U.S.) | ADRIATIC | Bulk Carrier | UNITED STATES |  |  |  | 07 - Fire Safety | 07110 - Fire fighting equipment and appliances | 16 - Rectify deficiencies w/in 14 days | The hydrants for exterior locations may substitute two (1) 1.5 in outlets, each with a (1) 1.5 in hose, supplied through a wye connection. A single 1.5 in hose is installed in the exterior hydrants. install a wye connection and an additional 1.5 in hose to the exterior hydrants.
2025-02-10 | 8070632 | Sector San Francisco | 634677 | Official Number (U.S.) | ABIGAIL MARIE | Passenger Ship | UNITED STATES |  |  |  | 02 - Structural Conditions | 02199 - Other (Structural condition) | 16 - Rectify deficiencies w/in 14 days | The name of the vessel must be marked on some clearly visible exterior part of the port and starboard bow and the stern of the vessel. Vessel's name was not marked on port and starboard bow.
2025-02-10 | 8077716 | Sector Honolulu | 974837 | Official Number (U.S.) | RINA | Passenger Ship | UNITED STATES |  |  |  | 04 - Emergency Systems | 04103 - Emergency, lighting, batteries and switches | 705 - Other - as specified | Each small battery installation must be located in a well ventilated space and protected from falling objects. The battery cover is damaged. Rectify to the satisfaction of the attending MI to receive credit drydock. 46 CFR 183.354(b)
2025-02-10 | 8077228 | Sector Detroit | 260220 | Official Number (U.S.) | ANDREW J. | Towing Vessel | UNITED STATES |  |  |  | 09 - Working and Living Conditions | 09209 - Electrical | 705 - Other - as specified | Electrical equipment and electrical cables must be suitably protected from wet and corrosive environments. Shore power connection on starboard side of vessel found with cable insulation found compromised near the plug. Replace cable or suspend use of damaged cable immediately.
2025-02-10 | 8077150 | Sector Houston/Galveston | 9318620 | IMO Number | FORTUNA DIAMOND | Tank Ship | LIBERIA |  | RINA | RINA | 09 - Working and Living Conditions | 09209 - Electrical | 17 - Rectify deficiencies prior to departure | ELECTRICAL INSTALLATIONS SHALL BE SUCH THAT: THE SAFETY OF PASSENGERS, CREW, AND SHIP FROM ELECTRICAL HAZARDS WILL BE ENSURED. PSCO OBSERVED EXPOSED SPLICING ON THE STBD SIDE, AFT, NEAR THE LIFE BOAT MUSTER STATION AND A DEAD-END 440V CABLE IN THE OFFICER'S LAUNDRY ROOM. 74SOLAS(2004) II-1/40.1.3
2025-02-10 | 8070632 | Sector San Francisco | 634677 | Official Number (U.S.) | ABIGAIL MARIE | Passenger Ship | UNITED STATES |  |  |  | 07 - Fire Safety | 07108 - Ready availability of fire fighting equipment | 16 - Rectify deficiencies w/in 14 days | A vessel of more than 19.8 meters (65 feet) in length must have at least one fire axe located in or adjacent to the primary operating station. Fire axe was found in main deck gear locker and not kept in or adjacent to the primary operation station.
2025-02-10 | 8070632 | Sector San Francisco | 634677 | Official Number (U.S.) | ABIGAIL MARIE | Passenger Ship | UNITED STATES |  |  |  | 13 - Propulsion and Auxiliary Machinery | 13104 - Bilge pumping arrangements | 50 - Rectify deficiencies w/in 30 days | Except when individual pumps are provided for separate spaces, individual bilge suction lines must be led to a central control point or manifold and provided with a stop valve at the control point or manifold and a check valve at some accessible point in the bilge line. A stop-check valve located at a control point or manifold will meet the requirements for both a stop valve and a check valve. Lazarette, E/R, and E/R alleyway bilge suction piping are not fitted with check valves.
2025-02-10 | 8070632 | Sector San Francisco | 634677 | Official Number (U.S.) | ABIGAIL MARIE | Passenger Ship | UNITED STATES |  |  |  | 07 - Fire Safety | 07109 - Fixed fire extinguishing installation | 16 - Rectify deficiencies w/in 14 days | Complete but simple instructions for the operation of a extinguishing system must be located in a conspicuous place at or near each pull box and stop valve control and in the space where the extinguishing agent cylinders are stored. If the storage cylinders are separate from the protected space, the instructions must also include a schematic diagram of the system and instructions detailing alternate methods of releasing the extinguishing agent should the local manual release or stop valve controls fail to operate. Each control valve to a distribution line must be marked to indicate the space served. Local and remote actuator pull box for fixed CO2 system did not have instructions posted.
2025-02-10 | 8070632 | Sector San Francisco | 634677 | Official Number (U.S.) | ABIGAIL MARIE | Passenger Ship | UNITED STATES |  |  |  | 07 - Fire Safety | 07103 - Division - decks, bulkheads and penetrations | 16 - Rectify deficiencies w/in 14 days | Separation of machinery and fuel tank spaces from accommodation spaces. Machinery and fuel tank spaces must be separated from accommodation spaces by boundaries that prevent the passage of vapors.
2025-02-10 | 8077228 | Sector Detroit | 260220 | Official Number (U.S.) | ANDREW J. | Towing Vessel | UNITED STATES |  |  |  | 04 - Emergency Systems | 04109 - Fire drills | 10 - Deficiency Rectified | Records of drills and instruction must be maintained in the TVR, official logbook, or in accordance with the TSMS applicable to the vessel. The record must include(2) A description of the drill scenario and instruction topics;. Fire drill details were not recorded. Instructed crew that checklist with no details is not satisfactory.
2025-02-10 | 8073166 | Sector Corpus Christi | 9799185 | IMO Number | NEW MELODY | Tank Ship | HONG KONG |  | DNV | DNV | 02 - Structural Conditions | 02108 - Electrical installations in general | 16 - Rectify deficiencies w/in 14 days | In tankers electrical equipment, cables and wiring shall not be installed in hazardous location unless it conforms with standard not inferior to those acceptable to the organization . PSCO observed expansion joints on cargo lines on deck not properly bonded. 74SOLAS(20)II-1/45.11
2025-02-10 | 8077716 | Sector Honolulu | 974837 | Official Number (U.S.) | RINA | Passenger Ship | UNITED STATES |  |  |  | 07 - Fire Safety | 07109 - Fixed fire extinguishing installation | 701 - Prior to carriage of passengers/cargo | The owner or managing operator must provide satisfactory evidence of the required servicing of the fixed-gas fire extinguishing systems to the marine inspector. The pre-engineered fixed gas fire extinguishing system lapsed the servicing date per manufacturer's instructions. 46 CFR 176.810(b)(2)
2025-02-10 | 8045060 | Sector St Petersburg | 522907 | Official Number (U.S.) | DOUBLE EAGLE II | Passenger Ship | UNITED STATES |  |  |  | 01 - Certificates & Documentation | 01104 - Cargo Ship Safety Radio (including exemption) | 16 - Rectify deficiencies w/in 14 days | A vessel must comply with the applicable requirements for any radio including the requirements for a station license and installation certificates to be issued by the Federal Communications Commission, as set forth in 47 CFR part 80. Inspector observed vessel had installed INMARSAT telephone, but did not have an updated station license and installation certificate for the new equipment. 46CFR184.502
2025-02-10 | 8034103 | Marine Safety Unit Lake Charles | 293720 | Official Number (U.S.) | MS PAULA | Towing Vessel | UNITED STATES |  |  |  | 99 - Other | 99101 - Other (Safety in general) | 60 - Rectify deficiencies prior to movement | The following items are considered unsafe or pose a threat to the marine environment and must be addressed: a) automatic bilge pumps are not authorized in bilges if discharged directly to piping overboard with no isolation valve installed. Inspect all bilge pumps and ensure there is a means to prevent pollution to waterways. b) ensure navigational lights are operational and in good working order.
2025-02-10 | 8042763 | Sector Los Angeles/Long Beach | 278487 | Official Number (U.S.) | PESCADOR | Passenger Ship | UNITED STATES |  |  |  | 09 - Working and Living Conditions | 09198 - Other (crew and accommodation) | 16 - Rectify deficiencies w/in 14 days | Mattresses must comply with "standard for mattress flammability (FF 4-72.16), 16 CFR 1632 Subpart A. Crew accommodation mattresses do not comply.
2025-02-10 | 8047301 | Sector Los Angeles/Long Beach | CF7785LD | State Number | CAORLINA II | Passenger Ship | UNITED STATES |  |  |  | 11 - Life Saving Appliances | 11117 - Lifebuoys incl. provision and disposition | 16 - Rectify deficiencies w/in 14 days | Each ring life buoy must be marked with Type II retroreflective material. Ring life buoy did not have retroreflective material.
2025-02-10 | 8047301 | Sector Los Angeles/Long Beach | CF7785LD | State Number | CAORLINA II | Passenger Ship | UNITED STATES |  |  |  | 14 - Pollution Prevention | 14502 - Placards | 16 - Rectify deficiencies w/in 14 days | The master or person in charge of a ship to which this section applies shall ensure that one or more placards meeting the requirements of this section are displayed in prominent locations and in sufficient numbers so that they can be read by the crew and passengers. Each placard must be at least 8 in by 5 in high made of durable material, and legible. At a minimum, each placard must notify the reader if the operating requirements contained in 33 CFR 151.67 through 151.73.
2025-02-10 | 8047300 | Sector Los Angeles/Long Beach | CF7796HV | State Number | CAORLINA | Passenger Ship | UNITED STATES |  |  |  | 11 - Life Saving Appliances | 11117 - Lifebuoys incl. provision and disposition | 16 - Rectify deficiencies w/in 14 days | Each ring life buoy must be marked with Type II retroreflective material. Ring life buoy did not have retroreflective material.
2025-02-10 | 8061076 | Sector Honolulu | 1228996 | Official Number (U.S.) | MUSASHI | Passenger Ship | UNITED STATES |  |  |  | 07 - Fire Safety | 07109 - Fixed fire extinguishing installation | 701 - Prior to carriage of passengers/cargo | The following spaces must be equipped with a fixed gas fire extinguishing system in compliance with 181.410: A space containing propulsion machinery. Complete a satisfactory test of the Fireboy once main engine is operable. 46 CFR 181.400 (a)(1)
2025-02-10 | 8047300 | Sector Los Angeles/Long Beach | CF7796HV | State Number | CAORLINA | Passenger Ship | UNITED STATES |  |  |  | 18 - Maritime Labour Convention (Not Applicable to PSC Exams conducted in the U.S.) | 18299 - Other (Conditions of employment) | 16 - Rectify deficiencies w/in 14 days | By March 15 of the year following the collection of data in paragraph (a) of this section, marine employers must submit the data on the form titled U.S. Department of Transportation Drug and Alcohol Testing MIS Data Collection Form. A consortium or other employer representative may submit data for a marine employer. MIS report from Consortium not available for inspection.
2025-02-10 | 8077150 | Sector Houston/Galveston | 9318620 | IMO Number | FORTUNA DIAMOND | Tank Ship | LIBERIA |  | RINA | RINA | 07 - Fire Safety | 07105 - Fire doors/openings in fire-resisting divisions | 17 - Rectify deficiencies prior to departure | THE FIRE RESISTANCE OF DOORS SHALL BE EQUIVALENT TO THAT OF THE DIVISION IN WHICH THEY ARE FITTED, THIS BEING DETERMINED IN ACCORDANCE WITH THE FIRE TEST PROCEDURES CODE, DOORS AND FRAMES IN "A" CLASS DIVISIONS SHALL BE CONSTRUCTED OF SSTEEL, DOORS IN "B" CLASS DIVISIONS SHALL BE NON-COMBUSTIBLE. DOORS FITTED IN BOUNDARY BULKHEADS OF MACHINERY SPACES OF CATEGORY A SHALL BE RESPONSIBLY GASTIGHT AND SELF-CLOSING. IN SHIPS CONSTRUCTED ACCORDING TO METHOD IC, THE ADMINISTRATION MAY PERMIT THE USE OF COMBUSTIBLE MATERIALS IN DOORS SEPARATING CABINS FROM INDIVIDUAL INTERIOR SANITARY ACCOMODATION SUCH AS SHOWERS. PSCO OBSERVED ENGINEERING CONTROL ROOM DOORS AND ELECTRICIANS WORK SHOP DOOR TO ESCAPE TRUNK FAIL TO CLOSE AND LATCH. 74SOLAS(2004)II-2/9.4.2.1
2025-02-10 | 8078267 | Sector San Francisco | 1251893 | Official Number (U.S.) | REUBEN LASKER | Research Ship | UNITED STATES |  |  |  | 09 - Working and Living Conditions | 09198 - Other (crew and accommodation) | 17 - Rectify deficiencies prior to departure | (a) In General.-The owner of a vessel subject to inspection under section 3301 shall- (1) ensure that such vessel is equipped with a vessel master key control system, manual or electronic, which provides controlled access to all copies of the vessel's master key of which access shall only be available to the individuals described in paragraph (2); (2) establish a list of all crew, identified by position, allowed to access and use the master key and maintain such list upon the vessel, within owner records and included in the vessel safety management system; (3) record in a log book information on all access and use of the vessel's master key, including- (A) dates and times of access; (B) the room or location accessed; and (C) the name and rank of the crew member that used the master key; and (4) make the list under paragraph (2) and the log book under paragraph (3) available upon request to any agent of the Federal Bureau of Investigation, any member of the Coast Guard, and any law enforcement officer performing official duties in the course and scope of an investigation. Vessel found without master key control policy or logs. 46 U.S. Code 3106
2025-02-10 | 8047300 | Sector Los Angeles/Long Beach | CF7796HV | State Number | CAORLINA | Passenger Ship | UNITED STATES |  |  |  | 14 - Pollution Prevention | 14502 - Placards | 16 - Rectify deficiencies w/in 14 days | The master or person in charge of a ship to which this section applies shall ensure that one or more placards meeting the requirements of this section are displayed in prominent locations and in sufficient numbers so that they can be read by the crew and passengers. Each placard must be at least 8 in by 5 in high made of durable material, and legible. At a minimum, each placard must notify the reader if the operating requirements contained in 33 CFR 151.67 through 151.73.
2025-02-10 | 8042763 | Sector Los Angeles/Long Beach | 278487 | Official Number (U.S.) | PESCADOR | Passenger Ship | UNITED STATES |  |  |  | 09 - Working and Living Conditions | 09218 - Protection machines/parts | 16 - Rectify deficiencies w/in 14 days | An exposed hazard, such as guard or rotating machinary must be properly protected. Port MDE at front has no guard for the belt.
2025-02-10 | 8077117 | Sector Maryland-National Capital Region | 9780603 | IMO Number | TCLC LUZHOU | Bulk Carrier | HONG KONG |  | NIPPON KAIJI KYOKAI | NIPPON KAIJI KYOKAI | 07 - Fire Safety | 07110 - Fire fighting equipment and appliances | 10 - Deficiency Rectified | Fire-fighting systems and appliances shall be maintained ready for use. PSCO observed 03 Leaking fire hoses. 74 SOLAS (20) II-2/ 14.1.1
2025-02-10 | 8077596 | Sector San Diego | 274106 | Official Number (U.S.) | MARIETTA | Passenger Ship | UNITED STATES |  |  |  | 09 - Working and Living Conditions | 09106 - Sanitary Facilities | 50 - Rectify deficiencies w/in 30 days | Provision shall be made to prevent entrance into the tank of any contaminating substance. The potable water pipe did not have a lock on it allowing access to any passengers onboard. 21CFR1250.82
2025-02-10 | 8078267 | Sector San Francisco | 1251893 | Official Number (U.S.) | REUBEN LASKER | Research Ship | UNITED STATES |  |  |  | 09 - Working and Living Conditions | 09198 - Other (crew and accommodation) | 17 - Rectify deficiencies prior to departure | (a) In General.-A vessel engaged in commercial service that does not carry passengers, shall maintain a video surveillance system. (b) Applicability.-The requirements in this section shall apply to- (1) documented vessels with overnight accommodations for at least 10 individuals on board that are- (A) on a voyage of at least 600 miles and crosses seaward of the Boundary Line; or (B) at least 24 meters (79 feet) in overall length and required to have a load line (c) Placement of Video and Audio Surveillance Equipment.-(1) In general.-The owner of a vessel to which this section applies shall install video and audio surveillance equipment aboard the vessel not later than 2 years after enactment of the Don Young Coast Guard Authorization Act of 2022, or during the next scheduled drydock, whichever is later. Vessel is currently undergoing dry-dock inspections and is required to install surveillance system. 46 U.S. Code 4901
2025-02-10 | 8080755 | Marine Safety Unit Chicago | 1165107 | Official Number (U.S.) | ARLENE | Towing Vessel | UNITED STATES |  |  |  | 18 - Maritime Labour Convention (Not Applicable to PSC Exams conducted in the U.S.) | 18299 - Other (Conditions of employment) | 17 - Rectify deficiencies prior to departure | An individual may not be engaged or employed on a vessel unless subject to the random testing requirements of 46 CFR 16.230. Provide proof of enrollement of all crewmembers in the random drug testing program.
2025-02-10 | 8047301 | Sector Los Angeles/Long Beach | CF7785LD | State Number | CAORLINA II | Passenger Ship | UNITED STATES |  |  |  | 18 - Maritime Labour Convention (Not Applicable to PSC Exams conducted in the U.S.) | 18299 - Other (Conditions of employment) | 16 - Rectify deficiencies w/in 14 days | By March 15 of the year following the collection of data in paragraph (a) of this section, marine employers must submit the data on the form titled U.S. Department of Transportation Drug and Alcohol Testing MIS Data Collection Form. A consortium or other employer representative may submit data for a marine employer. MIS report from Consortium not available for inspection.
2025-02-10 | 8047301 | Sector Los Angeles/Long Beach | CF7785LD | State Number | CAORLINA II | Passenger Ship | UNITED STATES |  |  |  | 13 - Propulsion and Auxiliary Machinery | 13104 - Bilge pumping arrangements | 16 - Rectify deficiencies w/in 14 days | All vessels shall be provided with bilge pumps in accordance with Table 182.25-10(a): "S" vessels other than ferry vessels, carrying not more than 49 passengers; 26 ft up to 65 ft: 1 fixed hand pump (10gpm) and 1 portable hand pump (5 gpm). Vessel does not have a fixed hand pump. 46 CFR 182.25-10(a)(Old-T)
2025-02-10 | 8047300 | Sector Los Angeles/Long Beach | CF7796HV | State Number | CAORLINA | Passenger Ship | UNITED STATES |  |  |  | 13 - Propulsion and Auxiliary Machinery | 13104 - Bilge pumping arrangements | 16 - Rectify deficiencies w/in 14 days | All vessels shall be provided with bilge pumps in accordance with Table 182.25-10(a): "S" vessels other than ferry vessels, carrying not more than 49 passengers; 26 ft up to 65 ft: 1 fixed hand pump (10gpm) and 1 portable hand pump (5 gpm). Vessel does not have a fixed hand pump. 46 CFR 182.25-10(a)(Old-T)
2025-02-10 | 8045060 | Sector St Petersburg | 522907 | Official Number (U.S.) | DOUBLE EAGLE II | Passenger Ship | UNITED STATES |  |  |  | 11 - Life Saving Appliances | 11118 - Lifejackets incl. provision and disposition | 16 - Rectify deficiencies w/in 14 days | Placards containing instructions for the donning and use of the life jackets aboard the vessel must be posted in conspicuous places that are regularly accessible and visible to crew and passengers. Inspector observed multiple types of lifejackets but only had placard for one type of lifejackets. 46CFR185.516 (16c)
2025-02-10 | 8045060 | Sector St Petersburg | 522907 | Official Number (U.S.) | DOUBLE EAGLE II | Passenger Ship | UNITED STATES |  |  |  | 11 - Life Saving Appliances | 11110 - Stowage and provision of liferafts | 705 - Other - as specified | Each life float must be fitted with a lifeline, pendants, two paddles, a painter, and a light. Inspector observed batteries for lights for all seven life floats were expired. Restricted operations to daytime and visibility >01nm. 46 CFR 180.175(d) (705c)
2025-02-10 | 8077711 | Activities Far East | 1066873 | Official Number (U.S.) | OCEAN INTERVENTION | Offshore | UNITED STATES |  | AMERICAN BUREAU OF SHIPPING |  | 09 - Working and Living Conditions | 09198 - Other (crew and accommodation) | 702 - Prior to embarking on international voyage | The owner of a vessel subject to inspection under section 3301 shall-(1) ensure that such vessel is equipped with a vessel master key control, Signage, and Surveillance requirements regarding the Coast Guard's Sexual Assault and Sexual Harassment Prevention and Response programs for commercial vessels. Follow guidance in implementation IAW Coast Guard Policy Letters 23-04, 23-05, and 23-06. Vessel owner will ensure vessel is in compliance with the cited policy upon completion of the current DoD contract.
2025-02-10 | 8061076 | Sector Honolulu | 1228996 | Official Number (U.S.) | MUSASHI | Passenger Ship | UNITED STATES |  |  |  | 99 - Other | 99101 - Other (Safety in general) | 50 - Rectify deficiencies w/in 30 days | Firefighting drills and training shall be logged or otherwise documented for review by the Coast Guard upon request. The drill entry shall include the following information: Date of the drill and training; and general description of the drill scenario and training topics. Vessel did not have logs meeting content requirements. For future drills, include these requirements. 46 CFR 185.524(d)
2025-02-10 | 8077409 | Sector Maryland-National Capital Region | 1139081 | Official Number (U.S.) | ANOTHER ALLIE BYE | Passenger Ship | UNITED STATES |  |  |  | 13 - Propulsion and Auxiliary Machinery | 13101 - Propulsion main engine | 16 - Rectify deficiencies w/in 14 days | 13101 - Propulsion machinery must be suitable in type and design for propulsion requirements of the hull in which it is installed and capable of operating at constant marine load under such requirements without exceeding its designed limitations. When the propulsion was tested on the vessel water was streaming from the shaft seal. 46 CFR 182.200
2025-02-10 | 8077228 | Sector Detroit | 260220 | Official Number (U.S.) | ANDREW J. | Towing Vessel | UNITED STATES |  |  |  | 09 - Working and Living Conditions | 09110 - Electrical devices | 16 - Rectify deficiencies w/in 14 days | All vessel equipment must be used in accordance with the manufacturer's recommended practice and in a manner that minimizes risk of injury or death. Replace 01 light globe in fwd storage locker area.
2025-02-10 | 8080755 | Marine Safety Unit Chicago | 1165107 | Official Number (U.S.) | ARLENE | Towing Vessel | UNITED STATES |  |  |  | 09 - Working and Living Conditions | 09201 - Ventilation (Working spaces) | 17 - Rectify deficiencies prior to departure | Means must be provided for closing, in case of fire, each doorway, ventilator, and annular space around funnels and other openings into such spaces. The starboard engine room ventilation closure is inoperable. Make repairs to the same.
2025-02-10 | 8077228 | Sector Detroit | 260220 | Official Number (U.S.) | ANDREW J. | Towing Vessel | UNITED STATES |  |  |  | 11 - Life Saving Appliances | 11110 - Stowage and provision of liferafts | 10 - Deficiency Rectified | Before the vessel leaves port and at all times during the voyage, each lifesaving appliance must be in working order and ready for immediate use. Liferaft rigged incorrectly, where weak link was bound to the vessel via metal carabiner. Crew re-rigged raft correctly. Instructed crew on requirements.
2025-02-10 | 8078267 | Sector San Francisco | 1251893 | Official Number (U.S.) | REUBEN LASKER | Research Ship | UNITED STATES |  |  |  | 09 - Working and Living Conditions | 09198 - Other (crew and accommodation) | 17 - Rectify deficiencies prior to departure | (a) On a merchant vessel of the United States the construction of which began after March 4th, 1915..(5) each crew berthing area shall be equipped with information regarding-(A) vessel owner or company policies prohibiting sexual assault and sexual harassment, retaliation, and drug and alcohol usage; and (B) procedures and resources to report crimes, including sexual assault and sexual harassment, including information-(i) on the telephone number, website address, and email address for reporting allegations of sexual assault and sexual harassment to the Coast Guard;(ii) on vessel owner or company procedures to report violations of company policy and access resources; (iii) on resources provided by outside organizations such as sexual assault hotlines and counseling;(iv) on the retention period for surveillance video recording after an incident of sexual harassment or sexual assault is reported; and (v) additional items specified in regulations issued by, and at the discretion of, the Secretary of the department in which the Coast Guard is operating. (d) In each washing space in a visible location there shall be information regarding procedures and resources to report crimes upon the vessel, including sexual assault and sexual harassment, and vessel owner or company policies prohibiting sexual assault and and sexual harassment, retaliation, and drug and alcohol usage. Vessel missing all required signage. 46 U.S. Code 11011
2025-02-10 | 8060873 | Sector New Orleans | 1258015 | Official Number (U.S.) | ADRIATIC | Bulk Carrier | UNITED STATES |  |  |  | 11 - Life Saving Appliances | 11117 - Lifebuoys incl. provision and disposition | 60 - Rectify deficiencies prior to movement | At least 2 lifebuoys, each with attached self-activating smoke signals, must be stowed where they can be quickly released from the navigating bridge and should, when released, fall directly into the water without striking any part of the vessel. Buoys were not installed at the time of the inspection.
2025-02-10 | 8045060 | Sector St Petersburg | 522907 | Official Number (U.S.) | DOUBLE EAGLE II | Passenger Ship | UNITED STATES |  |  |  | 07 - Fire Safety | 07199 - Other (fire safety) | 16 - Rectify deficiencies w/in 14 days | The owner, managing operator, or a qualified servicing facility as applicable must conduct the following inspections and tests: Monthly inspections required by NFPA 10 may be conducted by the owner, operator, person-in-charge, or a designated member of the crew. Inspector observed vessel had no procedures in place for conducting and recording monthly inspections and test of portable fire extinguishers. 46CFR176.80(b)(1)(ii) (16c)
2025-02-10 | 8070255 | Sector New Orleans | 9579391 | IMO Number | GLOBAL WINNER | Bulk Carrier | HONG KONG |  | LIBERIA | LIBERIA | 09 - Working and Living Conditions | 09209 - Electrical | 60 - Rectify deficiencies prior to movement | Electrical installations shall be such that the saftey of passangers, crew, and ships from electrical hazards will be ensured.74 SOLAS cons. II-1 40.1.3.
2025-02-10 | 8077171 | Sector Delaware Bay | 9059626 | IMO Number | CHARLES ISLAND | General Dry Cargo Ship | BAHAMAS, THE |  |  |  | 13 - Propulsion and Auxiliary Machinery | 13101 - Propulsion main engine | 16 - Rectify deficiencies w/in 14 days | THE CONDITION OF THE SHIP AND ITS EQUIPMENT SHALL BE MAINTAINED TO CONFORM WITH THE PROVISIONS OF THE PRESENT REGULATION. PSCO OBSERVED CONDENSATION ON THE TOP OF THE NUMBER 1 MAIN ENGINE CYLINDER LEAKING PAST THE EXHAUST CONDENSATE LINE O RING. 74SOLAS(97) I/11
2025-02-10 | 8070255 | Sector New Orleans | 9579391 | IMO Number | GLOBAL WINNER | Bulk Carrier | HONG KONG |  | LIBERIA | LIBERIA | 09 - Working and Living Conditions | 09208 - Protection machinery | 50 - Rectify deficiencies w/in 30 days | The machinery, boilers and other pressure vessels, associated piping systems and fittings shall be of a design and construction adequate for the service for which they are intended and shall be so installed and protected as to reduce to a minimum any danger to persons on board, due regard being paid to moving parts, hot surfaces and other hazards.74 SOLAS cons. II-1/26.1
2025-02-10 | 8045060 | Sector St Petersburg | 522907 | Official Number (U.S.) | DOUBLE EAGLE II | Passenger Ship | UNITED STATES |  |  |  | 13 - Propulsion and Auxiliary Machinery | 13101 - Propulsion main engine | 705 - Other - as specified | The intent of this part is to insure that all machinery in such a manner as to afford adequate protection against fire, explosion, machinery failure and personal injury. Inspector observed missing insulation/lagging from the port side main engine turbo. Repair to satisfaction of CG inspectors within 03 days. 46CFR182.01-5(c) (705c)
2025-02-10 | 8077193 | Sector San Francisco | 595500 | Official Number (U.S.) | AMETHYST | Passenger Ship | UNITED STATES |  |  |  | 01 - Certificates & Documentation | CG001 - Certificate of Inspection (COI) | 701 - Prior to carriage of passengers/cargo | All…vessels must undergo an…annual inspection ... within the 3 months before or after each anniversary date. Vessel did not complete annual inspection within +/- 90-Day grace period, and therefore is overdue for annual inspection. Conduct COI annual inspection, to the satisfaction of the MI, prior to the carriage of passengers. 46 CFR 176.500(b)(1)
2025-02-10 | 8034110 | Marine Safety Unit Lake Charles | 678984 | Official Number (U.S.) | FIRST STATE | Towing Vessel | UNITED STATES |  |  |  | 07 - Fire Safety | 07106 - Fire detection and alarm system | 60 - Rectify deficiencies prior to movement | You must have a fire detection system installed on your vessel to detect engine-room fires. Marine Inspector noted the damaged and inoperable heat detector in the engine-room. The Fire detection panel on bridge was inoperable and without power. Third party service required to repair damaged heat detector and service fire detection system.
2025-02-10 | 8077336 | Marine Safety Unit Baton Rouge | 648694 | Official Number (U.S.) | JACK GABBETT | Towing Vessel | UNITED STATES |  |  |  | 13 - Propulsion and Auxiliary Machinery | 13104 - Bilge pumping arrangements | 10 - Deficiency Rectified | There must be an installed or portable bilge pump for emergency dewatering. Installed pump was inoperable at the time of the inspection.
2025-02-10 | 8061076 | Sector Honolulu | 1228996 | Official Number (U.S.) | MUSASHI | Passenger Ship | UNITED STATES |  |  |  | 08 - Alarms | 08199 - Other (alarms) | 50 - Rectify deficiencies w/in 30 days | A visual and audible alarm must be provided at the operating station to indicate a high water level in each of the following normally unmanned spaces. Engine compartment high level bilge alarm light is not operational. 46 CFR 182.530(a)
2025-02-10 | 8034110 | Marine Safety Unit Lake Charles | 678984 | Official Number (U.S.) | FIRST STATE | Towing Vessel | UNITED STATES |  |  |  | 07 - Fire Safety | 07113 - Fire pumps and its pipes | 60 - Rectify deficiencies prior to movement | The portable fire pump fire pump must be self-priming and power driven. When conducting test on portable fire pump, water had to be added to prime pump before taking suction.
2025-02-10 | 8077150 | Sector Houston/Galveston | 9318620 | IMO Number | FORTUNA DIAMOND | Tank Ship | LIBERIA |  | RINA | RINA | 01 - Certificates & Documentation | 01323 - Fire safety operational booklet | 17 - Rectify deficiencies prior to departure | THE TRAINING MANUAL SHALL EXPLAIN THE FOLLOWING IN DETAIL. OPERATION AND USE OF FIREFIGHTING SYSTEMS AND APPLIANCES. PSCO OBSERVED FIREFIGHTING EQUIPMENT MISSING VESSEL SPECIFIC INFORMATION IN MANUAL. MANUAL LISTS LOCATIONS AND QUANTITY OF FIREFIGHTING AND LIFESAVING APPLIANCES. 74SOLAS(2004) II-2/15.2.3.4.3
2025-02-10 | 8045060 | Sector St Petersburg | 522907 | Official Number (U.S.) | DOUBLE EAGLE II | Passenger Ship | UNITED STATES |  |  |  | 07 - Fire Safety | 07123 - Operation of Fire protection systems | 10 - Deficiency Rectified | A pre-engineered fixed gas fire extinguishing system must automatically shut down all power ventilation systems and all engines that draw intake air from within the protected space. MI observed that generator didn't shut down when fire extinguishing system was tested. Vessel master identified that the two signal wires were hooked up backwards. Test sat. 46CFR181.420(a)(4) (10c)
2025-02-10 | 8061076 | Sector Honolulu | 1228996 | Official Number (U.S.) | MUSASHI | Passenger Ship | UNITED STATES |  |  |  | 07 - Fire Safety | 07110 - Fire fighting equipment and appliances | 50 - Rectify deficiencies w/in 30 days | Portable fire extinguishers shall be installed and located to the satisfaction of the Officer in Charge, Marine Inspection. Brackets for 02 fire extinguishers at the operating station are broken. Repair brackets to original state and mount extinguishers properly. 46 CFR 30-1 (Old T)
2025-02-10 | 8045060 | Sector St Petersburg | 522907 | Official Number (U.S.) | DOUBLE EAGLE II | Passenger Ship | UNITED STATES |  |  |  | 10 - Safety of Navigation | 10109 - Lights, shapes, sound-signals | 705 - Other - as specified | All vessels must have navigation lights that are in compliance with the applicable sections of the International and Inland Navigation Rules, except that a vessel of more than 19.8 meters (65 feet) in length must also have navigation lights that meet UL 1104, “Standards for Marine Navigation Lights,” or other standard specified by the Commandant. Vessels stern light did not work. Restricted operations to daytime and visibility >01nm. 46 CFR 183.420 (705c)
2025-02-10 | 8070255 | Sector New Orleans | 9579391 | IMO Number | GLOBAL WINNER | Bulk Carrier | HONG KONG |  | LIBERIA | LIBERIA | 13 - Propulsion and Auxiliary Machinery | 13106 - Insulation wetted through (oil) | 60 - Rectify deficiencies prior to movement | The purpose of this regulation is to prevent the ignition of combustible materials or flammable liquids. For this purpose, the following functional requirements shall be met: .1 means shall be provided to control leaks of flammable liquids. 74 SOLAS cons. II-1/4.1.3.
2025-02-10 | 8060873 | Sector New Orleans | 1258015 | Official Number (U.S.) | ADRIATIC | Offshore | UNITED STATES |  |  |  | 06 - Cargo Operations Including Equipment | 06199 - Other (cargo) | 705 - Other - as specified | Al cargo tanks shall be provided with a venting system appropriate to the cargo being carried and these systems shall be independent of the air pipes and venting of all other compartments of the ship. Vessel does not have PV venting installed in the tanks for the carriage of methyl alcohol until valves are installed.
2025-02-10 | 8060873 | Sector New Orleans | 1258015 | Official Number (U.S.) | ADRIATIC | Bulk Carrier | UNITED STATES |  |  |  | 13 - Propulsion and Auxiliary Machinery | 13199 - Other (machinery) | 50 - Rectify deficiencies w/in 30 days | Each self propelled vessel must have an electric or mechanical engine order telegraph system from the navigating bridge to the engine room. The vessel is not currently fitted with an engine order telegraph. Submit proposal for meeting requirement or exemption.
2025-02-10 | 8077254 | Sector Ohio Valley | 546984 | Official Number (U.S.) | CITY OF CASSVILLE | Towing Vessel | UNITED STATES |  |  |  | 13 - Propulsion and Auxiliary Machinery | 13101 - Propulsion main engine | 60 - Rectify deficiencies prior to movement | 46 CFR 143.205(a) Machinery and electrical systems must be designed and maintained to provide for safe operation of the towing vessel and safety of persons onboard under normal and emergency conditions. Vessel suffered a reduction in propulsion while tranisiting out of Portland Canal. Prove proper operation of port propulsion system.
2025-02-10 | 8061076 | Sector Honolulu | 1228996 | Official Number (U.S.) | MUSASHI | Passenger Ship | UNITED STATES |  |  |  | 99 - Other | 99101 - Other (Safety in general) | 701 - Prior to carriage of passengers/cargo | The OCMI may require the vessel to get underway. Get underway in presence of marine inspector to conduct drills. 46 CFR 176.404(a)
2025-02-10 | 8070255 | Sector New Orleans | 9579391 | IMO Number | GLOBAL WINNER | Bulk Carrier | HONG KONG |  | LIBERIA | LIBERIA | 11 - Life Saving Appliances | 11119 - Immersion suits | 10 - Deficiency Rectified | Before the ship leaves port and at all times during the voyage, all life-safe appliances shall be in working order and ready for immediate use. 74 SOLAS cons. III-20.2.
2025-02-10 | 8045060 | Sector St Petersburg | 522907 | Official Number (U.S.) | DOUBLE EAGLE II | Passenger Ship | UNITED STATES |  |  |  | 11 - Life Saving Appliances | 11108 - Inflatable liferafts | 16 - Rectify deficiencies w/in 14 days | The name of a vessel must be marked or painted in clearly legible letters and numbers On each life float and buoyant apparatus. Inspector observed 02 life floats lettering was illegible. 46CFR185.604 (16c)
2025-02-10 | 8077228 | Sector Detroit | 260220 | Official Number (U.S.) | ANDREW J. | Towing Vessel | UNITED STATES |  |  |  | 10 - Safety of Navigation | 10119 - Rudder angle indicator | 705 - Other - as specified | Each towing vessel equipped with rudder(s) must have a means to monitor and control the position of the rudder(s) at each operating station. No rudder angle indicator installed at pilothouse. Install indicator w/in 60 days
2025-02-10 | 8061076 | Sector Honolulu | 1228996 | Official Number (U.S.) | MUSASHI | Passenger Ship | UNITED STATES |  |  |  | 07 - Fire Safety | 07115 - Fire-dampers | 701 - Prior to carriage of passengers/cargo | Provision shall be made by means of plugs, covers, etc. to percent admission of air into the space. Engine room ventilation open allowing passage of air. Close engine room ventilation installations. 46 CFR 181.20-35(a) (Old T)
2025-02-10 | 8060873 | Sector New Orleans | 1258015 | Official Number (U.S.) | ADRIATIC | Offshore | UNITED STATES |  |  |  | 04 - Emergency Systems | 04103 - Emergency, lighting, batteries and switches | 60 - Rectify deficiencies prior to movement | The following emergency lighting and power loads must be arranged so that they can be energized from the temporary emergency power source: lighting for survival craft launching, including muster stations, embarkation stations, the survival craft, its launching appliances and the area of the water where it is to be launched. Exterior emergency lighting was inoperable during dark ship conditions. Troubleshoot and make repairs prior to departure.
2025-02-10 | 8072839 | Sector New Orleans | 1014606 | IMO Number | SEA GOAT | Bulk Carrier | PANAMA |  | NIPPON KAIJI KYOKAI | PANAMA | 07 - Fire Safety | 07108 - Ready availability of fire fighting equipment | 10 - Deficiency Rectified | The purpose of this regulation is to maintain and monitor the effectiveness of the fire safety measures the ship is provided with. For the purpose, the following functional requirement shall be met: Fire protection systems and fire-fighting systems and appliances shall be maintained ready for use. PSCO observed fireman's outfits and equipment in deckhouse No. 3 stored in manufacturers packaging and not ready for use. SOLAS 10 II-2/14.1
2025-02-10 | 8077489 | Marine Safety Detachment Panama City | 575127 | Official Number (U.S.) | CAPT. ANDERSON | Passenger Ship | UNITED STATES |  |  |  | 13 - Propulsion and Auxiliary Machinery | 13199 - Other (machinery) | 16 - Rectify deficiencies w/in 14 days | The following operational hazards to machinery and electrical systems were identified and must be corrected: 1. The STBD generator fuel filter is not equipped with a metal bowl or flame shield. 2. The electrical receptacle on the STBD/Forward side of the machinery space is compromised and needs to be replaced. 3. The battery box covers need to be properly secured and mounted. 4. The wires for the high water bilge alarm in the lazarette need to be properly secured. 5. Remove all excess materials from the machinery space. 6. The STBD generator overload protection device (breaker) is oversized (125A) and should not exceed 89.2 amps. Replaced with an appropriate sized breaker. 7. There are numerous unsafe practices, fire hazards, and other hazardous situations that must be corrected in the machinery space.
2025-02-10 | 8060873 | Sector New Orleans | 1258015 | Official Number (U.S.) | ADRIATIC | Offshore | UNITED STATES |  |  |  | 11 - Life Saving Appliances | 11117 - Lifebuoys incl. provision and disposition | 705 - Other - as specified | A minimum of four Coast Guard approved ring life buoys, each equipped with 15 fathoms of line.02 life buoys were not equipped with the lines required. Vessel is restricted from operating as stand by vessel prior to clearance.
2025-02-10 | 8045060 | Sector St Petersburg | 522907 | Official Number (U.S.) | DOUBLE EAGLE II | Passenger Ship | UNITED STATES |  |  |  | 11 - Life Saving Appliances | 11117 - Lifebuoys incl. provision and disposition | 705 - Other - as specified | A vessel must carry one floating waterlight, unless it is limited to daytime operation, in which case no floating waterlight is required. Inspector observed the battery for the waterlight on the ring buoy was expired by nearly 5 years. Restricted operations to daytime and visibility >01nm. 46 CFR 180.70(c) (705c)
2025-02-10 | 8061076 | Sector Honolulu | 1228996 | Official Number (U.S.) | MUSASHI | Passenger Ship | UNITED STATES |  |  |  | 13 - Propulsion and Auxiliary Machinery | 13101 - Propulsion main engine | 701 - Prior to carriage of passengers/cargo | The intent of this part is to insure that the main propulsion machinery installed on each vessel is suitable for the vessel and its operation and that the auxiliary machinery is suitable for the purpose intended. Main engine has a faulty fuel pump and is not operable. 46 CFR 182.01-5
2025-02-10 | 8034110 | Marine Safety Unit Lake Charles | 678984 | Official Number (U.S.) | FIRST STATE | Towing Vessel | UNITED STATES |  |  |  | 99 - Other | 99101 - Other (Safety in general) | 60 - Rectify deficiencies prior to movement | The following items are considered unsafe or pose a threat to the marine environment: (a) Excessive oil in the bilge. (b) Excessive debris in the bilge. (c) Automatic bilge pump from the engine room with uninhibited direct overboard discharge. d) Exposed electrical wiring in the bilge water. e) Wastage in weather deck above forepeak. f) Wastage on engine room access ladder. g) Leak in fire hose. h) Lazarette sea chest pipe fitted with flexible hose lacking proper clamps. i) Bilge alarms inoperable. j) Seal overboard discharge which now has free communication with the sea after removal of unauthorized automatic engine room bilge pump. k) Engine room generator not secured to deck. l) Engine salt water cooling lines not mounted; excessive length of flexible hoses are strewn about the engine room deck plating. m) Foot valve required to make emergency dewatering pump self priming. n) Exhaust leak on port engine manifold gasket. o) Excessive dead-end electrical wiring in engine room.
2025-02-10 | 8034103 | Marine Safety Unit Lake Charles | 293720 | Official Number (U.S.) | MS PAULA | Towing Vessel | UNITED STATES |  |  |  | 07 - Fire Safety | 07106 - Fire detection and alarm system | 60 - Rectify deficiencies prior to movement | You must have a fire detection system installed on your vessel to detect engine-room fires. Marine Inspector noted the damaged and inoperable heat detector in the engine-room. The Fire detection panel on bridge was inoperable and without power. Third party service required to repair damaged heat detector and service fire detection system.
2025-02-10 | 8077150 | Sector Houston/Galveston | 9318620 | IMO Number | FORTUNA DIAMOND | Tank Ship | LIBERIA |  | RINA | RINA | 01 - Certificates & Documentation | 01315 - Oil record book | 16 - Rectify deficiencies w/in 14 days | THE OIL RECORD BOOK PART 1 SHALL BE COMPLETED ON EACH OCCASION, WHENEVER ANY OF THE FOLLOWING MACHINERY SPACE OPERATIONS TAKES PLACE IN THE SHIP...BUNKERING OF FUEL OR BULK LUBRICATING OIL. PSCO OBSERVED BUNKER DELIVERY NOTES FROM 22NOV2024 AND 23JAN2025 WITHOUT CORRESPONDING ORB ENTRIES. MARPOL ANNEX 1/17.2
2025-02-10 | 8077336 | Marine Safety Unit Baton Rouge | 648694 | Official Number (U.S.) | JACK GABBETT | Towing Vessel | UNITED STATES |  |  |  | 03 - Water/Weathertight Conditions | 03107 - Doors | 50 - Rectify deficiencies w/in 30 days | The master must ensure that all hatches, doors, and other openings designed to be watertight or weather-tight function properly. Combing on starboard door main deck wasted and not providing watertight seal.
2025-02-10 | 8060873 | Sector New Orleans | 1258015 | Official Number (U.S.) | ADRIATIC | Offshore | UNITED STATES |  |  |  | 07 - Fire Safety | 07108 - Ready availability of fire fighting equipment | 705 - Other - as specified | A fire monitor with a minimum flow rate of 500 gallons per minute is required for standby service. The fire monitor could not be operated during the inspection due to lack of water clearance for suction. Vessel is restricted from operating as a stand by vessel prior to clearance.
2025-02-10 | 8077312 | Sector New Orleans | 566553 | Official Number (U.S.) | P B SHAH | Towing Vessel | UNITED STATES |  |  |  | 02 - Structural Conditions | 02106 - Hull damage impairing seaworthiness | 17 - Rectify deficiencies prior to departure | A towing vessel must be maintained and operated so the watertight integrity and stability of the vessel are not compromised. Vessel reported ingress of water from area near gear box/from gear box connections. Provide TPO report attesting to satisfactory condition of vessel prior to departure from National Maintenance and Repair in Harahan, LA.
2025-02-10 | 8077716 | Sector Honolulu | 974837 | Official Number (U.S.) | RINA | Passenger Ship | UNITED STATES |  |  |  | 02 - Structural Conditions | 02112 - Hull - corrosion | 705 - Other - as specified | Except as otherwise allowed by this subpart, a vessel must comply with the structural design requirements of one of the standards listed below for the hull material of the vessel. The bolt securing the swimming platform to the stern of the vessel is wasted. Rectify to the satisfaction of the attending MI to receive credit drydock. 46 CFR 177.300 (c)
2025-02-10 | 8080755 | Marine Safety Unit Chicago | 1165107 | Official Number (U.S.) | ARLENE | Towing Vessel | UNITED STATES |  |  |  | 09 - Working and Living Conditions | 09204 - Safe means of access | 17 - Rectify deficiencies prior to departure | The Master must ensure that all hatches, doors, and other openings designed to be watertight or weathertight function properly. The paint locker emergency escape hatch was not watertight and could not be opened by hand. Make repairs to the emergency escape hatch.
2025-02-10 | 8034103 | Marine Safety Unit Lake Charles | 293720 | Official Number (U.S.) | MS PAULA | Towing Vessel | UNITED STATES |  |  |  | 07 - Fire Safety | 07113 - Fire pumps and its pipes | 60 - Rectify deficiencies prior to movement | The portable fire pump fire pump must be self-priming and power driven. When conducting test on portable fire pump, water had to be added to prime pump before taking suction.
2025-02-10 | 8077228 | Sector Detroit | 260220 | Official Number (U.S.) | ANDREW J. | Towing Vessel | UNITED STATES |  |  |  | 09 - Working and Living Conditions | 09208 - Protection machinery | 16 - Rectify deficiencies w/in 14 days | Each cable and wire on a towing vessel must be installed with metal supports and retention devices. Remove zip ties in way of cable and wire in engine room and replace with metal support.
2025-02-10 | 8077228 | Sector Detroit | 260220 | Official Number (U.S.) | ANDREW J. | Towing Vessel | UNITED STATES |  |  |  | 05 - Radio Communications | 05111 - Satellite EPIRB 406MHz/1.6GHz | 10 - Deficiency Rectified | All lifesaving equipment must be tested and maintained in accordance with the minimum requirements of § 199.190 of this chapter. Each EPIRB and each SART, other than an EPIRB or SART in an inflatable liferaft, must be tested monthly. The EPIRB must be tested using the integrated test circuit and output indicator to determine if it is operative. Instructed master/operator on requirements.
2025-02-10 | 8077469 | Marine Safety Detachment Panama City | 648010 | Official Number (U.S.) | DISCIPLESHIP | Passenger Ship | UNITED STATES |  |  |  | 05 - Radio Communications | 05111 - Satellite EPIRB 406MHz/1.6GHz | 705 - Other - as specified | The vessel must have a Cat I EPIRB properly installed to float free. The EPIRB hydro release is expired. The vessel is restricted to not more than 3NM from shore.
2025-02-11 | 8073994 | OP location-Sector Honolulu Prevention Department- Lihue | HA791CP | State Number | IKAIKA | Passenger Ship | UNITED STATES |  |  |  | 10 - Safety of Navigation | 10116 - Nautical publications | 16 - Rectify deficiencies w/in 14 days | As appropriate for the intended voyage, a vessel must carry adequate and up-to-date: U.S. Coast Pilot or similar publication; Coast Guard Light List. On board Coast Pilot and Light List out-of-date by 10 years. Replace with up-to-date publications for applicable operating area.
2025-02-11 | 8073994 | OP location-Sector Honolulu Prevention Department- Lihue | HA791CP | State Number | IKAIKA | Passenger Ship | UNITED STATES |  |  |  | 99 - Other | 99101 - Other (Safety in general) | 10 - Deficiency Rectified | Chemical testing of personnel must be conducted as required by this subpart and in accordance with the procedures detailed in 49 CFR part 40. Operator did not have DAPI information on hand. Vessel provided via email prior to the end of the inspection.
2025-02-11 | 8073994 | OP location-Sector Honolulu Prevention Department- Lihue | HA791CP | State Number | IKAIKA | Passenger Ship | UNITED STATES |  |  |  | 99 - Other | 99101 - Other (Safety in general) | 16 - Rectify deficiencies w/in 14 days | The master and crew of a vessel will be familiar with the content of and have mounted at the operating station, emergency instructions containing the actions to be taken in the event of fire, heavy weather, or man overboard conditions. Emergency instructions not available onboard. Vessel to provide a copy of the written emergency instructions.
2025-02-11 | 8073994 | OP location-Sector Honolulu Prevention Department- Lihue | HA791CP | State Number | IKAIKA | Passenger Ship | UNITED STATES |  |  |  | 13 - Propulsion and Auxiliary Machinery | 13101 - Propulsion main engine | 705 - Other - as specified | A propulsion engine control system, including pilothouse control, must be designed so that a loss of power to the control system does not result in an increase in shaft speed or propeller pitch. Vessel's limited QFAs have been submitted by not approved. Vessel to provide MSC approval letters prior to issuance of full term COI. Temp is invalid after 90 days of issuance (13Aug2025).
2025-02-11 | 8077805 | Marine Safety Unit Chicago | 291991 | Official Number (U.S.) | KRISTIN J | Towing Vessel | UNITED STATES |  |  |  | 09 - Working and Living Conditions | 09209 - Electrical | 50 - Rectify deficiencies w/in 30 days | Electrical systems and equipment minimize fire and shock hazards. The electric heaters in the machinery space are powered using portable electrical cords. Permanently hard wire all electric heaters in engine compartment and remove any portable electrical cords used as permanent installation and replace with electrical conductors meeting the requirements of 46 CFR Subpart C.
2025-02-11 | 8073994 | OP location-Sector Honolulu Prevention Department- Lihue | HA791CP | State Number | IKAIKA | Passenger Ship | UNITED STATES |  |  |  | 99 - Other | 99101 - Other (Safety in general) | 705 - Other - as specified | Prior to receiving a Certificate of Inspection, submit for approval to the cognizant OCMI (MSC), at least two copies of the following plans, manuals, analyses, and calculations that are applicable to the vessel as determined by the OCMI (MSC): Ventilation diagrams; Electrical installation including, but not limited to: (i) Elementary one-line diagram of the power system; (ii) Cable lists; (iii) Bills of materials; (iv) Type and size of generators and prime movers; (v) Type and size of generator cables, bus-tie cables, feeders, and branch circuit cables; (vi) Power, lighting, and interior communication panelboards with number of circuits and rating of energy consuming devices; (vii) Type of capacity of storage batteries; (viii) Rating of circuit breakers and switches, interrupting capacity of circuit breakers, and rating and setting of overcurrent devices; and (ix) Electrical plant load analysis. Fuel tanks; Piping systems including: bilge, hydraulic, sanitary, vents. Vessel operator does not have plans/drawings or approvals for systems. Submit plans/drawings to OCMI(MSC) and get approval prior to end of Temporary COI date of August 13th 2025. 46 CFR 177.202
2025-02-11 | 8071080 | Marine Safety Detachment Panama City | 923276 | Official Number (U.S.) | HEAVY HITTER | Passenger Ship | UNITED STATES |  |  |  | 11 - Life Saving Appliances | 11118 - Lifejackets incl. provision and disposition | 50 - Rectify deficiencies w/in 30 days | PFD stowage boxes required accurate quantity/labeling.
2025-02-11 | 8074579 | Sector San Francisco | 9367401 | IMO Number | ORCHID MADEIRA | Tank Ship | MARSHALL ISLANDS |  | NIPPON KAIJI KYOKAI | NIPPON KAIJI KYOKAI | 14 - Pollution Prevention | CG006 - Ballast Water Management System (BMWS) | 40 - Rectify deficiencies prior to next US port after sailing foreign | Following installation, the master, owner, operator, agent, or person in charge of the vessel must properly maintain the BWMS in accordance with all manufacturer specifications. Vessel's ballast water management system is inoperable. Vessel shall not discharge ballast water into U.S. waters.
2025-02-11 | 8078118 | Marine Safety Unit Lake Worth | 558264 | Official Number (U.S.) | CAP'N KID | Passenger Ship | UNITED STATES |  |  |  | 01 - Certificates & Documentation | CG001 - Certificate of Inspection (COI) | 701 - Prior to carriage of passengers/cargo | 46 CFR 176.500(b)(1) Your vessel must undergo an annual inspection within the 3 months before or after each anniversary date. (i) You must contact the cognizant OCMI to schedule an inspection at a time and place which he or she approves. Vessel's annual inspection window will expire while vessel is in transit to its new operating zone, vessel must contact the cognizant OCMI upon arrival and schedule its overdue inspection. Vessel may not transit to its new OCMI zone with passengers on board.
2025-02-11 | 8078064 | Sector Key West | 602789 | Official Number (U.S.) | HIGH TIDE | Passenger Ship | UNITED STATES |  |  |  | 11 - Life Saving Appliances | 11131 - On board training and instructions | 16 - Rectify deficiencies w/in 14 days | Display a life jacket placard containing instructions for the donning and use of each type of Type I life jacket carried on the vessel.
2025-02-11 | 8078109 | Sector Maryland-National Capital Region | 9753387 | IMO Number | STRATEGIC FORTITUDE | Bulk Carrier | SINGAPORE | NIPPON KAIJI KYOKAI | NIPPON KAIJI KYOKAI |  | 14 - Pollution Prevention | CG006 - Ballast Water Management System (BMWS) | 16 - Rectify deficiencies w/in 14 days | The Master, owner, operator, agent or person in charge of a vessel equipped with ballast tanks that operates in the waters of the United States must employ one of the following methods: Install and operate a ballast water management system that that has been approved by the Coast Guard. Following installation, the Master, owner, operator, agent or person in charge of the vessel subject to this subpart must properly maintain the BWMS in accordance with all manufacturer specifications. The Coast Guard approved BWMS must meet the applicable ballast water discharge standard (BWDS)found in 151.2030 of this subpart at all times of discharge into the waters of the United States. The vessel's BWMS was reported inoperable. A condional International Ballast Water Managment Certificate was issued by class to expire on 28FEB25
2025-02-11 | 8074579 | Sector San Francisco | 9367401 | IMO Number | ORCHID MADEIRA | Tank Ship | MARSHALL ISLANDS |  | NIPPON KAIJI KYOKAI | NIPPON KAIJI KYOKAI | 07 - Fire Safety | 07102 - Inert gas system | 30 - Ship detained | For tankers of 20,000 tonnes deadweight and upwards constructed on or after 1 July 2002 but before 1 January 2016, the protection of the cargo tanks shall be achieved by a fixed inert gas system in accordance with the requirements of the Fire Safety Systems Code… The inert gas system referred to in chapter II-2 of the Convention shall be designed, constructed and tested to the satisfaction of the Administration. It shall be designed to be capable of rendering and maintaining the atmosphere of the relevant cargo tanks non-flammable. PSCO observed multiple patches on the nitrogen inert gas lines.
2025-02-11 | 8070242 | Sector New Orleans | 9497878 | IMO Number | WL PACIFIC | Bulk Carrier | HONG KONG |  | BUREAU VERITAS | BUREAU VERITAS | 01 - Certificates & Documentation | 01322 - Conformance Test Report | 17 - Rectify deficiencies prior to departure | The voyage data recorder system, including all sensors, shall be subjected to an annual performance test. A copy of the certificate of compliance isued by the testing facility, stating the date of compliance and the appliacable performance standards shall be retained onbaord the ship. PSCO observed 03 errors on VDR. Crew could not find required certificate of compliance to accompany performance test report dated 23JAN2024. Request attestation of proper operation of VDR from approve dtesting facility and RO. SOLAS (20) V/18.8
2025-02-11 | 8077775 | Sector Delaware Bay | 9755725 | IMO Number | THE JUDGE | Tank Ship | MARSHALL ISLANDS |  | BUREAU VERITAS | BUREAU VERITAS | 07 - Fire Safety | 07108 - Ready availability of fire fighting equipment | 16 - Rectify deficiencies w/in 14 days | Firefighting systems and appliances shall be kept in good working order and readily available for immediate use. PSCO observed the pilot line disconnected from 03 CO2 cylinders, rendering them inoperable.
2025-02-11 | 8046893 | Sector New Orleans | 613365 | Official Number (U.S.) | DELTA SPARROW | Towing Vessel | UNITED STATES |  |  |  | 11 - Life Saving Appliances | 11129 - Operational readiness of lifesaving appliances | 60 - Rectify deficiencies prior to movement | The master must ensure that all lifesaving equipment is properly maintained and ready for use at all times. MI observed the life float assembly in a non-float free condition.
2025-02-11 | 8077956 | Sector Maryland-National Capital Region | 517259 | Official Number (U.S.) | MEAGHAN MARIE | Towing Vessel | UNITED STATES |  |  |  | 09 - Working and Living Conditions | 09209 - Electrical | 16 - Rectify deficiencies w/in 14 days | Electrical equipment and electrical cables must be suitably protected from wet and corrosive environments. Electrical components that pose an electrical hazard must be in an enclosure. Electrical wires above the STBD Main were exposed and had deadend wires. Deadend wires need to be removed and cover for box needs to be added.
2025-02-11 | 8072736 | Marine Safety Unit Brownsville | 9727663 | IMO Number | FENG ZE HAI | Bulk Carrier | HONG KONG |  |  |  | 13 - Propulsion and Auxiliary Machinery | 13101 - Propulsion main engine | 10 - Deficiency Rectified | The purpose of this regulation is to prevent the ignition of combustible materials and means shall be provided to control leaks of flammable liquids. PSCO observed oiling at the #5 cylinder of the main engine. SOLAS 74(20) II-2/4.1.1 10c
2025-02-11 | 8062950 | Sector Key West | 1192123 | Official Number (U.S.) | GIANT STRIDE | Passenger Ship | UNITED STATES |  |  |  | 07 - Fire Safety | 07116 - Ventilation | 16 - Rectify deficiencies w/in 14 days | Engine room vents don't close completely
2025-02-11 | 8074579 | Sector San Francisco | 9367401 | IMO Number | ORCHID MADEIRA | Tank Ship | MARSHALL ISLANDS |  | NIPPON KAIJI KYOKAI | NIPPON KAIJI KYOKAI | 09 - Working and Living Conditions | 09209 - Electrical | 17 - Rectify deficiencies prior to departure | Electrical installations shall be such that: the safety of passengers, crew and ship from electrical hazards will be ensured. PSCO observed the non-conductive mat for the bow thruster distribution panel was underwater due to water pooling.
2025-02-11 | 8078062 | Sector Mobile | 1135412 | Official Number (U.S.) | MR. HENRY | Passenger Ship | UNITED STATES |  |  |  | 02 - Structural Conditions | 02108 - Electrical installations in general | 16 - Rectify deficiencies w/in 14 days | Electrical equipment used in the following locations must be dripproof: A machinery space. Vessel's battery chargers on the port side in booth the engine room and generator room did not have a drip shield installed.
2025-02-11 | 8046893 | Sector New Orleans | 613365 | Official Number (U.S.) | DELTA SPARROW | Towing Vessel | UNITED STATES |  |  |  | 13 - Propulsion and Auxiliary Machinery | 13199 - Other (machinery) | 60 - Rectify deficiencies prior to movement | Each towing vessel equipped with rudder(s) must have a means to monitor and control the position of the rudder(s) at each operating station. MI observed inaccurate readings on rudder angle indicator.
2025-02-11 | 8077917 | Sector Delaware Bay | 9440306 | IMO Number | MSC MELTEMI III | General Dry Cargo Ship | PORTUGAL |  | LLOYD'S REGISTER OF SHIPPING | LLOYD'S REGISTER OF SHIPPING | 07 - Fire Safety | 07116 - Ventilation | 50 - Rectify deficiencies w/in 30 days | The conditions of the ship and its equipment shall be maintained to conform with the preovisions of the present regulations. PSCO observed inoperable motor for mechanical ventilation of the paint store.
2025-02-11 | 8046893 | Sector New Orleans | 613365 | Official Number (U.S.) | DELTA SPARROW | Towing Vessel | UNITED STATES |  |  |  | 10 - Safety of Navigation | 10117 - Echo sounder | 705 - Other - as specified | Towing vessels must be equipped with the following equipment, as applicable to the area of operation: Fathometer (except Western Rivers). Vessel is on a Lakes, Bays, and Sounds route and does not have an installed fathometer. Vessel is restricted to Rivers Route.
2025-02-11 | 8074579 | Sector San Francisco | 9367401 | IMO Number | ORCHID MADEIRA | Tank Ship | MARSHALL ISLANDS |  | NIPPON KAIJI KYOKAI | NIPPON KAIJI KYOKAI | 07 - Fire Safety | 07199 - Other (fire safety) | 16 - Rectify deficiencies w/in 14 days | In order to achieve the fire safety objectives, the following requirements are embodied in the regulations of this chapter: containment of any fire in the space of origin. PSCO observed heavily damaged insulation on the incinerator failing to maintain proper fire boundary.
2025-02-11 | 8046893 | Sector New Orleans | 613365 | Official Number (U.S.) | DELTA SPARROW | Towing Vessel | UNITED STATES |  |  |  | 15 - Safety Management Systems (ISM) | 15101 - Safety and environment policy | 60 - Rectify deficiencies prior to movement | Individuals, who are not crewmembers, on board a towing vessel must receive a safety orientation prior to getting underway or as soon as practicable thereafter, to include: The location, operation, and use of lifesaving equipment; Emergency procedures; Methods to notify crewmembers in the event of an emergency; and Prevention of falls overboard. MIs attending vessel did not receive any safety orientation prior to embarking on vessel.
2025-02-11 | 8046893 | Sector New Orleans | 613365 | Official Number (U.S.) | DELTA SPARROW | Towing Vessel | UNITED STATES |  |  |  | 05 - Radio Communications | 05199 - Other (radio communication) | 16 - Rectify deficiencies w/in 14 days | Each towing vessel must be fitted with 2-way communication between the pilothouse and engine room. Vessel did not have 2-way comms.
2025-02-11 | 8046893 | Sector New Orleans | 613365 | Official Number (U.S.) | DELTA SPARROW | Towing Vessel | UNITED STATES |  |  |  | 07 - Fire Safety | 07106 - Fire detection and alarm system | 60 - Rectify deficiencies prior to movement | Except as provided in paragraph (a)(8) of this section, each towing vessel must have a fire-detection system installed to detect engine room fires. The owner or managing operator must ensure the following: The system is arranged and installed so a fire in the engine room automatically sets off alarms on a fire detection control panel at the operating station. MIs observed the fire detection panel at the operating station to be experiencing a “trouble” code.
2025-02-11 | 8078420 | Sector San Francisco | 501712 | Official Number (U.S.) | GEM STATE | Ro-Ro Cargo Ship | UNITED STATES |  |  |  | 13 - Propulsion and Auxiliary Machinery | 13108 - Operation of machinery | 17 - Rectify deficiencies prior to departure | The condition of the ship and its equipment shall be maintained to conform with the provisions of the present regulations to ensure that the ship in all respects will remain fit to proceed to sea without danger to the ship or persons on board. Vessel reported engine and throttle issue while underway. Vessel is required a one-tug escort while transiting. (74 SOLAS (20) I/11(a))
2025-02-11 | 8046218 | Sector Upper Mississippi River | 510471 | Official Number (U.S.) | JOHANNA | Towing Vessel | UNITED STATES |  |  |  | 10 - Safety of Navigation | 10109 - Lights, shapes, sound-signals | 16 - Rectify deficiencies w/in 14 days | A vessel of 12 meters or more in length shall be provided with a whistle. Whistle was inop during inspection potentially due to ice buildup in the air line. Prover proper operation of ship's whistle within 14 days.
2025-02-11 | 8077956 | Sector Maryland-National Capital Region | 517259 | Official Number (U.S.) | MEAGHAN MARIE | Towing Vessel | UNITED STATES |  |  |  | 13 - Propulsion and Auxiliary Machinery | 13108 - Operation of machinery | 16 - Rectify deficiencies w/in 14 days | Verify that the vessel complies with applicable requirements in part 143 of this subchapter, examine the condition of, and where appropriate, witness the operation of All generators, motors, lighting fixtures, and circuit interrupting devices. STBD side generator has excess oil build up on grating leading to the windings. Clean area and verify that the windings are clear of oil and debris.
2025-02-11 | 8078977 | Sector Charleston | 1230400 | Official Number (U.S.) | BLACK SPARROW | Passenger Ship | UNITED STATES |  |  |  | 11 - Life Saving Appliances | 11117 - Lifebuoys incl. provision and disposition | 16 - Rectify deficiencies w/in 14 days | A vessel of more than 26 feet in length, but not more than 65 feet, must carry a minimum of one life buoy of not less than 24 inches in diameter. Ring life buoy on board is worn and inoperable.
2025-02-11 | 8071080 | Marine Safety Detachment Panama City | 923276 | Official Number (U.S.) | HEAVY HITTER | Passenger Ship | UNITED STATES |  |  |  | 13 - Propulsion and Auxiliary Machinery | 13199 - Other (machinery) | 16 - Rectify deficiencies w/in 14 days | Remote fuel shutoff valve for generator was missing valve handle.
2025-02-11 | 8078420 | Sector San Francisco | 501712 | Official Number (U.S.) | GEM STATE | Ro-Ro Cargo Ship | UNITED STATES |  |  |  | 13 - Propulsion and Auxiliary Machinery | 13108 - Operation of machinery | 17 - Rectify deficiencies prior to departure | The condition of the ship and its equipment shall be maintained to conform with the provisions of the present regulations to ensure that the ship in all respects will remain fit to proceed to sea without danger to the ship or persons on board. Vessel reported a brief loss of steering while underway on the starboard steering pump. Vessel is required a one tug escort while transiting. (74 SOLAS (20) I/11(a))
2025-02-11 | 8062950 | Sector Key West | 1192123 | Official Number (U.S.) | GIANT STRIDE | Passenger Ship | UNITED STATES |  |  |  | 01 - Certificates & Documentation | 01199 - Other (certificates) | 16 - Rectify deficiencies w/in 14 days | Need a current copy of the FCC station license.
2025-02-11 | 8046893 | Sector New Orleans | 613365 | Official Number (U.S.) | DELTA SPARROW | Towing Vessel | UNITED STATES |  |  |  | 09 - Working and Living Conditions | 09209 - Electrical | 10 - Deficiency Rectified | Electrical equipment and electrical cables must be suitably protected from wet and corrosive environments. MIs observed an open electrical junction box on the port generator.
2025-02-11 | 8046893 | Sector New Orleans | 613365 | Official Number (U.S.) | DELTA SPARROW | Towing Vessel | UNITED STATES |  |  |  | 09 - Working and Living Conditions | 09210 - Machinery | 60 - Rectify deficiencies prior to movement | Propulsion machinery, including main engines, reduction gears, shafting, bearings, and electrical equipment and systems, must: be maintained to ensure proper operation. MIs observed a jacket water leak on the starboard generator.
2025-02-11 | 8078064 | Sector Key West | 602789 | Official Number (U.S.) | HIGH TIDE | Passenger Ship | UNITED STATES |  |  |  | 07 - Fire Safety | 07110 - Fire fighting equipment and appliances | 17 - Rectify deficiencies prior to departure | Provide and mount a 40-B:C or 2-A portable fire extinguisher.
2025-02-11 | 8074579 | Sector San Francisco | 9367401 | IMO Number | ORCHID MADEIRA | Tank Ship | MARSHALL ISLANDS |  | NIPPON KAIJI KYOKAI | NIPPON KAIJI KYOKAI | 13 - Propulsion and Auxiliary Machinery | 13108 - Operation of machinery | 16 - Rectify deficiencies w/in 14 days | The machinery, boilers and other pressure vessels, associated piping systems and fittings shall be of a design and construction adequate for the service for which they are intended and shall be so installed and protected as to reduce to a minimum any danger to persons on board, due regard being paid to moving parts, hot surfaces and other hazards. The design shall have regard to materials used in construction, the purpose for which the equipment is intended, the working conditions to which it will be subjected and the environmental conditions on board. PSCO observed leak on the no. 1 Seawater cooling pump.
2025-02-11 | 8074579 | Sector San Francisco | 9367401 | IMO Number | ORCHID MADEIRA | Tank Ship | MARSHALL ISLANDS |  | NIPPON KAIJI KYOKAI | NIPPON KAIJI KYOKAI | 11 - Life Saving Appliances | 11108 - Inflatable liferafts | 17 - Rectify deficiencies prior to departure | The liferaft shall be marked with maker’s name or trademark, serial number, date of manufacture (month and year), name of approving authority, name and place of servicing station where it was last serviced, and number of persons it is permitted to accommodate over each entrance. PSCO observed missing servicing marking on port and starboard liferafts.
2025-02-11 | 8078369 | Sector San Francisco | 1084928 | Official Number (U.S.) | KLIHYAM | Towing Vessel | UNITED STATES |  |  |  | 13 - Propulsion and Auxiliary Machinery | 13101 - Propulsion main engine | 701 - Prior to carriage of passengers/cargo | Propulsion machinery, including main engines, reduction gears, shafting, bearings, and electrical equipment and systems, must:(3) Have suitable propulsion controls to provide the operator full control at each operating station. Vessel self reported experiencing a loss of control to their port main engine. Conduct satisfactory repairs and conduct sea trials to the satisfaction of the TPO prior to carriage of cargo. 46 CFR 143.205 (c)(3)
2025-02-11 | 8077956 | Sector Maryland-National Capital Region | 517259 | Official Number (U.S.) | MEAGHAN MARIE | Towing Vessel | UNITED STATES |  |  |  | 13 - Propulsion and Auxiliary Machinery | 13108 - Operation of machinery | 16 - Rectify deficiencies w/in 14 days | Machinery and electrical systems must be designed and maintained to provide for safe operation of the towing vessel and safety of persons onboard under normal and emergency conditions. The steering system was found with a lube oil line that may hinder safe operation of the steering gear. Provide means to prevent the lube oil line from hindering the steering gear to the satisfaction of the attending marine inspector.
2025-02-11 | 8074579 | Sector San Francisco | 9367401 | IMO Number | ORCHID MADEIRA | Tank Ship | MARSHALL ISLANDS |  | NIPPON KAIJI KYOKAI | NIPPON KAIJI KYOKAI | 07 - Fire Safety | 07114 - Remote Means of control (opening,pumps,ventilation,etc.) Machinery spaces | 60 - Rectify deficiencies prior to movement | Oil fuel pipes... shall be fitted with a cock or valve directly on the tank capable of being closed from a safe position outside the space in the event of a fire occurring in the space. PSCO observed inoperable quick closing valve on the no.1 ship's service generator fuel oil line.
2025-02-11 | 8046893 | Sector New Orleans | 613365 | Official Number (U.S.) | DELTA SPARROW | Towing Vessel | UNITED STATES |  |  |  | 07 - Fire Safety | 07199 - Other (fire safety) | 60 - Rectify deficiencies prior to movement | Machinery and electrical systems must be designed and maintained to provide for safe operation of the towing vessel and safety of persons onboard under normal and emergency conditions. MI observed a fuel leak on the vessel's starboard fuel tank from its sightglass straight into the bilge.
2025-02-11 | 8071490 | Sector San Francisco | 976314 | Official Number (U.S.) | CHARDONNAY II | Passenger Ship | UNITED STATES |  |  |  | 99 - Other | 99101 - Other (Safety in general) | 16 - Rectify deficiencies w/in 14 days | All escape hatches and other emergency exits used as means of escape must be marked on both sides in clearly legible letters at least 50 millimeters (2 inches) high: “EMERGENCY EXIT, KEEP CLEAR”, unless such markings are deemed unnecessary by the cognizant OCMI. Label on forward hatch exterior is worn. 46 CFR 185.606
2025-02-11 | 8071490 | Sector San Francisco | 976314 | Official Number (U.S.) | CHARDONNAY II | Passenger Ship | UNITED STATES |  |  |  | 07 - Fire Safety | 07105 - Fire doors/openings in fire-resisting divisions | 16 - Rectify deficiencies w/in 14 days | Vapor barriers must be provided where insulation of any type is used in spaces where flammable and combustible liquids or vapors are present, such as machinery spaces and paint lockers. 02 aft bulkhead penetrations in engine room found not vapor tight. 46 CFR 177.405(e)
2025-02-11 | 8071490 | Sector San Francisco | 976314 | Official Number (U.S.) | CHARDONNAY II | Passenger Ship | UNITED STATES |  |  |  | 02 - Structural Conditions | 02199 - Other (Structural condition) | 16 - Rectify deficiencies w/in 14 days | At each initial and subsequent inspection for certification of a vessel, the owner or managing operator shall be prepared to conduct tests and have the vessel ready for inspections of the hull structure and its appurtenances, including the following:Inspection of the condition of the superstructure, masts, and similar arrangements constructed on the hull, and on a sailing vessel all spars, standing rigging, running rigging, blocks, fittings, and sails. Starboard shroud clevis pin at deck level found with crack. 46 CFR 176.802(a)(3)
2025-02-11 | 8075373 | Sector San Francisco | 564370 | Official Number (U.S.) | ANGEL ISLAND | Passenger Ship | UNITED STATES |  |  |  | 03 - Water/Weathertight Conditions | 03107 - Doors | 16 - Rectify deficiencies w/in 14 days | A weathertight door must be provided for each opening located in a deck house or companionway. Crew door on port forward main deckhouse bulkhead not weathertight. Make repairs to the satisfaction of the MI. 46 CFR 116.1160 (d)
2025-02-11 | 8078062 | Sector Mobile | 1135412 | Official Number (U.S.) | MR. HENRY | Passenger Ship | UNITED STATES |  |  |  | 03 - Water/Weathertight Conditions | 03199 - Other (load lines) | 17 - Rectify deficiencies prior to departure | Each watertight bulkhead must be of sufficient strength to be capable of remaining watertight with a head of water to the top of the bulkhead. Vessel had a penetration in the bulkhead separating the engine room and machinery space on the port side near deck plates in way of water tight door.
2025-02-11 | 8077109 | Resident Inspection Office St. Croix | 9364356 | IMO Number | SAFESEA RAMA | General Dry Cargo Ship | PANAMA | DNV |  |  | 10 - Safety of Navigation | 10118 - Speed and distance indicator | 50 - Rectify deficiencies w/in 30 days | All ships of 300 gross tonnage and upwards shall be fitted with speed and distance measuring device.Vessel's speed measuring device is inoperable. 74 SOLAS (20) CH. V/19.2.3.4
2025-02-11 | 8073178 | Sector New Orleans | 9738935 | IMO Number | ORION OCEAN | Bulk Carrier | PANAMA |  | NIPPON KAIJI KYOKAI |  | 14 - Pollution Prevention | 14503 - Garbage management plan | 50 - Rectify deficiencies w/in 30 days | Every ship of 100 Gross Tonnage and above shall carry a garbage management plan which the crew shall follow. PSCO observed seven super sacks of trash being stored in the Boatswain Store. A space not specified on the garbage management plan. Provide documentation from certificate issuing authority attesting to satisfactory update of garbage management plan and stowage as well as bill of lading upon disharge of garbage. MARPOL V/10.2, rectify within 30 days, Code 50
2025-02-11 | 8078555 | District 8 (ocs) | CG1029617 | Coast Guard Number | OLYMPUS TLP | Offshore | UNITED STATES |  |  |  | 06 - Cargo Operations Including Equipment | 06199 - Other (cargo) | 16 - Rectify deficiencies w/in 14 days | Each crane and crane foundation on a unit must be designed in accordance with API Spec. 2c for offshore cranes. During inspection, on crane #3, observed the e-stop device to not function properly failing to shut off the engine; multiple hydraulic hoses leaking and causing a slippery sheen on the deck of the engine compartment room; and an exhaust leak just above the turbo yielding soot accumulation to collect on the hot surface under loose lagging spots posing a fire hazard. Restore crane to satisfactory condition as originally intended by design and construction standards.
2025-02-11 | 8074579 | Sector San Francisco | 9367401 | IMO Number | ORCHID MADEIRA | Tank Ship | MARSHALL ISLANDS |  | NIPPON KAIJI KYOKAI | NIPPON KAIJI KYOKAI | 06 - Cargo Operations Including Equipment | 06199 - Other (cargo) | 50 - Rectify deficiencies w/in 30 days | Whenever an accident occurs to a ship or a defect is discovered which substantially affects the integrity of the ship or the efficiency or completeness of its equipment covered by this annex, the master or owner of the ship shall report at the earliest opportunity to the administration, the recognized organizations or the nominated surveyor responsible for issuing the relevant certificate, who shall cause investigations to be imitated to determined whether a survey as required by paragraph 1 of this regulations is necessary. PSCO observed multiple patches on tank cleaning pipes.
2025-02-11 | 8074579 | Sector San Francisco | 9367401 | IMO Number | ORCHID MADEIRA | Tank Ship | MARSHALL ISLANDS |  | NIPPON KAIJI KYOKAI | NIPPON KAIJI KYOKAI | 01 - Certificates & Documentation | 01107 - Safety Management Certificate (SMC/ ISM) | 30 - Ship detained | The technical and/or operational nature of deficiencies 02 and 03 provide objective evidence of a serious failure, or lack of effectiveness, of the implementation of the ISM Code. A safety management audit carried out by the Administration or the RO, with a corresponding report of findings satisfactory to the OCMI must be submitted prior to clearance of this deficiency and release from detention
2025-02-11 | 8062950 | Sector Key West | 1192123 | Official Number (U.S.) | GIANT STRIDE | Passenger Ship | UNITED STATES |  |  |  | 11 - Life Saving Appliances | 11199 - Other (life saving) | 16 - Rectify deficiencies w/in 14 days | Missing life jacket donning placard.
2025-02-11 | 8074579 | Sector San Francisco | 9367401 | IMO Number | ORCHID MADEIRA | Tank Ship | MARSHALL ISLANDS |  | NIPPON KAIJI KYOKAI | NIPPON KAIJI KYOKAI | 09 - Working and Living Conditions | 09208 - Protection machinery | 17 - Rectify deficiencies prior to departure | The machinery and fittings shall be of a design and construction adequate for the service for which they are intended and shall be so installed and protected as to reduce to a minimum any danger to persons on board, due regard being paid to moving parts and other hazards. PSCO observed broken safety railing in engine room.
2025-02-11 | 8077413 | Sector Miami | 9802683 | IMO Number | SPIRIT OF DISCOVERY | Passenger Ship | UNITED KINGDOM | LLOYD'S REGISTER OF SHIPPING |  |  | 07 - Fire Safety | 07120 - Means of escape | 40 - Rectify deficiencies prior to next US port after sailing foreign | Safe escape routes shall be provided. PSCOs observed a room-in-room arrangement behind door of photo managers office (B-06-3-003) on Deck 6. When PSCOs tested the smoke detector immediately outside the space the audible alarm within the office failed to activate. PSCOs note that the fire plan also shows this room to have the room-in-room alarm as expected. 74SOLAS20 II-2/13.1.1 40ac
2025-02-11 | 8059370 | Sector St Petersburg | 1220692 | Official Number (U.S.) | BAY SPIRIT II | Passenger Ship | UNITED STATES |  |  |  | 09 - Working and Living Conditions | 09209 - Electrical | 16 - Rectify deficiencies w/in 14 days | A vessel's hull must not carry current as a conductor. MI observed bilge piping located in void spaces beneath port and starboard bathrooms to have damaged grounding wire. 46CFR183.370(a) 16c
2025-02-11 | 8059370 | Sector St Petersburg | 1220692 | Official Number (U.S.) | BAY SPIRIT II | Passenger Ship | UNITED STATES |  |  |  | 07 - Fire Safety | 07123 - Operation of Fire protection systems | 16 - Rectify deficiencies w/in 14 days | A pre-engineered fixed gas fire extinguishing system must automatically shut down all engines that draw intake air from within the protected space. MI observed diesel generators located in the protected spaces that do not shutdown upon activation of the pre-engineered fixed gas fire extinguishing system. 46CFR181.420(a)(4) 16c
2025-02-11 | 8077956 | Sector Maryland-National Capital Region | 517259 | Official Number (U.S.) | MEAGHAN MARIE | Towing Vessel | UNITED STATES |  |  |  | 09 - Working and Living Conditions | 09219 - Pipes, wires (insulation) | 16 - Rectify deficiencies w/in 14 days | Each exhaust pipe from an internal combustion engine which is within reach of personnel must be insulated or otherwise guarded to prevent burns. On a new vessel, each pipe that contains vapor, gas, or liquid that has a temperature exceeding 150 °F (65.5 °C) which is within reach of personnel must be insulated where necessary or otherwise guarded to prevent injury. Lagging was missing along the exhaust piping of the STBD generator. Add lagging.
2025-02-11 | 8078016 | Resident Inspection Office St. Croix | 1060822 | Official Number (U.S.) | WAVE DANCER | Passenger Ship | UNITED STATES |  |  |  | 08 - Alarms | 08199 - Other (alarms) | 16 - Rectify deficiencies w/in 14 days | Gauges to indicate engine revolutions per minute (RPM), jacket water discharge temperature, and lubricating oil pressure must be provided for all propulsion engines installed in the vessel. The gauges must be readily visible at the operating station. The RPM gauge was found to be inoperable.
2025-02-11 | 8074579 | Sector San Francisco | 9367401 | IMO Number | ORCHID MADEIRA | Tank Ship | MARSHALL ISLANDS |  | NIPPON KAIJI KYOKAI | NIPPON KAIJI KYOKAI | 09 - Working and Living Conditions | 09127 - Cleanliness | 30 - Ship detained | The detection of any cracking, severe rusting, or corrosion in metal fittings, or any other defects, such as improper repairs on the ships structure which pose a hazard to personnel. PSCO observed untreated water in sink and leaking of the toilet in the accommodation space next to the cargo control room.
2025-02-11 | 8078371 | Sector St Petersburg | 1024115 | Official Number (U.S.) | SULPHUR ENTERPRISE | Tank Ship | UNITED STATES |  | AMERICAN BUREAU OF SHIPPING | UNITED STATES | 13 - Propulsion and Auxiliary Machinery | 13101 - Propulsion main engine | 17 - Rectify deficiencies prior to departure | The applicable standards established by the ABS Marine Vessel Rules may be used as the standard for the design, construction, and testing of main and auxiliary machinery. MI received notification from vessel representative stating vessel experienced loss of propulsion due to a failed sensor on the mechanical overspeed trip mechanism for the main engine. Provide TPO finding number and technical report from ABS attesting to proper operation of the vessel. 46CFR31.35-1 46CFR111.12-1 46CFR58.01-5
2025-02-11 | 8078062 | Sector Mobile | 1135412 | Official Number (U.S.) | MR. HENRY | Passenger Ship | UNITED STATES |  |  |  | 07 - Fire Safety | 07113 - Fire pumps and its pipes | 16 - Rectify deficiencies w/in 14 days | Fire extinguishing equipment installed on a vessel in excess of the requirements of §§ 181.400 and 181.500 must be designed, constructed, installed, and maintained in accordance with a recognized industry standard acceptable to the Commandant (CG-ENG-4). Vessel fire fighting pump for the foam monitor had a damaged shaft seal.
2025-02-11 | 8046893 | Sector New Orleans | 613365 | Official Number (U.S.) | DELTA SPARROW | Towing Vessel | UNITED STATES |  |  |  | 11 - Life Saving Appliances | 11129 - Operational readiness of lifesaving appliances | 60 - Rectify deficiencies prior to movement | Survival craft must be stowed in accordance with the requirements of 199.130 of this chapter, as far as is practicable on existing towing vessels. Each survival craft must be stowed in a secure and sheltered position. MIs observed the mounting bracket securing the life float to the vessel was not properly secured.
2025-02-11 | 8078555 | District 8 (ocs) | CG1029617 | Coast Guard Number | OLYMPUS TLP | Offshore | UNITED STATES |  |  |  | 11 - Life Saving Appliances | 11101 - Lifeboats | 16 - Rectify deficiencies w/in 14 days | Each lifeboat must be plainly marked as follows: each side of the lifeboat marked in block capital letters with name of unit and name of port per 46CFR67.123; the number of persons the boat is equipped for; the number of the boat and the units name plainly marked to be seen from above the boat; and approved retro-reflective material placed on the boat. Observed lifeboat #6 failing to be plainly marked/labeled as required above, and having faded retro-reflective tape. Restore labeling to a satisfactory condition.
2025-02-11 | 8077956 | Sector Maryland-National Capital Region | 517259 | Official Number (U.S.) | MEAGHAN MARIE | Towing Vessel | UNITED STATES |  |  |  | 07 - Fire Safety | 07126 - Oil accumulation in engine room | 701 - Prior to carriage of passengers/cargo | Each towing vessel must be maintained and operated so as to minimize fire hazards and to ensure the following: All bilges and void spaces are kept free from accumulation of combustible and flammable materials and liquids insofar as practicable. Remove and clean collected oil under the vessel’s main engines to the satisfaction of the attending marine inspector.
2025-02-11 | 8078259 | Marine Safety Detachment Fort Macon | 1333143 | Official Number (U.S.) | AVON | Passenger Ship | UNITED STATES |  |  |  | 13 - Propulsion and Auxiliary Machinery | 13101 - Propulsion main engine | 17 - Rectify deficiencies prior to departure | A survey, either general or partial, according to the circumstances, shall be made every time an accident occurs of a defect is discovered which affects the safety of the vessel or the efficacy or completeness of its lifesaving appliances, fire-fighting or other equipment, or whenever any important repairs or renewals are made. The survey shall be such as to insure that the necessary repairs or renewals have been effectively made, that the material and the workmanship of such repairs or renewals are in all respects satisfactory, and that the vessel complies in all respects with the regulations in this subchapter. MI received notification from the Command Center stating the subject vessel witnessed arcing and sparking from thier #3 SSDG causing the vessel to go darken ship. Conduct repairs IAW manufactures recommendation and provide proof of proper operation to the attending Marine Inspector.
2025-02-11 | 8078064 | Sector Key West | 602789 | Official Number (U.S.) | HIGH TIDE | Passenger Ship | UNITED STATES |  |  |  | 11 - Life Saving Appliances | 11116 - Distress flares | 17 - Rectify deficiencies prior to departure | Provide 4 additional hand red flare or hand orange smoke distress signals.
2025-02-11 | 8078977 | Sector Charleston | 1230400 | Official Number (U.S.) | BLACK SPARROW | Passenger Ship | UNITED STATES |  |  |  | 05 - Radio Communications | 05109 - VHF radio installation | 705 - Other - as specified | A vessel must comply with the applicable requirements for any radio installations, including the requirements for a station license and installation certificates to be issued by the Federal Communications Commission, as set forth in 47 CFR part 80. Radio is inoperable and needs to be replaced. Vessel restricted to operating within one thousand (1000) feet from shore until fixed.
2025-02-11 | 8078062 | Sector Mobile | 1135412 | Official Number (U.S.) | MR. HENRY | Passenger Ship | UNITED STATES |  |  |  | 13 - Propulsion and Auxiliary Machinery | 13104 - Bilge pumping arrangements | 17 - Rectify deficiencies prior to departure | A vessel must be provided with a satisfactory arrangement for draining any watertight compartment, other than small buoyancy compartments, under all practicable conditions. MI observed that the vessel's crew was unable to demonstrate bilge draining arrangements.
2025-02-11 | 8074579 | Sector San Francisco | 9367401 | IMO Number | ORCHID MADEIRA | Tank Ship | MARSHALL ISLANDS |  | NIPPON KAIJI KYOKAI | NIPPON KAIJI KYOKAI | 13 - Propulsion and Auxiliary Machinery | 13101 - Propulsion main engine | 60 - Rectify deficiencies prior to movement | Sufficient power for going astern shall be provided to secure proper control of the ship in all normal circumstances. PSCO received report from San Francisco bar pilot of ship’s inability to operate astern propulsion.
2025-02-11 | 8077109 | Resident Inspection Office St. Croix | 9364356 | IMO Number | SAFESEA RAMA | General Dry Cargo Ship | PANAMA | DNV |  |  | 07 - Fire Safety | 07109 - Fixed fire extinguishing installation | 50 - Rectify deficiencies w/in 30 days | Machinery spaces of category A above 500 m3 in volume shall, in addition to the fixed fire-extinguishing system required in paragraph 5.1.1, be protected by an approved type of fixed water based or equivalent local application fire -extinguishing system. Vessel's additional fixed water based system is inoperable. 74 solas (20) ch ii-2/10.5.6.2
2025-02-12 | 8078471 | Marine Safety Unit Houma | 1071609 | Official Number (U.S.) | C-TRUC 9 | Offshore | UNITED STATES |  |  |  | 07 - Fire Safety | 07109 - Fixed fire extinguishing installation | 10 - Deficiency Rectified | Nothing in this part shall limit the inspector from making tests to assure the safety and seaworthiness of the vessel. Attending technician administered function tests of fixed C02 system for the bow thruster & machinery spaces. A tubing connection was found with a small leak after testing the thruster space. The tubing connection was replaced. Initial function tests of the machinery space failed. Nozzles covered with foil did not clear. Troubleshooting found a nipple to the siren was cracked. The nipple was replaced, system retested, and all nozzles cleared. Technician issued a report attesting to the system being 100 percent operational upon departure. 46 CFR 126.100
2025-02-12 | 8078471 | Marine Safety Unit Houma | 1071609 | Official Number (U.S.) | C-TRUC 9 | Offshore | UNITED STATES |  |  |  | 08 - Alarms | 08199 - Other (alarms) | 10 - Deficiency Rectified | Class – 1 door may be installed at any place if the vessel’s pilothouse contains a visual indicator showing whether the hatch is open or closed. Port and Stbd machinery escape hatch indicators were not showing proper indication when in the closed position (no contact). The indicator arms were adjusted and satisfactory operation verified. 46 CFR 174.210(c)(3)
2025-02-12 | 8078471 | Marine Safety Unit Houma | 1071609 | Official Number (U.S.) | C-TRUC 9 | Offshore | UNITED STATES |  |  |  | 08 - Alarms | 08199 - Other (alarms) | 10 - Deficiency Rectified | Each refrigerated space that is accessible to the vessel's personnel and that can be locked from the outside so that it cannot be opened from the inside, must have an audible alarm system that can be operated from within the refrigerated space. Vessel had walk in refrigerated spaces that were lockable and did not have audible alarms. The mechanisms that allowed the spaces to be locked were removed at attendance. 46 CFR 113.45-5
2025-02-12 | 8078501 | Sector San Francisco | 598636 | Official Number (U.S.) | STAR OF MONTEREY | Passenger Ship | UNITED STATES |  |  |  | 02 - Structural Conditions | 02117 - Decks - corrosion | 16 - Rectify deficiencies w/in 14 days | At each initial and subsequent inspection for certification of a vessel, the owner or managing operator shall be prepared to conduct tests and have the vessel ready for inspections of the hull structure and its appurtenances, including the following: Inspection of all accessible parts of the exterior and interior of the hull, the watertight bulkheads, and weather decks. Bait tank piping in lazarette overhead is weeping around fiberglass to pipe connection and around overhead/deck connection. Provide repair details and affect proper repairs. 46 CFR 176.802
2025-02-12 | 8069249 | Sector San Francisco | 915541 | Official Number (U.S.) | CAROLINE | Passenger Ship | UNITED STATES |  |  |  | 07 - Fire Safety | 07120 - Means of escape | 16 - Rectify deficiencies w/in 14 days | Each door, hatch, or scuttle, used as a means of escape, must be capable of being opened by one person, from either side. Forward escape hatch was unable to be opened from the outside. Replace escape hatch.
2025-02-12 | 8078432 | Sector San Francisco | 612880 | Official Number (U.S.) | CHECK MATE | Passenger Ship | UNITED STATES |  |  |  | 09 - Working and Living Conditions | 09112 - Medical Equipment | 16 - Rectify deficiencies w/in 14 days | A vessel must carry either a first-aid kit that meets the requirements in 46 CFR 199.175 (b)(10) or a kit with equivalent contents and instructions. For equivalent kits, the contents must be stowed in a suitable, watertight container that is marked "First-Aid Kit". A first-aid kit must be easily visible and readily available to the crew. Observed first-aid kit was incomplete. Replace to the satisfaction of the MI. (46 CFR 184.710)
2025-02-12 | 8077935 | Sector Virginia | 1329689 | Official Number (U.S.) | ROY P. BENAVIDEZ | Warship | UNITED STATES |  |  |  | 04 - Emergency Systems | 04110 - Abandon ship drills | 705 - Other - as specified | Every crew member shall participate in one abandon ship drill and one fire drill every month. Vessel has not conducted a recent fire drill or abandon ship drill with full crew complement. Rectify prior to activation. 74 SOLAS (20) III/19.3.2
2025-02-12 | 8078501 | Sector San Francisco | 598636 | Official Number (U.S.) | STAR OF MONTEREY | Passenger Ship | UNITED STATES |  |  |  | 11 - Life Saving Appliances | 11109 - Rigid liferafts | 16 - Rectify deficiencies w/in 14 days | At each initial and subsequent inspection for certification of a vessel, the owner or managing operator shall be prepared to conduct tests and have the vessel ready for inspection of lifesaving equipment and systems. Upper starboard 15 person life float found with broken grab line loops and a portion of the main body seem that was failing. Repair or replace life float. 46 CFR 176.808
2025-02-12 | 8078541 | Sector San Francisco | 9626003 | IMO Number | PAN AMBER | Bulk Carrier | REPUBLIC OF KOREA |  | KOREAN REGISTER | KOREAN REGISTER | 03 - Water/Weathertight Conditions | 03199 - Other (load lines) | 40 - Rectify deficiencies prior to next US port after sailing foreign | The ring,, lines, and letters shall be painted in white or yellow on a dark ground or in black on a light ground. PSCO observed portside load line mark and draught mark not in contrasting colors.
2025-02-12 | 8077935 | Sector Virginia | 1329689 | Official Number (U.S.) | ROY P. BENAVIDEZ | Warship | UNITED STATES |  |  |  | 11 - Life Saving Appliances | 11129 - Operational readiness of lifesaving appliances | 705 - Other - as specified | All lifesaving appliances shall be ready for immediate use. Lifesaving appliances and equipment are stowed off station. Rectify prior to activation. 74 SOLAS (20) III/20.2
2025-02-12 | 8077935 | Sector Virginia | 1329689 | Official Number (U.S.) | ROY P. BENAVIDEZ | Warship | UNITED STATES |  |  |  | 07 - Fire Safety | 07110 - Fire fighting equipment and appliances | 16 - Rectify deficiencies w/in 14 days | Fire-fighting systems and appliances shall be kept in good working order and readily available for immediate use. Multiple fire extinguishers throughout the cargo decks were not secured properly. 74SOLAS(20)II-2/14.2.1.2
2025-02-12 | 8069249 | Sector San Francisco | 915541 | Official Number (U.S.) | CAROLINE | Passenger Ship | UNITED STATES |  |  |  | 11 - Life Saving Appliances | 11135 - Maintenance of Life Saving Appliances | 16 - Rectify deficiencies w/in 14 days | Each life jacket, immersion suit, and ring life buoy must be marked in clearly legible block capital letters with the vessel's name. Vessel's name on lifering and lifefloat paddle is faded. Write vessel's name on life r ring and paddle.
2025-02-12 | 8078432 | Sector San Francisco | 612880 | Official Number (U.S.) | CHECK MATE | Passenger Ship | UNITED STATES |  |  |  | 05 - Radio Communications | 05102 - Functional requirements | 16 - Rectify deficiencies w/in 14 days | Vessels operated beyond the 20 nautical mile limit, but not more than 100 nautical miles from nearest land, must be equipped with radio and GPS. Observed that the vessel's radio did not show GPS or MMSI. Configure GPS linkage with radio to the satisfaction of the MI. (47 CFR 80.905 (a)(2))
2025-02-12 | 8077935 | Sector Virginia | 1329689 | Official Number (U.S.) | ROY P. BENAVIDEZ | Warship | UNITED STATES |  |  |  | 09 - Working and Living Conditions | 09209 - Electrical | 16 - Rectify deficiencies w/in 14 days | Electrical installations shall be such that the safety of passengers, crew and ship from electrical hazards will be ensured. There is a soft patch repair on electrical cable near WTD 5-99-2. 74SOLAS(04)II-1/40.1.3
2025-02-12 | 8078432 | Sector San Francisco | 612880 | Official Number (U.S.) | CHECK MATE | Passenger Ship | UNITED STATES |  |  |  | 14 - Pollution Prevention | 14302 - Marking and labelling | 16 - Rectify deficiencies w/in 14 days | Remote fuel shutoff stations must be marked in clearly legible letters at least 25 millimeters (1 inch) high indicating purpose of the valve and direction of operation. Observed that out of the 4 fuel shutoff valves, the 2 aft fuel shutoff valves are not stenciled. Properly mark the 2 fuel shutoff valves to satisfaction of the MI. (46 CFR 185.608)
2025-02-12 | 8042737 | Sector Los Angeles/Long Beach | 1204650 | Official Number (U.S.) | FDH 35 5 | Barge | UNITED STATES |  |  |  | 03 - Water/Weathertight Conditions | 03105 - Covers (hatchway-, portable-, tarpaulins, etc.) | 16 - Rectify deficiencies w/in 14 days | MANHOLES AND FLUSH SCUTTLES SHALL BE CLOSED BY SUBSTANTIAL COVERS CAPABLE OF BEING WATERTIGHT. MI DISCOVERED A WASTED GASKET ON STARBOARD VOID ADJACENT TO OFFICE SHACK.
2025-02-12 | 8069249 | Sector San Francisco | 915541 | Official Number (U.S.) | CAROLINE | Passenger Ship | UNITED STATES |  |  |  | 05 - Radio Communications | 05104 - MF Radio installation | 705 - Other - as specified | Vessels operated beyond the 20 nautical mile limitation specified in paragraph (a)(1) of this section, but not more than 100 nautical miles from the nearest land, must be equipped with a MF-DSC frequency transmitter. Vessel does not have an operable SSB or SAT phone onboard. Vessel route restricted to within 20NM of land until required radio equipment is onboard.
2025-02-12 | 8078501 | Sector San Francisco | 598636 | Official Number (U.S.) | STAR OF MONTEREY | Passenger Ship | UNITED STATES |  |  |  | 08 - Alarms | 08199 - Other (alarms) | 16 - Rectify deficiencies w/in 14 days | On a vessel of at 26 feet, a visual and audible alarm must be provided at the operating station. MI observed fuel tank void bilge alarm not visually indicating at operating station. 46 CFR 182.530(2)
2025-02-12 | 8077935 | Sector Virginia | 1329689 | Official Number (U.S.) | ROY P. BENAVIDEZ | Warship | UNITED STATES |  |  |  | 07 - Fire Safety | 07105 - Fire doors/openings in fire-resisting divisions | 16 - Rectify deficiencies w/in 14 days | The following fire protection systems shall be kept in good order so as to ensure their required performance if a fire occurs: structural fire protection, including fire-resisting divisions, and protection of openings and penetrations in these divisions. Self-closing fire door 5-90-2 did not latch when released. 74SOLAS(20)II-2/14.2.1.1.1
2025-02-12 | 8078694 | Marine Safety Unit Baton Rouge | 577910 | Official Number (U.S.) | NEW ROADS | Passenger Ship | UNITED STATES |  |  |  | 15 - Safety Management Systems (ISM) | 15111 - Company verification, review and evaluation | 50 - Rectify deficiencies w/in 30 days | A vessel owner or operator required by § 155.1035, § 155.1040, or § 155.5035 to have a response plan shall conduct exercises as necessary to ensure that the plan will function in an emergency. Both announced and unannounced exercises must be included. Provide proof of last exercise or conduct the required exercises (LADOTD NTVRP pg. 26).
2025-02-12 | 8078890 | Marine Safety Unit Houma | 1214786 | Official Number (U.S.) | GOL ANGEL | Passenger Ship | UNITED STATES |  |  |  | 11 - Life Saving Appliances | 11109 - Rigid liferafts | 10 - Deficiency Rectified | Life floats must be appropriately marked with number of person that the device is designed for. 01 life floats on the starboard side was marked with the vessel name but no the number of persons capacity. The life float capacity was marked and verified during attendance.
2025-02-12 | 8078713 | Marine Safety Unit Savannah | 9700524 | IMO Number | TRAVIATA | Ro-Ro Cargo Ship | SWEDEN |  | LLOYD'S REGISTER OF SHIPPING | LLOYD'S REGISTER OF SHIPPING | 13 - Propulsion and Auxiliary Machinery | 13101 - Propulsion main engine | 17 - Rectify deficiencies prior to departure | THE CONDITION OF THE SHIP AND ITS EQUIPMENT SHALL BE MAINTAINED TO CONFORM WITH THE PROVISIONS OF THE PRESENT REGULATIONS TO ENSURE THAT THE SHIP IN ALL RESPECTS WILL REMAIN FIT TO PROCEED TO SEA WITHOUT DANGER TO THE SHIP OR PERSONS ON BOARD. MSU SAVANNAH WAS INFORMED BY THE PILOTS THAT THE VESSELS MAIN ENGINE WAS NOT OPERATING PROPERLY AND THE VESSEL WAS NOT ABLE TO ENGAGE INTO FWD OR REVERSE. 74 SOLAS(20) CH. I Reg. 11(a) Code. 17ac
2025-02-12 | 8078432 | Sector San Francisco | 612880 | Official Number (U.S.) | CHECK MATE | Passenger Ship | UNITED STATES |  |  |  | 03 - Water/Weathertight Conditions | 03109 - Machinery space openings | 16 - Rectify deficiencies w/in 14 days | A vessel must be operated in accordance with applicable laws and regulations and in such a manner as to afford adequate precaution against hazards that might endanger the vessel and the persons being transported. Observed leak from the deck washdown piping in the engine room, with surrounding area having accumulation of salt. Remove leakage to satisfaction of the MI. (46 CFR 185.100)
2025-02-12 | 8042737 | Sector Los Angeles/Long Beach | 1204650 | Official Number (U.S.) | FDH 35 5 | Barge | UNITED STATES |  |  |  | 03 - Water/Weathertight Conditions | 03109 - Machinery space openings | 16 - Rectify deficiencies w/in 14 days | MACHINERY SPACE OPENINGS SHALL BE FITTED WITH STRONG COVERS OF STEEL CAPABLE OF BEING SECURED WEATHERTIGHT. MI DISCOVERED A MISSING DOG ON ONE OF THE OPENINGS.
2025-02-12 | 8078462 | Marine Safety Unit Port Canaveral | 1195276 | Official Number (U.S.) | GOOD NATURED | Passenger Ship | UNITED STATES |  |  |  | 13 - Propulsion and Auxiliary Machinery | 13101 - Propulsion main engine | 16 - Rectify deficiencies w/in 14 days | Propulsion machinery must be suitable in type and design for propulsion requirements. Exterior sheathing of the throttle cables is deteriorated and wearing thin. Repair to the satisfaction of the attending MI. 46 CFR 182.200 Code 16 c
2025-02-12 | 8078896 | Marine Safety Unit Morgan City | 1192674 | Official Number (U.S.) | K MARINE XXII | Offshore | UNITED STATES |  |  |  | 07 - Fire Safety | 07199 - Other (fire safety) | 50 - Rectify deficiencies w/in 30 days | Provide services necessary for the safety under normal and emergency conditions; Prevent electrical ignition of flammable vapors. Dryer vent lead directly to bulkhead with no lint trap, posing a fire hazard.
2025-02-12 | 8078896 | Marine Safety Unit Morgan City | 1192674 | Official Number (U.S.) | K MARINE XXII | Offshore | UNITED STATES |  |  |  | 14 - Pollution Prevention | CG011 - Ballast Water Management Plan (BWMP) | 50 - Rectify deficiencies w/in 30 days | This subpart applies to all non-recreational vessels, U.S. and foreign, that are equipped with ballast tanks and operate in the waters of the United States, except as expressly provided in § 151.2015 or § 151.2020 of this subpart. Vessel needs new Ballast Water Management Plan IAW 33 CFR Subchapter O Part 151 Subpart D.
2025-02-12 | 8078896 | Marine Safety Unit Morgan City | 1192674 | Official Number (U.S.) | K MARINE XXII | Offshore | UNITED STATES |  |  |  | 07 - Fire Safety | 07114 - Remote Means of control (opening,pumps,ventilation,etc.) Machinery spaces | 17 - Rectify deficiencies prior to departure | The following tests and inspections of fire-extinguishing equipment must be performed by the owner, operator, or master, or by a qualified servicing facility, to verify compliance with paragraph (a) of this section. CO2 system was not fully operating due to a faulty switch, keeping ventilation from shutting off.
2025-02-12 | 8077935 | Sector Virginia | 1329689 | Official Number (U.S.) | ROY P. BENAVIDEZ | Warship | UNITED STATES |  |  |  | 07 - Fire Safety | 07126 - Oil accumulation in engine room | 16 - Rectify deficiencies w/in 14 days | The condition of the ship and its equipment shall be maintained to conform with the provisions of the present regulations to ensure that the ship in all respects will remain safe to proceed to sea without danger to the ship or persons on board. There is significant accumulation of oil in the bilge forward of the MDEs. 74SOLAS(20)I/11(a)
2025-02-12 | 8078501 | Sector San Francisco | 598636 | Official Number (U.S.) | STAR OF MONTEREY | Passenger Ship | UNITED STATES |  |  |  | 11 - Life Saving Appliances | 11110 - Stowage and provision of liferafts | 10 - Deficiency Rectified | Each vessel must have on board an EPIRB, installed to automatically float free and activate. MI observed HRU on EPIRB to be missing expiration date. Operator provided evidence of purchase/installation date and marked HRU with corresponding date. 46 CFR 180.64
2025-02-12 | 8078309 | Sector Puget Sound | 9600592 | IMO Number | NACC POROS | Bulk Carrier | PORTUGAL |  | RINA | RINA | 07 - Fire Safety | 07199 - Other (fire safety) | 10 - Deficiency Rectified | The purpose of this regulation is to prevent the ignition of combustible material or flammable liquids. For this purpose the following functional requirement shall be met: ... means shall be provided to control leaks of flammable liquids. PSCO observed a fuel oil leak at one drop per secound from the fuel filter of the emergency diesel generator. 74 SOLAS (2009 ed) II-2/4.1.1 10c
2025-02-12 | 8078694 | Marine Safety Unit Baton Rouge | 577910 | Official Number (U.S.) | NEW ROADS | Passenger Ship | UNITED STATES |  |  |  | 11 - Life Saving Appliances | 11132 - Maintenance and inspections | 50 - Rectify deficiencies w/in 30 days | A log for records of inspections and maintenance. Last entry in vessel maintenance log was 01/15/2025. Conduct and document inspections (lifesaving Maintenance Log).
2025-02-12 | 8069249 | Sector San Francisco | 915541 | Official Number (U.S.) | CAROLINE | Passenger Ship | UNITED STATES |  |  |  | 10 - Safety of Navigation | 10109 - Lights, shapes, sound-signals | 16 - Rectify deficiencies w/in 14 days | All vessels must have navigation lights that are in compliance with the applicable sections of the International and Inland Navigation Rules. Vessel's anchor light is inop. Replace anchor light.
2025-02-12 | 8077935 | Sector Virginia | 1329689 | Official Number (U.S.) | ROY P. BENAVIDEZ | Warship | UNITED STATES |  |  |  | 07 - Fire Safety | 07199 - Other (fire safety) | 16 - Rectify deficiencies w/in 14 days | In a ship in which oil fuel is used, the arrangements for the storage, distribution and utilization of the oil fuel shall be such as to ensure the safety of the ship and persons on board. The arrangements for the storage, distribution and utilization of oil used in pressure lubrication systems shall be such as to ensure the safety of the ship and persons on board. On the #1A MDE, the fire sleeves on one lube oil and two fuel oil return lines were chafed through. 74SOLAS(01)II-2/15.2, 15.3
2025-02-12 | 8077935 | Sector Virginia | 1329689 | Official Number (U.S.) | ROY P. BENAVIDEZ | Warship | UNITED STATES |  |  |  | 11 - Life Saving Appliances | 11131 - On board training and instructions | 16 - Rectify deficiencies w/in 14 days | Posters or signs shall be provided on or in the vicinity of survival craft and shall illustrate the procedures for operating the appliance. Instructions for life rafts were not readily posted. 74SOLAS(20)III/9.2.1
2025-02-12 | 8078432 | Sector San Francisco | 612880 | Official Number (U.S.) | CHECK MATE | Passenger Ship | UNITED STATES |  |  |  | 05 - Radio Communications | 05111 - Satellite EPIRB 406MHz/1.6GHz | 16 - Rectify deficiencies w/in 14 days | Each vessel that operates on the high seas, or that operates beyond three miles from the coastline of the Great Lakes, must have on board a FCC Type Accepted Category 1, 406 MHz EPIRB, installed to automatically float free and activate. Observed that the EPIRB hydrostatic release was expired. Replace expired hydrostatic release to the satisfaction of the MI. (46 CFR 180.64)
2025-02-12 | 8077935 | Sector Virginia | 1329689 | Official Number (U.S.) | ROY P. BENAVIDEZ | Warship | UNITED STATES |  |  |  | 03 - Water/Weathertight Conditions | 03107 - Doors | 16 - Rectify deficiencies w/in 14 days | Each power-operated sliding watertight door shall be provided with an individual hand-operated mechanism. It shall be possible to open and close the door by hand at the door itself from both sides. WTD 5-99-2 is not able to be opened by hand from the fully closed position. 74SOLAS(04)II-1/25-9.2
2025-02-12 | 8070554 | Marine Safety Detachment Panama City | 1352401 | Official Number (U.S.) | ISLAND VIBES | Passenger Ship | UNITED STATES |  |  |  | 11 - Life Saving Appliances | 11117 - Lifebuoys incl. provision and disposition | 16 - Rectify deficiencies w/in 14 days | Single ring buoy was missing throw line and water light corrosion resistant clip.
2025-02-12 | 8070554 | Marine Safety Detachment Panama City | 1352401 | Official Number (U.S.) | ISLAND VIBES | Passenger Ship | UNITED STATES |  |  |  | 11 - Life Saving Appliances | 11118 - Lifejackets incl. provision and disposition | 16 - Rectify deficiencies w/in 14 days | Both adult and child PFD stowage locations were missing label and quantities of PFDs.
2025-02-12 | 8078543 | Marine Safety Unit Paducah | 575327 | Official Number (U.S.) | BARBARA R LANG | Towing Vessel | UNITED STATES |  |  |  | 02 - Structural Conditions | 02106 - Hull damage impairing seaworthiness | 17 - Rectify deficiencies prior to departure | A towing vessel must be maintained and operated so the watertight integrity and stability of the vessel are not compromised. The vessel reported a crack in the starboard fuel tank when being lifted onto blocks. Make repairs to the satisfaction of the attending inspector The vessel's TPO has the option to clear this deficiency with notification to the local OCMI within 72-hours in accordance with CG-CVC Policy Letter 17-10. 46 CFR 144.320
2025-02-12 | 8077935 | Sector Virginia | 1329689 | Official Number (U.S.) | ROY P. BENAVIDEZ | Warship | UNITED STATES |  |  |  | 07 - Fire Safety | 07106 - Fire detection and alarm system | 16 - Rectify deficiencies w/in 14 days | Fire-fighting systems and appliances shall be kept in good working order and readily available for immediate use. Heat detector on C-Deck for fire detection system was found unsecured and dangling. 74SOLAS(20)II-2/14.2.1.2
2025-02-12 | 8077935 | Sector Virginia | 1329689 | Official Number (U.S.) | ROY P. BENAVIDEZ | Warship | UNITED STATES |  |  |  | 10 - Safety of Navigation | 10111 - Charts | 705 - Other - as specified | Nautical charts and publications shall be adequate and up to date. Vessel charts are not reflective of most current updates. Rectify prior to activation. 74 SOLAS (20) V/27 33 CFR 164.33
2025-02-12 | 8077935 | Sector Virginia | 1329689 | Official Number (U.S.) | ROY P. BENAVIDEZ | Warship | UNITED STATES |  |  |  | 09 - Working and Living Conditions | 09209 - Electrical | 16 - Rectify deficiencies w/in 14 days | Electrical installations shall be such that the safety of passengers, crew and ship from electrical hazards will be ensured. An open electrical box with dead end wires was found on the back deck IWO the life rafts. 74SOLAS(04)II-1/40.1.3
2025-02-12 | 8077935 | Sector Virginia | 1329689 | Official Number (U.S.) | ROY P. BENAVIDEZ | Warship | UNITED STATES |  |  |  | 09 - Working and Living Conditions | 09209 - Electrical | 16 - Rectify deficiencies w/in 14 days | Electrical installations shall be such that the safety of passengers, crew and ship from electrical hazards will be ensured. Multiple lights were found throughout the cargo decks without covers. 74SOLAS(04)II-1/40.1.3
2025-02-12 | 8024889 | Sector Los Angeles/Long Beach | 1020244 | Official Number (U.S.) | ISLANDER EXPRESS | Passenger Ship | UNITED STATES |  |  |  | 07 - Fire Safety | 07113 - Fire pumps and its pipes | 16 - Rectify deficiencies w/in 14 days | At each initial and subsequent inspection for certification and reinspection the firefighting equipment of all vessels shall be inspected and all deficiencies found shall be corrected. Marine inspector identified a leak in the fire main.
2025-02-12 | 8024889 | Sector Los Angeles/Long Beach | 1020244 | Official Number (U.S.) | ISLANDER EXPRESS | Passenger Ship | UNITED STATES |  |  |  | 13 - Propulsion and Auxiliary Machinery | 13199 - Other (machinery) | 16 - Rectify deficiencies w/in 14 days | Valves for removing water or impurities from fuel in watertraps or strainers will be permitted. Such valves shall be provided with caps or plugs to prevent fuel leakage. Marine Inspector identified a leak in the port generator strainer.
2025-02-12 | 8078711 | Sector Houston/Galveston | 1246098 | Official Number (U.S.) | CCL 409 | Barge | UNITED STATES |  |  |  | 09 - Working and Living Conditions | 09209 - Electrical | 701 - Prior to carriage of passengers/cargo | All electrical ENG details and installations shall be designed and installed IAW Sub J of this chapter. Inspectors identified loose connections at all the overfill alarm connections and at two electrical junction boxes. VSL shall enact repairs to the satisfaction of the attending inspector
2025-02-12 | 8069249 | Sector San Francisco | 915541 | Official Number (U.S.) | CAROLINE | Passenger Ship | UNITED STATES |  |  |  | 13 - Propulsion and Auxiliary Machinery | 13104 - Bilge pumping arrangements | 16 - Rectify deficiencies w/in 14 days | A visual indicator must be provided at the operating station to indicate when any automatic bilge pump is operating. Vessel is not equipped with a bilge pump visual indicator. Install visual indicator.
2025-02-12 | 8078309 | Sector Puget Sound | 9600592 | IMO Number | NACC POROS | Bulk Carrier | PORTUGAL |  | RINA | RINA | 07 - Fire Safety | 07110 - Fire fighting equipment and appliances | 16 - Rectify deficiencies w/in 14 days | Nozzles shall be of an approved dual-purpose type (i.e. spray/jet type) incorporating a shutoff. PSCO observed four single-purpose (jet only) type nozzles in the fire hose boxes. 74 SOLAS (2009 ed) II-2/10.2.3.3.4 16ac
2025-02-12 | 8078432 | Sector San Francisco | 612880 | Official Number (U.S.) | CHECK MATE | Passenger Ship | UNITED STATES |  |  |  | 10 - Safety of Navigation | 10109 - Lights, shapes, sound-signals | 16 - Rectify deficiencies w/in 14 days | At each initial and subsequent inspection for certification the owner or managing operator shall be prepared to test and make available for inspection all the items in the ship's outfit, such as navigation lights and equipment, which are required to be carried by the regulations in this subchapter, as necessary to determine that they are fit for the service intended. Observed a missing starboard navigation light. Replace the missing navigation light to satisfaction of the MI. (46 CFR 176.816)
2025-02-12 | 8077758 | Sector Boston | 9313967 | IMO Number | MSC BREMERHAVEN V | General Dry Cargo Ship | PORTUGAL |  |  |  | 15 - Safety Management Systems (ISM) | 15109 - Maintenance of the ship and equipment | 50 - Rectify deficiencies w/in 30 days | PSCO observed substantial leaking from the cooling water pre-heater on the emergency diesel generator creating overheating hazard during operation. 74 SOLAS (20) I/11(a), 50ac.
2025-02-12 | 8078890 | Marine Safety Unit Houma | 1214786 | Official Number (U.S.) | GOL ANGEL | Passenger Ship | UNITED STATES |  |  |  | 08 - Alarms | 08199 - Other (alarms) | 10 - Deficiency Rectified | On vessels greater than 26 feet in length, bilge high level alarms are required to both be audible and visual. The bilge high level alarms had a visual component but were silent when tested. Volume for the bilge high level alarm was increased and it was verified that the bilge high level alarms for all sensors were audible.
2025-02-12 | 8078711 | Sector Houston/Galveston | 1246098 | Official Number (U.S.) | CCL 409 | Barge | UNITED STATES |  |  |  | 02 - Structural Conditions | 02125 - Spaces in cargo areas | 701 - Prior to carriage of passengers/cargo | Scantlings, material, and workmanship, subdivision of cargo spaces, fitting of cofferdams, and testing of tanks shall be at least equivalent to the requirements of the ABS or other recognized classification society. Inspectors identified one corroded weld on the S/B side of the bow where the raised trunk meets the walking deck. VSL shall enact repairs to the satisfaction of the CG. Also, identified a gouge on the S/B side of the raised trunk near the #1 wing void that needs to be gauged.
2025-02-12 | 8072078 | Sector New Orleans | 9593799 | IMO Number | ZHENG HENG | Bulk Carrier | PANAMA |  | RINA | PANAMA | 01 - Certificates & Documentation | 01315 - Oil record book | 40 - Rectify deficiencies prior to next US port after sailing foreign | Each operation described in paragraph 2 of this regulation shall be fully recorded without delay in the Oil Record Book Part I, so that all entries in the book appropriate to that operation are completed. PSCO observed missing entry in Oil Record Book Part I and was unable to verify with daily soundings due to them being unavailable. Transfer occured between 26JAN25 and 02FEB25 from the lube oil drain tank. MARPOL Annex I/17.4, Rectify deficiency prior to next U.S. port after sailing foreign, Code 40ac
2025-02-12 | 8078842 | Sector Mobile | AL2261SQ | State Number | EXPLORER | Passenger Ship | UNITED STATES |  |  |  | 99 - Other | 99101 - Other (Safety in general) | 17 - Rectify deficiencies prior to departure | Repairs or alterations to the hull, machinery, or equipment that affect the safety of the vessel must not be made without the approval of the cognizant OCMI, except during an emergency. Repairs or alterations that affect the safety of the vessel include, but are not limited to: steering, propulsion and power supply systems. Received report of unauthorized repair/replacement of steering rams. Upon repair completion, owner/operator to conduct sea trials in presence of Coast Guard Marine Inspector.
2025-02-12 | 8077935 | Sector Virginia | 1329689 | Official Number (U.S.) | ROY P. BENAVIDEZ | Warship | UNITED STATES |  |  |  | 09 - Working and Living Conditions | 09209 - Electrical | 16 - Rectify deficiencies w/in 14 days | Electrical installations shall be such that the safety of passengers, crew and ship from electrical hazards will be ensured. There is a ground on the 480 bus, likely from cargo hold light 3C. 74SOLAS(04)II-1/40.1.3
2025-02-12 | 8069249 | Sector San Francisco | 915541 | Official Number (U.S.) | CAROLINE | Passenger Ship | UNITED STATES |  |  |  | 09 - Working and Living Conditions | 09298 - Other (accident prevention) | 16 - Rectify deficiencies w/in 14 days | The employer shall provide an Employee Assistance Program (EAP) for all crewmembers. The employer may establish the EAP as a part of its internal personnel services or the employer may contract with an entity that will provide EAP services to a crewmember. Each EAP must include education and training on drug use for crewmembers and the employer's supervisory personnel...Vessel does not have information placards posted and master has not received supervisory training. Post placards on vessel and receive EAP Supervisory Training.
2025-02-12 | 8069249 | Sector San Francisco | 915541 | Official Number (U.S.) | CAROLINE | Passenger Ship | UNITED STATES |  |  |  | 01 - Certificates & Documentation | CG001 - Certificate of Inspection (COI) | 16 - Rectify deficiencies w/in 14 days | The owner or operator must conduct all tests as required by the OCMI, and make the vessel available for all specific inspections and drills required by subpart H of this part. In addition, the OCMI may require the vessel to get underway. Vessel was unable to get underway to test operation of the main propulsion machinery or man overboard and fire drills during annual inspection due to starboard engine inoperability. Conduct drills in presence of MI.
2025-02-12 | 8078432 | Sector San Francisco | 612880 | Official Number (U.S.) | CHECK MATE | Passenger Ship | UNITED STATES |  |  |  | 07 - Fire Safety | 07126 - Oil accumulation in engine room | 16 - Rectify deficiencies w/in 14 days | At each inspection for certification and at every other vessel inspection the bilges and other spaces may be examined to see that there is no excessive accumulation of oil, trash, debris, or other matter that might create a fire hazard, clog bilge pumping systems, or block emergency escapes. Observed excess diesel accumulation in the fuel tank compartment bilge. Remove diesel and find source of leak to the satisfaction of the MI. (46 CFR 176.830 (b))
2025-02-12 | 8078432 | Sector San Francisco | 612880 | Official Number (U.S.) | CHECK MATE | Passenger Ship | UNITED STATES |  |  |  | 01 - Certificates & Documentation | 01203 - Certificates for radio personnel | 16 - Rectify deficiencies w/in 14 days | All operator licenses required by this subpart must be readily available for inspection. Operator was unable to show proof of a Marine Radio Operator's Permit. Provide MI with valid permit. (47 CFR 80.175)
2025-02-12 | 8078694 | Marine Safety Unit Baton Rouge | 577910 | Official Number (U.S.) | NEW ROADS | Passenger Ship | UNITED STATES |  |  |  | 13 - Propulsion and Auxiliary Machinery | 13103 - Gauges, thermometers, etc | 50 - Rectify deficiencies w/in 30 days | A gauge is required on a pressure vessel with the upper range no less than 1.2 times nor more than 2 times the pressure reliving device. The lower pressure vessel was missing the required pressure gauge. Install and test.
2025-02-12 | 8078477 | Marine Safety Unit Houma | 1233561 | Official Number (U.S.) | HARVEY EXPRESS | Passenger Ship | UNITED STATES |  |  |  | 04 - Emergency Systems | 04115 - Safe areas | 10 - Deficiency Rectified | Vessel shall conduct egress drills for crew monthly. No record of egress drills available.
2025-02-12 | 8078501 | Sector San Francisco | 598636 | Official Number (U.S.) | STAR OF MONTEREY | Passenger Ship | UNITED STATES |  |  |  | 07 - Fire Safety | 07199 - Other (fire safety) | 16 - Rectify deficiencies w/in 14 days | At each initial and subsequent inspection for certification of a vessel, the owner or managing operator shall be prepared to conduct tests and have the vessel ready for inspections of machinery, fuel, and piping systems, including the following: External inspection of fuel tanks and inspection of tank vents, piping, and pipe fittings. Port fuel tank vent line in fuel void appears crushed by sideshell screw. Remove screw in part or whole to make vent line available for MI inspection. 46 CFR 176.804
2025-02-12 | 8078440 | Sector San Juan | 1242856 | Official Number (U.S.) | CARIBE SPIRIT | Passenger Ship | UNITED STATES |  |  |  | 02 - Structural Conditions | 02108 - Electrical installations in general | 16 - Rectify deficiencies w/in 14 days | Where a flexible fill pipe section is necessary, suitable flexible tubing or hose having high resistance to salt water, petroleum oils, heat and vibration, may be used. Such hose must overlap metallic pipe ends at the least 11/2 times the pipe diameter and must be secured at each end by clamps. The flexible section must be accessible and as near the upper end of the fill pipe as practicable. When the flexible section is a nonconductor of electricity, the metallic sections of the fill pipe separated thereby must be joined by a conductor for protection against generation of a static charge when filling with fuel. Connect conductor to port and starboard fuel fills prior to fueling to the satisfaction of the marine inspector. 46 CFR 182.445 (g) 16(c)
2025-02-12 | 8077935 | Sector Virginia | 1329689 | Official Number (U.S.) | ROY P. BENAVIDEZ | Warship | UNITED STATES |  |  |  | 09 - Working and Living Conditions | 09298 - Other (accident prevention) | 16 - Rectify deficiencies w/in 14 days | The condition of the ship and its equipment shall be maintained to conform with the provisions of the present regulations to ensure that the ship in all respects will remain safe to proceed to sea without danger to the ship or persons on board. Nitrogen bottle found IWO reefer not secured. 74SOLAS(20)I/11(a)
2025-02-12 | 8077935 | Sector Virginia | 1329689 | Official Number (U.S.) | ROY P. BENAVIDEZ | Warship | UNITED STATES |  |  |  | 01 - Certificates & Documentation | 01209 - Manning specified by the minimum safe manning doc | 705 - Other - as specified | The certificate of inspection (COI) issued by an OCMI specifies the minimum complement necessary for the safe operation of the vessel. Vessel was not fully manned in accordance with COI. Rectify prior to activation. 46 CFR 15.501
2025-02-12 | 8077935 | Sector Virginia | 1329689 | Official Number (U.S.) | ROY P. BENAVIDEZ | Warship | UNITED STATES |  |  |  | 09 - Working and Living Conditions | 09198 - Other (crew and accommodation) | 17 - Rectify deficiencies prior to departure | A vessel engaged in commercial service that does not carry passengers, shall maintain a video surveillance system. Vessel is not equipped with audio and video surveillance for SASH. 46 U.S.C. 4901(a)
2025-02-12 | 8077935 | Sector Virginia | 1329689 | Official Number (U.S.) | ROY P. BENAVIDEZ | Warship | UNITED STATES |  |  |  | 07 - Fire Safety | 07109 - Fixed fire extinguishing installation | 16 - Rectify deficiencies w/in 14 days | Fire-fighting systems and appliances shall be kept in good working order and readily available for immediate use. Foam sprinkler head on F-Deck was found to be clogged. 74SOLAS(20)II-2/14.2.1.2
2025-02-12 | 8078541 | Sector San Francisco | 9626003 | IMO Number | PAN AMBER | Bulk Carrier | REPUBLIC OF KOREA |  | KOREAN REGISTER | KOREAN REGISTER | 09 - Working and Living Conditions | 09110 - Electrical devices | 16 - Rectify deficiencies w/in 14 days | Electrical Installations shall be such that: the safety of passengers, crew, and ship from electrical hazards will be ensured. PSCO observed unsafe and unauthorized electrical installation of box freezer in ship's dry stores.
2025-02-12 | 8078501 | Sector San Francisco | 598636 | Official Number (U.S.) | STAR OF MONTEREY | Passenger Ship | UNITED STATES |  |  |  | 13 - Propulsion and Auxiliary Machinery | 13104 - Bilge pumping arrangements | 16 - Rectify deficiencies w/in 14 days | A submersible electric bilge pump may be used as a power bilge pump only on a vessel of not more than 65 feet in length provided that the pump is permanently mounted. MI observed submersible bilge pump in engine room was not mounted to the bilge. 46 CFR 182.520(e ) (3)
2025-02-12 | 8078462 | Marine Safety Unit Port Canaveral | 1195276 | Official Number (U.S.) | GOOD NATURED | Passenger Ship | UNITED STATES |  |  |  | 11 - Life Saving Appliances | 11116 - Distress flares | 16 - Rectify deficiencies w/in 14 days | Lakes, bays, and sounds, and rivers routes require three hand red flares and three hand orange flares or six red flares. Vessel currently has only three red flares, the other four were expired. Replace with new flares. 46 CFR 180.68 Code 16 c
2025-02-12 | 8078309 | Sector Puget Sound | 9600592 | IMO Number | NACC POROS | Bulk Carrier | PORTUGAL |  | RINA | RINA | 09 - Working and Living Conditions | 09209 - Electrical | 16 - Rectify deficiencies w/in 14 days | Each seperate circuit shall be protected against short circuit and against overload. PSCO observed emergency switchboard breaker rated higher than the system was rated for. 74 SOLAS (2004 ed) II-1/45.6.1 16ac
2025-02-12 | 8069249 | Sector San Francisco | 915541 | Official Number (U.S.) | CAROLINE | Passenger Ship | UNITED STATES |  |  |  | 03 - Water/Weathertight Conditions | 03110 - Manholes/flush scuttles | 16 - Rectify deficiencies w/in 14 days | A hatch exposed to the weather must be watertight. Engine room hatch cover seal is deteriorated. Replace and/or repair seal.
2025-02-12 | 8078432 | Sector San Francisco | 612880 | Official Number (U.S.) | CHECK MATE | Passenger Ship | UNITED STATES |  |  |  | 02 - Structural Conditions | 02123 - Wheelhouse -door -window | 705 - Other - as specified | Each window, port hole, and its means of attachment to the hull or deck house, must be capable of withstanding the maximum load from wave and wind conditions expected due to its location on the vessel and the authorized route of the vessel. Observed several running cracks along the port side main cabin forward window. Repair window prior to next credit drydock. (46 CFR 177.1020)
2025-02-13 | 8069210 | Sector San Francisco | 581049 | Official Number (U.S.) | C-GULL II | Passenger Ship | UNITED STATES |  |  |  | 09 - Working and Living Conditions | 09203 - Lighting (Working spaces) | 16 - Rectify deficiencies w/in 14 days | Each lighting fixture globe, lens, or diffuser must have a guard or be made of high strength material, except in an accommodation space, radio room, galley, or similar space where it is not subject to damage. Marine Inspector identified that light covers were missing or broken on two light fixtures: one in the engine room near starboard engine and another in the lazarette. Add guard to all light fixtures identified. 46 CFR 183.410
2025-02-13 | 8069210 | Sector San Francisco | 581049 | Official Number (U.S.) | C-GULL II | Passenger Ship | UNITED STATES |  |  |  | 07 - Fire Safety | 07199 - Other (fire safety) | 16 - Rectify deficiencies w/in 14 days | Vapor barriers must be provided where insulation of any type is used in spaces where flammable and combustible liquids or vapors are present, such as machinery spaces and paint lockers. Marine Inspector identified hole in the center of the cabin void/forward engine room bulkhead. Seal hole to make bulkhead vapor tight. 46 CFR 177.405(e)
2025-02-13 | 8079343 | Marine Safety Unit Huntington | 1120554 | Official Number (U.S.) | FMT 3041 | Barge | UNITED STATES |  |  |  | 06 - Cargo Operations Including Equipment | 06107 - Cargo operation | 705 - Other - as specified | Each cargo tank of a tankship must be equipped with an intrinsically safe high-level alarm and a tank overfill alarm and must be able to be verified at the time of Coast Guard inspection. Vessel representative did not provide the necessary equipment for verification of overfill protection alarms. Verification of tests to be demonstrated to Coast Guard prior to product transfer.
2025-02-13 | 8079343 | Marine Safety Unit Huntington | 1120554 | Official Number (U.S.) | FMT 3041 | Barge | UNITED STATES |  |  |  | 99 - Other | 99101 - Other (Safety in general) | 50 - Rectify deficiencies w/in 30 days | Auxiliary machinery, and piping systems shall conform to the requirements of subchapter F (Marine Engineering) of this chapter, except as otherwise provided for in this subchapter. Vessels cargo pump prime mover found with multiple oil leaks in conjunction with excess oil accumulation on deck.
2025-02-13 | 8079343 | Marine Safety Unit Huntington | 1120554 | Official Number (U.S.) | FMT 3041 | Barge | UNITED STATES |  |  |  | 06 - Cargo Operations Including Equipment | 06107 - Cargo operation | 705 - Other - as specified | Cargo pump prime mover was not energized during inspection, the scope of the annual inspection is the same as the inspection for certification but in less detail unless the cognizant marine inspector finds deficiencies or determines that a major change has occurred since the last inspection. Proper operation and emergency shut down of prime mover to be demonstrated to Coast Guard inspectors as part of an annual inspection. Demonstrate fitness of these systems prior to cargo operations.
2025-02-13 | 8079343 | Marine Safety Unit Huntington | 1120554 | Official Number (U.S.) | FMT 3041 | Barge | UNITED STATES |  |  |  | 06 - Cargo Operations Including Equipment | 06107 - Cargo operation | 50 - Rectify deficiencies w/in 30 days | Cargo tank 1P,2P,3P sight glass covers found with missing gasket material. Replace gaskets as per manufactures specifications.
2025-02-13 | 8078225 | Sector Virginia | 9490492 | IMO Number | ANGLO MARIE LOUISE | Bulk Carrier | UNITED KINGDOM |  | UNITED KINGDOM | UNITED KINGDOM | 11 - Life Saving Appliances | 11131 - On board training and instructions | 17 - Rectify deficiencies prior to departure | The training manual, which may comprise several volumes, shall contain instructions and information, in easily understood terms illustrated wherever possible, on the life-saving appliances provided in the ship and on the best methods of survival. Any part of such information may be provided in the form of audio-visual aids in lieu of the manual. The following shall be explained in detail: donning of lifejackets. PSCO found that inflatable lifejacket donning instructions were not listed in the training manual found in the crew mess room. 74 SOLAS (20) III/35.3
2025-02-13 | 8078950 | U.S. COAST GUARD FORCES MICRONESIA/SECTOR GUAM | 284930 | Official Number (U.S.) | TABANGAO | Miscellaneous Vessel | UNITED STATES |  |  |  | 13 - Propulsion and Auxiliary Machinery | 13102 - Auxiliary engine | 17 - Rectify deficiencies prior to departure | Oil piping drains, strainers, and other equipment subject to normal oil leakage must be fitted with drip pans or other means to prevent oil draining into the bilge. Fuel oil service system strainer installed is non-metallic and does not meet metallic materials requirement incorporated by reference in 46CFR56.60. Install metallic flame impingement bowl or metallic strainer meeting 46CFR Subchapter F. 46 CFR 56.50-60(k)
2025-02-13 | 8079430 | Sector Honolulu | 1170781 | Official Number (U.S.) | MAKANI | Passenger Ship | UNITED STATES |  |  |  | 07 - Fire Safety | 07109 - Fixed fire extinguishing installation | 701 - Prior to carriage of passengers/cargo | A vessel on which a pre-engineered fixed gas fire extinguishing system is installed must have the following equipment at the operating station... An audible alarm that sounds upon discharge. The starboard side extinguishing system does not sound the audible alarm upon discharge. Restore in accordance with manufacturer's guidance to the satisfaction of the attending marine inspector. 46 CFR 181.420(b)(2)
2025-02-13 | 8077564 | Sector Long Island Sound | 1189366 | Official Number (U.S.) | R/V SOUND EXPLORER | Passenger Ship | UNITED STATES |  |  |  | 11 - Life Saving Appliances | 11118 - Lifejackets incl. provision and disposition | 50 - Rectify deficiencies w/in 30 days | Child PFD's should be seperate from adult PFD's. Adult and child PFD's stowed together. Seperate.
2025-02-13 | 8078984 | Sector Virginia | 9225524 | IMO Number | HISARONU-M | General Dry Cargo Ship | PANAMA |  | NIPPON KAIJI KYOKAI | NIPPON KAIJI KYOKAI | 09 - Working and Living Conditions | 09131 - Cold room | 10 - Deficiency Rectified | There is evidence that the ship does not conform to the standards of provided for in Article of the Convention No. 68. PSCO observered excess ice build-up on deck in freezer space directly below the evaporator. ILO 147, pg. 31, 1(c) 46 USC 70002 10c
2025-02-13 | 8079324 | Sector Charleston | 556971 | Official Number (U.S.) | BLACK GHOST | Passenger Ship | UNITED STATES |  |  |  | 02 - Structural Conditions | 02112 - Hull - corrosion | 705 - Other - as specified | Rot located on port sideshell approx. 5' from transom. Remove rotted wood to good material and rewew.
2025-02-13 | 8079403 | Sector Mobile | 1244905 | Official Number (U.S.) | YOU'RE UP | Passenger Ship | UNITED STATES |  |  |  | 07 - Fire Safety | 07106 - Fire detection and alarm system | 17 - Rectify deficiencies prior to departure | Vessels described by 46 CFR 175.110(c) (vessels operating on a coast wise route) must have an interconnected fire detection system in compliance with § 181.450 installed in all enclosed areas where passengers and crew have routine access, including accommodation spaces and machinery spaces. Marine inspector observed no interconnected smoke detector within machinery space. Vessel shall install a UL 217 approved interconnected smoke detector within the machinery space. 46 CFR 181.405 (c)
2025-02-13 | 8079457 | Marine Safety Unit Houma | 1174875 | Official Number (U.S.) | GO TRAVELER | Offshore | UNITED STATES |  |  |  | 04 - Emergency Systems | 04109 - Fire drills | 10 - Deficiency Rectified | Vessel shall have fire and abandon ship drills on alternating weeks. Vessel modified the schedule on 1FEB2025 to conduct alternating weeks; however, did not conduct alternating drills prior as evidence in the logbook prior to NOV2024.
2025-02-13 | 8078225 | Sector Virginia | 9490492 | IMO Number | ANGLO MARIE LOUISE | Bulk Carrier | UNITED KINGDOM |  | UNITED KINGDOM | UNITED KINGDOM | 10 - Safety of Navigation | 10114 - Voyage data recorder (VDR)/Simplified Voyage data recorder(S-VDR) | 17 - Rectify deficiencies prior to departure | The voyage data recorder shall be subjected to an annual performance test. The test shall be conducted by an approved testing or servicing facility to verify the accuracy, duration, and recoverability of the recorded data. The voyage data recorder’s annual performance test is out of date.
2025-02-13 | 8078993 | Sector North Carolina | 1043680 | Official Number (U.S.) | SOUTHPORT | Passenger Ship | UNITED STATES |  |  |  | 13 - Propulsion and Auxiliary Machinery | 13102 - Auxiliary engine | 16 - Rectify deficiencies w/in 14 days | The general construction and machinery installations on a vessel shall be such to minimize fire hazards. The exhaust turbo on the prime mover for the A-end generator is leaking oil.
2025-02-13 | 8078657 | Sector New Orleans | LA7043FH | State Number | GATOR PATROL | Passenger Ship | UNITED STATES |  |  |  | 13 - Propulsion and Auxiliary Machinery | 13199 - Other (machinery) | 16 - Rectify deficiencies w/in 14 days | All fuel tanks must be electrically bonded to a common ground. MI found the fuel tank was not bonded.
2025-02-13 | 8077559 | Sector New Orleans | 1262522 | Official Number (U.S.) | SWAMP THING | Passenger Ship | UNITED STATES |  |  |  | 07 - Fire Safety | 07110 - Fire fighting equipment and appliances | 16 - Rectify deficiencies w/in 14 days | Each portable fire extinguisher on a vessel must be an approved type. MI found F/E brackets not of approved type for the F/E. 46 CFR 181.500(a)
2025-02-13 | 8078950 | U.S. COAST GUARD FORCES MICRONESIA/SECTOR GUAM | 284930 | Official Number (U.S.) | TABANGAO | Miscellaneous Vessel | UNITED STATES |  |  |  | 02 - Structural Conditions | 02122 - Openings to cargo area, doors, ... scuttles | 16 - Rectify deficiencies w/in 14 days | Scantlings, material, and workmanship, shall be at least equivalent to the requirements of the American Bureau of Shipping. Sheered bolt on cargo hatch hinge for cargo tank 1 port. 46 CFR 32.60-1
2025-02-13 | 8078657 | Sector New Orleans | LA7043FH | State Number | GATOR PATROL | Passenger Ship | UNITED STATES |  |  |  | 10 - Safety of Navigation | 10109 - Lights, shapes, sound-signals | 16 - Rectify deficiencies w/in 14 days | In a vessel of less than 12 meters in length A sidelight, 1 mile. MI found sidelights to be mounted behind seating , preventing unobstructed view.
2025-02-13 | 8061010 | Sector St Petersburg | 1287775 | Official Number (U.S.) | LITTLE TOOT II | Passenger Ship | UNITED STATES |  |  |  | 07 - Fire Safety | 07110 - Fire fighting equipment and appliances | 16 - Rectify deficiencies w/in 14 days | On a vessel of not more than 65 feet in length carrying more than 49 passengers, the minimum capacity of the fire pump must be 50 gallons per minute at a pressure of not less than 60 psi at the pump outlet. The pump outlet must be fitted with a pressure gauge. MI observed in operational pressure gauge on pump. 46 CFR 181.300(b) 16c
2025-02-13 | 8070301 | Marine Safety Detachment Nags Head | 964046 | Official Number (U.S.) | OCRACOKE | Passenger Ship | UNITED STATES |  |  |  | 03 - Water/Weathertight Conditions | 03110 - Manholes/flush scuttles | 50 - Rectify deficiencies w/in 30 days | Each opening in a watertight bulkhead must have a means to close it watertight. All watertight hatches on the main deck were found to leak.
2025-02-13 | 8079457 | Marine Safety Unit Houma | 1174875 | Official Number (U.S.) | GO TRAVELER | Offshore | UNITED STATES |  |  |  | 14 - Pollution Prevention | 14104 - Oil filtering equipment | 10 - Deficiency Rectified | Ship staff training must include familiarization in the operation and maintenance of the equipment. Routine maintenance of the oily water separating equipment and the bilge alarm must be clearly defined by the manufacturer in associated operating and maintenance manuals. All routine and repair maintenance must be recorded. Vessel crew did not know how to test OWS, was not testing OWS monthly, nor logging testing for annual inspection.
2025-02-13 | 8078984 | Sector Virginia | 9225524 | IMO Number | HISARONU-M | General Dry Cargo Ship | PANAMA |  | NIPPON KAIJI KYOKAI | NIPPON KAIJI KYOKAI | 04 - Emergency Systems | 04103 - Emergency, lighting, batteries and switches | 10 - Deficiency Rectified | Muster and embarkation stations shall be adequately illuminated by lighting supplied from the emergency source of electrical power required by regulation II-1/42 or II-1/43 as appropriate. PSCO observed the port side emergency battery space and starboard lifeboat deck spot/search light were both inoperable. 74SOLAS(20) III/11.4 10c
2025-02-13 | 8077559 | Sector New Orleans | 1262522 | Official Number (U.S.) | SWAMP THING | Passenger Ship | UNITED STATES |  |  |  | 13 - Propulsion and Auxiliary Machinery | 13101 - Propulsion main engine | 16 - Rectify deficiencies w/in 14 days | A vessel of not more than 65 feet in length carrying not more than 12 passengers, with independent gasoline fuel tanks built in accordance with ABYC H-24, will be considered as meeting the requirements of this section. MI found fuel hose from tank to filter not ABYC approved. Vessel was previously approved by local OCMI for the above installation. 46 CFR 182.440(d)
2025-02-13 | 8079371 | Sector Delaware Bay | 578312 | Official Number (U.S.) | PATRIARCH | Towing Vessel | UNITED STATES |  | AMERICAN BUREAU OF SHIPPING | UNITED STATES | 13 - Propulsion and Auxiliary Machinery | 13101 - Propulsion main engine | 60 - Rectify deficiencies prior to movement | Machinery and electrical systems must be designed and maintained to provide for safe operation of the towing vessel and safety of persons onboard under normal and emergency conditions. It was reported to the MI that port side main propulsion engine was unresponsive at the control station. Carry out satisfactory repairs to the engine controls and provide a report from ABS attesting to satisfactory repair and operation of the main propulsion system.
2025-02-13 | 8079324 | Sector Charleston | 556971 | Official Number (U.S.) | BLACK GHOST | Passenger Ship | UNITED STATES |  |  |  | 02 - Structural Conditions | 02112 - Hull - corrosion | 705 - Other - as specified | Rot at chine located port side aprox 7.5' from stem. Remove rotted wood to good material and rewew.
2025-02-13 | 8078994 | Sector Miami | 1085938 | Official Number (U.S.) | SPIRIT OF LAUDERDALE | Passenger Ship | UNITED STATES |  |  |  | 11 - Life Saving Appliances | 11135 - Maintenance of Life Saving Appliances | 16 - Rectify deficiencies w/in 14 days | Grab line. The grab line shall be 3/8-inch diameter polyethylene, polypropylene, or other suitable buoyant type synthetic material having a minimum breaking strength of 1,350 pounds. Grab line on a life buoy is wasted and requires replacement. 46 CFR 160.050-3 (c)
2025-02-13 | 8078950 | U.S. COAST GUARD FORCES MICRONESIA/SECTOR GUAM | 284930 | Official Number (U.S.) | TABANGAO | Miscellaneous Vessel | UNITED STATES |  |  |  | 14 - Pollution Prevention | 14101 - Control of discharge | 701 - Prior to carriage of passengers/cargo | Each area enclosed by the coaming required under this paragraph must have a mechanical means of closing each drain and scupper in the enclosed deck-area. All mechanical drain plugs for on deck containment are either wasted or their scuppers are painted over, and does not prevent the discharge of oil into the sea. 33 CFR 155.310(c)(3)(ii)
2025-02-13 | 8078225 | Sector Virginia | 9490492 | IMO Number | ANGLO MARIE LOUISE | Bulk Carrier | UNITED KINGDOM |  | UNITED KINGDOM | UNITED KINGDOM | 11 - Life Saving Appliances | 11131 - On board training and instructions | 17 - Rectify deficiencies prior to departure | On-board training in the use of the ship’s life-saving appliances, including survival craft equipment, and in the use of the ships fire-extinguishing appliances shall be given as soon as possible but not later than two weeks after a crew member joins the ship. Multiple deck officers were unaware of where the inflatable lifejackets were stowed, when asked where they were stowed, they stated in the rescue boat which was different than what the training manual stated for stowage areas. 74SOLAS (20) III/19.4.1
2025-02-13 | 8079266 | Marine Safety Detachment Fort Macon | 928441 | Official Number (U.S.) | CARTERET | Passenger Ship | UNITED STATES |  |  |  | 13 - Propulsion and Auxiliary Machinery | 13199 - Other (machinery) | 50 - Rectify deficiencies w/in 30 days | No repairs or alterations affecting the safety of the vessel with regard to the hull, machinery, or equipment, shall be made without the knowledge of the OCMI. Received report that while engaging the bow thruster, there is a loud bang and no thrust. Troubleshoot, make repairs and test to the satisfaction of attending CG Marine Inspector.
2025-02-13 | 8079403 | Sector Mobile | 1244905 | Official Number (U.S.) | YOU'RE UP | Passenger Ship | UNITED STATES |  |  |  | 99 - Other | 99101 - Other (Safety in general) | 17 - Rectify deficiencies prior to departure | The person in command of a documented vessel must have on board that vessel the original Certificate of Documentation currently in effect for that vessel. Vessel Certificate of Documentation was expired. Vessel shall renew with NVDC and place on board the original. 46 CFR 67.313(a)
2025-02-13 | 8079111 | Sector San Diego | 947538 | Official Number (U.S.) | EXCEL | Passenger Ship | UNITED STATES |  |  | UNITED STATES | 02 - Structural Conditions | 02112 - Hull - corrosion | 705 - Other - as specified | Submit repair proposal for wasted stbd / aft overboard discharge side-shell and piping in the pump room.
2025-02-13 | 8079516 | Sector New York | 9679919 | IMO Number | CMA CGM MISSOURI | General Dry Cargo Ship | MALTA |  |  |  | 14 - Pollution Prevention | 14101 - Control of discharge | 60 - Rectify deficiencies prior to movement | Subject to the provisions of regulation 4 of this Annex and paragraphs 2, 3 and 6 of this regulation, any discharge into the sea of oil or oily mixtures from ships shall be prohibited. Vessel experienced failure of MGO intake valve seal on port side bunker manifold while conducting bunkering operations. Certify repairs made to transfer system and condition of vessel will not lead to discharge of oil into sea, prior to use of the system.
2025-02-13 | 8079398 | Marine Safety Unit Houma | 1193069 | Official Number (U.S.) | ELISE MARY | Offshore | UNITED STATES |  |  |  | 04 - Emergency Systems | CG004 - Man Overboard Drill (MOB) | 50 - Rectify deficiencies w/in 30 days | Each OSV must carry at least one rescue boat. In lieu of a rescue boat, an OSV may serve as its own rescue platform using alternative equipment if they prove to the OCMI that they are able to recover a helpless person from the water. The vessel had a rescue platform onboard but declined to show the Coast Guard how to recover a rescue manikin from the water under existing conditions; in addition, the vessel safety coordinator requested time to train and practice before the demonstration to the Coast Guard. Vessel must demonstrate to a CG inspector proficiency in recovering a weighted dummy from the water to demonstrate compliance w/ CG regs.
2025-02-13 | 8075806 | Sector Puget Sound | 685462 | Official Number (U.S.) | FREMONT AVENUE | Passenger Ship | UNITED STATES |  |  |  | 01 - Certificates & Documentation | 01305 - Log-books/compulsory entries | 10 - Deficiency Rectified | The master shall conduct sufficient drills and give sufficient instructions to make sure that all crew members are familiar with their duties during emergencies that necessitate abandoning ship or the recovery of persons who have fallen overboard... The drill entry shall include the following information:(1) Date of the drill and training; and(2) General description of the drill scenario and training topics. Records of drills do not provide information that allow for tracking of members involved and therefore ensuring that each crew member is receiving adequate training. Records also do not provide details of scenario and training topics. 46 CFR 185.520
2025-02-13 | 8061010 | Sector St Petersburg | 1287775 | Official Number (U.S.) | LITTLE TOOT II | Passenger Ship | UNITED STATES |  |  |  | 11 - Life Saving Appliances | 11118 - Lifejackets incl. provision and disposition | 16 - Rectify deficiencies w/in 14 days | Each life jacket must be marked with Type I retroreflective material approved in 46 CFR 164.018 or other standard specified by the Commandant. MI observed numerous life jackets had deteriorating retroreflective material. 46 CFR 185.604(h) 16c
2025-02-13 | 8072916 | Sector Mobile | 1311431 | Official Number (U.S.) | RISK TAKER | Passenger Ship | UNITED STATES |  |  |  | 09 - Working and Living Conditions | 09237 - Fitness for duty - intoxication | 16 - Rectify deficiencies w/in 14 days | The marine employer must have sufficient number of alcohol testing devices readily accessible... Testing devices need not be carried on board each vessel if obtaining the devices and conducting the required alcohol tests can be accomplished within 2 hours from the time of occurrence of SMI. Alcohol swabs at office found expired, owner/operator to replace and provide proof of replacements.
2025-02-13 | 8072298 | Sector Miami | 9349681 | IMO Number | INDEPENDENCE OF THE SEAS | Passenger Ship | BAHAMAS, THE |  | DNV | DNV | 07 - Fire Safety | 07105 - Fire doors/openings in fire-resisting divisions | 16 - Rectify deficiencies w/in 14 days | The construction of doors and door frames in "A" class divisions, with means of securing them when closed shall provide resistance to fire as well as to the passage of smoke and flame equivalent to that of the bulkheads in which the doors are situated. Fire door 7.02 between incinerator room and engine space would not maintain the boundary as door remained open due to ventilation. 74 SOLAS 20 II-2/9.4.1.1.2
2025-02-13 | 8079324 | Sector Charleston | 556971 | Official Number (U.S.) | BLACK GHOST | Passenger Ship | UNITED STATES |  |  |  | 02 - Structural Conditions | 02112 - Hull - corrosion | 705 - Other - as specified | Deteriorated plank #18 from transom on starboard bottom. Renew plank.
2025-02-13 | 8078657 | Sector New Orleans | LA7043FH | State Number | GATOR PATROL | Passenger Ship | UNITED STATES |  |  |  | 09 - Working and Living Conditions | 09208 - Protection machinery | 16 - Rectify deficiencies w/in 14 days | An exposed hazard, such as gears or rotating machinery, must be properly protected by a cover, guard, or rail. Guard around engine and fan had missing sections.
2025-02-13 | 8079457 | Marine Safety Unit Houma | 1174875 | Official Number (U.S.) | GO TRAVELER | Offshore | UNITED STATES |  |  |  | 03 - Water/Weathertight Conditions | 03109 - Machinery space openings | 17 - Rectify deficiencies prior to departure | Means for securing these doors weathertight shall consists of gaskets and clamping devices or other equivalent means. MI saw daylight through where the ER Escape Hatch did not seal properly with the gasket.
2025-02-13 | 8078225 | Sector Virginia | 9490492 | IMO Number | ANGLO MARIE LOUISE | Bulk Carrier | UNITED KINGDOM |  | UNITED KINGDOM | UNITED KINGDOM | 09 - Working and Living Conditions | 09209 - Electrical | 16 - Rectify deficiencies w/in 14 days | Termination and joints in all conductors shall be so made as to retain the original electrical, mechanical, flame-retarding, and where necessary, fire-resisting properties of the cable. PSCO found several light fixtures with exposed dead-end wires without proper terminations near paint locker and bosn hole. 74 SOLAS (04) 11-1/Reg 45.5.6
2025-02-13 | 8079457 | Marine Safety Unit Houma | 1174875 | Official Number (U.S.) | GO TRAVELER | Offshore | UNITED STATES |  |  |  | 06 - Cargo Operations Including Equipment | 06199 - Other (cargo) | 705 - Other - as specified | Hazardous location equipment must be approved as suitable for use in the specific hazardous atmosphere. Vessel had wastage that allowed ventilation and vapors in the methanol pump cabinet/area. 705- Prior to carriage of methanol.
2025-02-13 | 8078984 | Sector Virginia | 9225524 | IMO Number | HISARONU-M | General Dry Cargo Ship | PANAMA |  | NIPPON KAIJI KYOKAI | NIPPON KAIJI KYOKAI | 02 - Structural Conditions | 02108 - Electrical installations in general | 40 - Rectify deficiencies prior to next US port after sailing foreign | After any survey of the ship under regulations 7, 8, 9 or 10 has been completed, no change shall be made in the structural arrangements, machinery, equipment and other items covered by the survey without the sanction of the Administration. PSCO observed a significant soft patch on the cable run, port side, in the vicinity of cargo hold #4. 74SOLAS(20) I/11(b) 40ac
2025-02-13 | 8078950 | U.S. COAST GUARD FORCES MICRONESIA/SECTOR GUAM | 284930 | Official Number (U.S.) | TABANGAO | Miscellaneous Vessel | UNITED STATES |  |  |  | 03 - Water/Weathertight Conditions | 03108 - Ventilators, air pipes, casings | 16 - Rectify deficiencies w/in 14 days | Scantlings, material, and workmanship, shall be at least equivalent to the requirements of the American Bureau of Shipping. Failed chalk test on aft deck house vent closure. 46 CFR 32.60-1
2025-02-13 | 8078953 | Sector San Francisco | 1203469 | Official Number (U.S.) | VIJAY SEA | Barge | UNITED STATES |  |  |  | 02 - Structural Conditions | 02199 - Other (Structural condition) | 16 - Rectify deficiencies w/in 14 days | Grind and re-weld the following areas in the bow rake: 1. fracture on third longitudinal from bottom, stbd side 2. all welds on 3rd vertical beam from aft bulkhead on port side shell
2025-02-13 | 8077767 | Sector Southeastern New England | 9798428 | IMO Number | ATLANTIC ASPHALT | Tank Ship | MARSHALL ISLANDS |  | BUREAU VERITAS | BUREAU VERITAS | 11 - Life Saving Appliances | 11104 - Rescue boats | 10 - Deficiency Rectified | Rescue boats shall be stowed in a state of continuous readiness for launching in not more than 5 minutes. PSCO observed the rescue boat was unable to start in an adequate amount of time. 74 SOLAS (20) III/14.1
2025-02-13 | 8077559 | Sector New Orleans | 1262522 | Official Number (U.S.) | SWAMP THING | Passenger Ship | UNITED STATES |  |  |  | 01 - Certificates & Documentation | 01310 - Signs, indications | 16 - Rectify deficiencies w/in 14 days | The master and crew of a vessel will be familiar with the content of and have mounted at the operating station, emergency instructions containing the actions to be taken in the event of heavy weather, or man overboard conditions. MI found emergency instructions not posted. (along with COI and stability letter). 46 CFR 185.510(a) 46 CFR 176.302 46 CFR 176.306
2025-02-13 | 8079045 | Sector Mobile | 9460796 | IMO Number | FJORD PEARL | Bulk Carrier | BAHAMAS, THE | BUREAU VERITAS | DNV | DNV | 14 - Pollution Prevention | CG014 - Sediments | 40 - Rectify deficiencies prior to next US port after sailing foreign | REMOVE FOULING ORGANISMS FROM THE VESSEL'S HULL, PIPING, TANKS ON A REGULAR BASIS AND DISPOSE OF ANY REMOVED SUBSTAMCES IN ACCORDANCE WITH LOCAL, STATE, AND FEDERAL REGULATIONS. PSCO OBSERVED EXCESSIVE ORGANISM GROWTH ON HULL. 33CFR151.2050(f)
2025-02-13 | 8075806 | Sector Puget Sound | 685462 | Official Number (U.S.) | FREMONT AVENUE | Passenger Ship | UNITED STATES |  |  |  | 01 - Certificates & Documentation | 01305 - Log-books/compulsory entries | 10 - Deficiency Rectified | The master shall conduct sufficient fire drills to make sure that each crew member is familiar with his or her duties in case of a fire... The drill entry shall include the following information:(1) Date of the drill and training; and(2) General description of the drill scenario and training topics. Records of drills do not provide information that allow for tracking of members involved and therefore ensuring that each crew member is receiving adequate training. Records also do not provide details of scenario and training topics. 46 CFR 185.524
2025-02-13 | 8078984 | Sector Virginia | 9225524 | IMO Number | HISARONU-M | General Dry Cargo Ship | PANAMA |  | NIPPON KAIJI KYOKAI | NIPPON KAIJI KYOKAI | 09 - Working and Living Conditions | 09207 - Obstruction/slipping, etc. | 40 - Rectify deficiencies prior to next US port after sailing foreign | The machinery, boilers, and other pressure vessels, associated piping systems and fittings shall be of a design and construction adequate for the service for which they are intended and shall be installed and protected as to reduce to a minimum any danger to persons on board, with due regard being paid to... other hazards. PSCO observed a significant amount of foul-smelling water pooled at the entrance to the CO2 room, which could not be explained by the ship's crew but was identified as grey water by the Chief Engineer. 74SOLAS(04) II-1/26.1 40ac
2025-02-13 | 8078225 | Sector Virginia | 9490492 | IMO Number | ANGLO MARIE LOUISE | Bulk Carrier | UNITED KINGDOM |  | UNITED KINGDOM | UNITED KINGDOM | 09 - Working and Living Conditions | 09209 - Electrical | 16 - Rectify deficiencies w/in 14 days | All electrical apparatus shall be so constructed and so installed as not to cause injury when handles or touched in the normal manner. PSCO observed the “power indicator panel” located on the bridge console had openings and needed blanks. 74 SOLAS (04) 11-1/Reg 45.1.3
2025-02-13 | 8079457 | Marine Safety Unit Houma | 1174875 | Official Number (U.S.) | GO TRAVELER | Offshore | UNITED STATES |  |  |  | 03 - Water/Weathertight Conditions | 03110 - Manholes/flush scuttles | 17 - Rectify deficiencies prior to departure | A Class 1 door may be installed at any place if (3) The vessel's pilothouse contains a visual indicator showing whether the door is open or closed. The arm of the indicator was not long enough to make contact to signal the pilothouse.
2025-02-13 | 8078225 | Sector Virginia | 9490492 | IMO Number | ANGLO MARIE LOUISE | Bulk Carrier | UNITED KINGDOM |  | UNITED KINGDOM | UNITED KINGDOM | 07 - Fire Safety | 07123 - Operation of Fire protection systems | 10 - Deficiency Rectified | Fire-fighting systems and appliances shall be kept in good working order and readily available for immediate use. Multiple portable fire extinguishers were missing from brackets between cargo holds. Portable fire extinguisher #22 had not received monthly inspection since NOV24. 74 SOLAS (20) II-2/14.2.1.2, 10c
2025-02-13 | 8077564 | Sector Long Island Sound | 1189366 | Official Number (U.S.) | R/V SOUND EXPLORER | Passenger Ship | UNITED STATES |  |  |  | 05 - Radio Communications | 05111 - Satellite EPIRB 406MHz/1.6GHz | 50 - Rectify deficiencies w/in 30 days | Provide copy of valid EPIRB registration. Currently in process of being transferred.
2025-02-13 | 8078225 | Sector Virginia | 9490492 | IMO Number | ANGLO MARIE LOUISE | Bulk Carrier | UNITED KINGDOM |  | UNITED KINGDOM | UNITED KINGDOM | 09 - Working and Living Conditions | 09130 - Water, pipes, tanks | 17 - Rectify deficiencies prior to departure | Every steam pipe and every fitting connected thereto through which steam may pass shall be so designed, constructed and installed as to withstand the maximum working stresses to which it may be subjected. PSCO observed hot water pope in stores room with a steady leak. 74 SOLAS (04) II-I/ Reg 33.1
2025-02-13 | 8077559 | Sector New Orleans | 1262522 | Official Number (U.S.) | SWAMP THING | Passenger Ship | UNITED STATES |  |  |  | 07 - Fire Safety | 07199 - Other (fire safety) | 16 - Rectify deficiencies w/in 14 days | A vessel not required to have a power driven fire pump must have at least 3 2.5 gallon buckets with an attached lanyard satisfactory to the cognizant OCMI, placed so as to be easily available during an emergency. The words "FIRE BUCKET" must be stenciled in a contrasting color on each bucket. MI found a fire bucket without proper stenciling. 46 CFR 181.610
2025-02-13 | 8078225 | Sector Virginia | 9490492 | IMO Number | ANGLO MARIE LOUISE | Bulk Carrier | UNITED KINGDOM |  | UNITED KINGDOM | UNITED KINGDOM | 09 - Working and Living Conditions | 09198 - Other (crew and accommodation) | 17 - Rectify deficiencies prior to departure | Sanitary accommodation shall comply with the following: Cold fresh water and not fresh water available in all wash spaces. PSCO found there was no hot water on the ship. ILO-147 p37/21(c)
2025-02-13 | 8079457 | Marine Safety Unit Houma | 1174875 | Official Number (U.S.) | GO TRAVELER | Offshore | UNITED STATES |  |  |  | 07 - Fire Safety | 07106 - Fire detection and alarm system | 10 - Deficiency Rectified | Equipment install must be installed, tested, and maintained IAW appropriate industry standards and manufacturer guidance. Vessel had three smoke detectors that were not operational.
2025-02-13 | 8079430 | Sector Honolulu | 1170781 | Official Number (U.S.) | MAKANI | Passenger Ship | UNITED STATES |  |  |  | 11 - Life Saving Appliances | 11117 - Lifebuoys incl. provision and disposition | 16 - Rectify deficiencies w/in 14 days | Each floating waterlight... must be attached to the lanyard with a corrosion-resistant clip. Waterlight on the primary lifering attached without corrosion resistant clip. Install as discussed to the satisfaction of the attending marine inspector. 46 CFR 180.70(d)(3)
2025-02-13 | 8070301 | Marine Safety Detachment Nags Head | 964046 | Official Number (U.S.) | OCRACOKE | Passenger Ship | UNITED STATES |  |  |  | 13 - Propulsion and Auxiliary Machinery | 13101 - Propulsion main engine | 50 - Rectify deficiencies w/in 30 days | The material, design, construction, workmanship, and arrangement of main propulsion machinery and of each auxiliary, directly connected to the engine and supplied as such, must be at least equivalent to the standards established by the ABS Steel Vessel Rules. Port and starboard propulsion shaft packing glands requiring adjustment.
2025-02-13 | 8077564 | Sector Long Island Sound | 1189366 | Official Number (U.S.) | R/V SOUND EXPLORER | Passenger Ship | UNITED STATES |  |  |  | 01 - Certificates & Documentation | 01199 - Other (certificates) | 50 - Rectify deficiencies w/in 30 days | Provide copy of valid FCC Safety Certificate.
2025-02-13 | 8072298 | Sector Miami | 9349681 | IMO Number | INDEPENDENCE OF THE SEAS | Passenger Ship | BAHAMAS, THE |  | DNV | DNV | 07 - Fire Safety | 07110 - Fire fighting equipment and appliances | 10 - Deficiency Rectified | Fire extinguishers shall be situated ready for use at easily visible places which can be reached quickly and easily at any time in the event of a fire... PSCOs observed locker 3.8.3 in the main galley which was incapable of being opened. This locker contained the portable fire extinguisher for this space. 74 SOLAS 20 II-2/10.3.2.4
2025-02-13 | 8075510 | Resident Inspection Office St. Croix | 9912880 | IMO Number | MARIE | Tank Ship | SINGAPORE |  |  |  | 15 - Safety Management Systems (ISM) | 15106 - Shipboard operations | 50 - Rectify deficiencies w/in 30 days | The company should establish procedures plans and instructions, including checklists as appropriate, for key shipboard operations concerning the safety of the personnel, shipboard operation of the environment. Vessel's SMS does not address testing procedures prior entry in the compressor and motor room when carrying anhydrous ammonia. Measures should include the ship's specific design and the use of portable gas testing equipment. 74 SOLAS (20) IX/ 3.1 ISM-PART A 7
2025-02-13 | 8076378 | Sector Charleston | 9085522 | IMO Number | KURE | General Dry Cargo Ship | LIBERIA |  | LLOYD'S REGISTER OF SHIPPING | LLOYD'S REGISTER OF SHIPPING | 08 - Alarms | 08103 - Fire alarm | 50 - Rectify deficiencies w/in 30 days | Fire protection systems shall be maintained and ready for use. The ships fire detection system was found to be inoperable in at least five (05) zones including: CO2 room, emergency generator room, fuel/purifier separator room, workshop and Main Diesel Generator (MDG) spaces (port and starboard). Available SMS records indicates that at least some faults were present since January 5th. There was no record that flag/class was informed until the day of, and just prior to, the PSC exam, at which point a dispensation was issued. SOLAS(2004 Cons) II-2/14.1.1 30 a/c
2025-02-13 | 8079407 | Sector Mobile | 1259026 | Official Number (U.S.) | CHUTE YEAH | Passenger Ship | UNITED STATES |  |  |  | 07 - Fire Safety | 07106 - Fire detection and alarm system | 17 - Rectify deficiencies prior to departure | Vessels described by 46 CFR 175.110(c) (vessels operating on a coast wise route) must have an interconnected fire detection system in compliance with § 181.450 installed in all enclosed areas where passengers and crew have routine access, including accommodation spaces and machinery spaces. Marine inspector observed no interconnected smoke detector within machinery space. Vessel shall install a UL 217 approved interconnected smoke detector within the machinery space. 46 CFR 181.405(c)
2025-02-13 | 8079082 | Sector Lower Mississippi | 1107111 | Official Number (U.S.) | FELICIA TERRELL | Towing Vessel | UNITED STATES |  |  |  | 07 - Fire Safety | 07199 - Other (fire safety) | 60 - Rectify deficiencies prior to movement | Machinery and electrical systems must be designed and maintained to provide for safe operation of the towing vessel and safety of persons on board under normal and emergency conditions. Major fuel leaks discovered on port main engine from the governor, starboard generator from the secondary fuel filter and from the stripping valve on the fuel tank centerline. Repair all fuel leaks.
2025-02-13 | 8079111 | Sector San Diego | 947538 | Official Number (U.S.) | EXCEL | Passenger Ship | UNITED STATES |  |  | UNITED STATES | 02 - Structural Conditions | 02110 - Beams, frames, floors-op. damage | 705 - Other - as specified | Pump room deck plating framing was found to be wasted, renew to new steel.
2025-02-13 | 8078657 | Sector New Orleans | LA7043FH | State Number | GATOR PATROL | Passenger Ship | UNITED STATES |  |  |  | 13 - Propulsion and Auxiliary Machinery | 13199 - Other (machinery) | 60 - Rectify deficiencies prior to movement | Where a flexible fill pipe section is necessary, suitable flexible tubing or hose having high resistance to salt water, petroleum oils, heat and vibration, may be used. MI found hose to be cracked and worn.
2025-02-13 | 8078994 | Sector Miami | 1085938 | Official Number (U.S.) | SPIRIT OF LAUDERDALE | Passenger Ship | UNITED STATES |  |  |  | 02 - Structural Conditions | 02199 - Other (Structural condition) | 16 - Rectify deficiencies w/in 14 days | The design, materials, and construction of masts, posts, yards, booms, bowsprits, and standing rigging on a sailing vessel must be suitable for the intended service. The hull structure must be adequately reinforced to ensure sufficient strength and resistance to plate buckling. The cognizant OCMI may require the owner to submit detailed calculations on the strength of the mast, post, yards, booms, bowsprits, and standing rigging to the Marine Safety Center for evaluation. Identified crack in nut under forward center furling and identified missing bolt in connecting plate from the boom to the mast. Repair and replace to the satisfaction of the USCG. 46 CFR 177.330
2025-02-13 | 8078911 | Sector San Francisco | CF0521LE | State Number | LIL TAXI | Passenger Ship | UNITED STATES |  |  |  | 15 - Safety Management Systems (ISM) | 15112 - Certification, verification and control | 10 - Deficiency Rectified | The Certificate of Inspection...must be posted under glass or other suitable transparent material, such that all pages are visible, in a conspicuous place on the vessel where observation by passengers is likely. Current COI is not displayed or onboard vessel.
2025-02-13 | 8078911 | Sector San Francisco | CF0521LE | State Number | LIL TAXI | Passenger Ship | UNITED STATES |  |  |  | 02 - Structural Conditions | 02113 - Hull - cracking | 701 - Prior to carriage of passengers/cargo | At each initial and subsequent inspection for certification of a vessel, the owner or managing operator shall be prepared to conduct tests and have the vessel ready for inspections of the hull structure. MI observed 1" fracture in fiberglass above the shaft with active water intrusion.
2025-02-13 | 8064272 | Sector Los Angeles/Long Beach | 1226763 | Official Number (U.S.) | GLOBAL LONG BEACH | Barge | UNITED STATES |  |  |  | 13 - Propulsion and Auxiliary Machinery | 13199 - Other (machinery) | 50 - Rectify deficiencies w/in 30 days | Any tank vessel which is equipped with an internal combustion engine driven cargo pump on the weather deck shall be provided with a minimum of one remote manual shutdown station, conspicuously marked, and located at the midpoint of such vessel, or 100 feet from the engine, whichever is the more practical. The remote quick acting manual shutdown shall be installed on the engine so as to provide a quick and effective means of stopping the engine (such as by cutting off the intake air). MI did not witness satisfactory shutdown of the port internal combustion engine driven cargo pump. 46 CFR 32.50-35 (a)
2025-02-13 | 8078911 | Sector San Francisco | CF0521LE | State Number | LIL TAXI | Passenger Ship | UNITED STATES |  |  |  | 02 - Structural Conditions | 02113 - Hull - cracking | 705 - Other - as specified | ...MI found cracks in corners on deck in vicinity of hatch covers. 46 CFR 176.610(b)
2025-02-13 | 8078911 | Sector San Francisco | CF0521LE | State Number | LIL TAXI | Passenger Ship | UNITED STATES |  |  |  | 01 - Certificates & Documentation | 01305 - Log-books/compulsory entries | 10 - Deficiency Rectified | The drill entry shall include the following information: (1) Date of the drill and training; and (2) General description of the drill scenario and training topics. Drill log on vessel does not contain description of drill scenario or topics discussed during emergency trainings.
2025-02-13 | 8079225 | Sector Western Alaska and U.S. Arctic | 648706 | Official Number (U.S.) | JACKIE M | Towing Vessel | UNITED STATES |  |  |  | 01 - Certificates & Documentation | CG001 - Certificate of Inspection (COI) | 701 - Prior to carriage of passengers/cargo | A towing vessel subject to this subchapter and choosing the Coast Guard inspection option, or required to have the Coast Guard inspection option, must undergo an annual inspection within 3 months before or after the COI anniversary date. Vsl did not completed its annual inspection with alloted timeframe.
2025-02-13 | 8079111 | Sector San Diego | 947538 | Official Number (U.S.) | EXCEL | Passenger Ship | UNITED STATES |  |  | UNITED STATES | 07 - Fire Safety | 07120 - Means of escape | 705 - Other - as specified | Vessel is in dry dock and has not completed IFR / Egress modifications or drills. Vessel is prohibited from carrying overnight passengers or allowing passengers in the bunk rooms until modifications are made and an egress drill is completed.
2025-02-13 | 8037543 | Sector Los Angeles/Long Beach | 505141 | Official Number (U.S.) | HERMOSA | Passenger Ship | UNITED STATES |  |  |  | 05 - Radio Communications | 05103 - Main installation | 16 - Rectify deficiencies w/in 14 days | Every vessel subject to Part III of Title III of the Communications Act must have a detailed inspection of the radio installation by an FCC-licensed technician in accordance with §80.59 once every five years. If the ship passes the inspection, the technician will issue a Communications Act Safety Radiotelephony Certificate. Vessel doesn't have a Radiotelephony Certificate present. 47 CFR 80.903
2025-02-13 | 8078225 | Sector Virginia | 9490492 | IMO Number | ANGLO MARIE LOUISE | Bulk Carrier | UNITED KINGDOM |  | UNITED KINGDOM | UNITED KINGDOM | 09 - Working and Living Conditions | 09102 - Dirty, parasites | 17 - Rectify deficiencies prior to departure | If a complaint is received from a crew member, a trade union, or any person or organization having an interest in the safety of the ship, including the safety and health of its crew, or if there is evidence that the ship does not conform to standards on crew accommodation provided for in Convention No.92 the inspector should: visually inspect the existing condition and standard of maintenance of crew accommodation. Special attention should be given to rodents and vermin control. PSCO found five live juvenile cockroaches and one dead cockroach in galley. ILO-147 p39/1(b)
2025-02-13 | 8079457 | Marine Safety Unit Houma | 1174875 | Official Number (U.S.) | GO TRAVELER | Offshore | UNITED STATES |  |  |  | 01 - Certificates & Documentation | 01315 - Oil record book | 10 - Deficiency Rectified | Entries shall be made in the ORB on each occasion IAW ORB instructions and 33CFR151.25. Vessel had seperate ORB for receiving and transfers & was not logging entries properly. Training provided to Master and Mate.
2025-02-13 | 8078225 | Sector Virginia | 9490492 | IMO Number | ANGLO MARIE LOUISE | Bulk Carrier | UNITED KINGDOM |  | UNITED KINGDOM | UNITED KINGDOM | 07 - Fire Safety | 07126 - Oil accumulation in engine room | 16 - Rectify deficiencies w/in 14 days | In a ship in which oil fuel is used, arrangements for the storage, distribution and utilization of the oil fuel shall be such as to ensure the safety of the ship and persons on board. PSCO observed fuel oil leak from emergency diesel generator fuel oil storage tank gauge. 74 SOLAS (09) II-2/4.2.2, 16ac
2025-02-13 | 8078950 | U.S. COAST GUARD FORCES MICRONESIA/SECTOR GUAM | 284930 | Official Number (U.S.) | TABANGAO | Miscellaneous Vessel | UNITED STATES |  |  |  | 02 - Structural Conditions | 02110 - Beams, frames, floors-op. damage | 16 - Rectify deficiencies w/in 14 days | Scantlings, material, and workmanship, shall be at least equivalent to the requirements of the American Bureau of Shipping. Bracket for Stbd side navigation light found with cracked weld which prevents Stbd deck house door from opening and presents a hazard to crew. 46 CFR 32.60-1
2025-02-13 | 8037543 | Sector Los Angeles/Long Beach | 505141 | Official Number (U.S.) | HERMOSA | Passenger Ship | UNITED STATES |  |  |  | 01 - Certificates & Documentation | 01203 - Certificates for radio personnel | 16 - Rectify deficiencies w/in 14 days | Each ship transporting more than six passengers for hire equipped with a radiotelephone station in accordance with Part III of Title III of the Communications Act must carry a radio operator who meets the following requirements: Where the station power does not exceed 250 watts carrier power or 1500 watts peak envelope power, the radio operator must hold a marine radio operator permit or higher class license. Vessel crew did not have radio operator permit available for inspection. 47 CFR 80.159(e)
2025-02-13 | 8037543 | Sector Los Angeles/Long Beach | 505141 | Official Number (U.S.) | HERMOSA | Passenger Ship | UNITED STATES |  |  |  | 11 - Life Saving Appliances | 11118 - Lifejackets incl. provision and disposition | 16 - Rectify deficiencies w/in 14 days | The number and the identification for the items stowed inside, and their sizes must be marked in clearly legible letters and numbers on each container for life jackets. Number of lifejackets was improperly marked on stowage compartments and did not reflect correct number.
2025-02-13 | 8078950 | U.S. COAST GUARD FORCES MICRONESIA/SECTOR GUAM | 284930 | Official Number (U.S.) | TABANGAO | Miscellaneous Vessel | UNITED STATES |  |  |  | 13 - Propulsion and Auxiliary Machinery | 13102 - Auxiliary engine | 17 - Rectify deficiencies prior to departure | Nonmetallic flexible hose must be in accordance with SAE J1942 (incorporated by reference; see § 56.01-2) and may be installed only in vital fuel systems. Fuel lines for cargo machinery found wasted and no longer serviceable. Replace to the referenced standard. Ensure lengths do not exceed 30in and installed only where flexiboility is required IAW 46CFR56.60-25(b)(4). 46 CFR 56.60-25(b)(1)
2025-02-13 | 8078225 | Sector Virginia | 9490492 | IMO Number | ANGLO MARIE LOUISE | Bulk Carrier | UNITED KINGDOM |  | UNITED KINGDOM | UNITED KINGDOM | 10 - Safety of Navigation | 10113 - Automatic Identification System (AIS) | 17 - Rectify deficiencies prior to departure | The automatic identification system (AIS) shall be subjected to an annual test. The test shall be conducted by an approved surveyor or an approved testing or servicing facility. The AIS annual test is out of date. 74 SOLAS (20) V/18.10, 17ac
2025-02-13 | 8079146 | Sector San Francisco | CF9844LD | State Number | LIL TAXI II | Passenger Ship | UNITED STATES |  |  |  | 05 - Radio Communications | 05101 - Distress messages: obligations and procedures | 16 - Rectify deficiencies w/in 14 days | A durable placard must be posted next to all radiotelephone installations with the emergency broadcast instructions and information, specific to the individual vessel. Placard was worn and illegible. Replace. 46 CFR 184.506
2025-02-13 | 8078950 | U.S. COAST GUARD FORCES MICRONESIA/SECTOR GUAM | 284930 | Official Number (U.S.) | TABANGAO | Miscellaneous Vessel | UNITED STATES |  |  |  | 01 - Certificates & Documentation | CG001 - Certificate of Inspection (COI) | 701 - Prior to carriage of passengers/cargo | The terms, endorsements and conditions set forth on a certificate of inspection shall have the same force and effect as the regulations contained in this subchapter. At the time of the inspection, no watch supervisor was designated in writing. Provide, in writing, a designated watch supervisor as required by the barge's routes and conditions. 46 CFR 31.05-15
2025-02-13 | 8079082 | Sector Lower Mississippi | 1107111 | Official Number (U.S.) | FELICIA TERRELL | Towing Vessel | UNITED STATES |  |  |  | 09 - Working and Living Conditions | 09218 - Protection machines/parts | 60 - Rectify deficiencies prior to movement | An exposed hazard such as gears and rotating machinery, must be protected by a cover, guard or rail. Main engine vibration damper guard is broken and ineffective. Remount or replace machinery guard to protect the exposed rotating hazard.
2025-02-13 | 8072298 | Sector Miami | 9349681 | IMO Number | INDEPENDENCE OF THE SEAS | Passenger Ship | BAHAMAS, THE |  | DNV | DNV | 07 - Fire Safety | 07120 - Means of escape | 10 - Deficiency Rectified | Escape door from public spaces that are normally latched shall be fitted with a means of quick release. Such means shall consist of a door latching mechanism incorporating a device that releases the latch upon the application of a force in the direction of flow...3 Not be equipped with any locking device, set screw or other arrangement that prevents the release of the latch when pressure is applied to the releasing device. PSCOs observed two escape doors (4.7.6 & 4.7.3) that had installed locks that could prevent the release of the latch when pressure is applied. 74 SOLAS 20 II-2/13.3.2.6.2
2025-02-13 | 8079398 | Marine Safety Unit Houma | 1193069 | Official Number (U.S.) | ELISE MARY | Offshore | UNITED STATES |  |  |  | 09 - Working and Living Conditions | 09209 - Electrical | 50 - Rectify deficiencies w/in 30 days | Panelboard switching units must have a circuit directory card with circuits designations, description of load and rating/setting of over-current protective device for each circuit. Circuit panelboard in machinery spaces was missing required directory card.
2025-02-13 | 8078984 | Sector Virginia | 9225524 | IMO Number | HISARONU-M | General Dry Cargo Ship | PANAMA |  | NIPPON KAIJI KYOKAI | NIPPON KAIJI KYOKAI | 10 - Safety of Navigation | 10129 - Navigation records | 15 - Rectify deficiencies by next port | All ships engaged on international voyages shall keep on board a record of navigational activities and incidents which are of importance to safety of navigation and which contains sufficient detail to restore a complete record of the voyage. PSCO observed that no entries had been made in the ship's logbook since 09FEB2025, a period which includes a voyage from the previous port of call. 74SOLAS(20) V/28.1 15bc
2025-02-13 | 8078225 | Sector Virginia | 9490492 | IMO Number | ANGLO MARIE LOUISE | Bulk Carrier | UNITED KINGDOM |  | UNITED KINGDOM | UNITED KINGDOM | 09 - Working and Living Conditions | 09209 - Electrical | 16 - Rectify deficiencies w/in 14 days | Cables and wiring shall be installed and supported in such a manner as to avoid chafing or other damage. PSCO found light fixture unsecured and hanging by cables. 74 SOLAS (04) 11-1/Reg 45.5.5
2025-02-13 | 8078953 | Sector San Francisco | 1203469 | Official Number (U.S.) | VIJAY SEA | Barge | UNITED STATES |  |  |  | 02 - Structural Conditions | 02199 - Other (Structural condition) | 705 - Other - as specified | Address the following areas prior to credit drydock: 1. Void 8S: cracked weld on the uppermost longitudinal where it meets the third vertical from aft. 2. Void 2S: cracked weld on the third longitudinal from the bottom where it meets the forward-most vertical. 3. Void 3S: cracked weld on the third from the bottom longitudinal where it meets the second vertical from the forward end of that space. 4. Void 8P: cracked weld on top longitudinal where it meets the number 1 forward-most vertical.
2025-02-13 | 8078225 | Sector Virginia | 9490492 | IMO Number | ANGLO MARIE LOUISE | Bulk Carrier | UNITED KINGDOM |  | UNITED KINGDOM | UNITED KINGDOM | 07 - Fire Safety | 07126 - Oil accumulation in engine room | 16 - Rectify deficiencies w/in 14 days | In a ship in which oil fuel is used, arrangements for the storage, distribution and utilization of the oil fuel shall be such as to ensure the safety of the ship and persons on board. PSCO observed fuel oil leak from the LSHFO service tank gauge flange. 74 SOLAS (09) II-2/4.2.2, 16ac
2025-02-13 | 8078225 | Sector Virginia | 9490492 | IMO Number | ANGLO MARIE LOUISE | Bulk Carrier | UNITED KINGDOM |  | UNITED KINGDOM | UNITED KINGDOM | 11 - Life Saving Appliances | 11131 - On board training and instructions | 17 - Rectify deficiencies prior to departure | The training manual, which may comprise several volumes, shall contain instructions and information, in easily understood terms illustrated wherever possible, on the life-saving appliances provided in the ship and on the best methods of survival. The following shall be explained in detail: donning of lifejackets. PSCO found that inflatable lifejacket donning instructions were not listed in the training manual found in the crew mess room. 74SOLAS (20) III/35.3, 17ac
2025-02-13 | 8078225 | Sector Virginia | 9490492 | IMO Number | ANGLO MARIE LOUISE | Bulk Carrier | UNITED KINGDOM |  | UNITED KINGDOM | UNITED KINGDOM | 08 - Alarms | 08199 - Other (alarms) | 17 - Rectify deficiencies prior to departure | Bilge wells in periodically unattended machinery spaces shall be located and monitored in such a way that the accumulation of liquids is detected. Bilge alarm in way of Ballast Pump #1 is inoperable. 74SOLAS(09)II-1/48.1 17ac
2025-02-13 | 8076378 | Sector Charleston | 9085522 | IMO Number | KURE | General Dry Cargo Ship | LIBERIA |  | LLOYD'S REGISTER OF SHIPPING | LLOYD'S REGISTER OF SHIPPING | 08 - Alarms | 08104 - Steering gear alarm | 17 - Rectify deficiencies prior to departure | Hydraulic steering gears shall be provided with audible/visual alarms on the navigation bridge to indicate a leak or loss of hydraulic fluid. These alarms were not fitted on the ships navigation bridge. SOLAS(2004 Cons) II-1/29.12.2 17a/c
2025-02-13 | 8078225 | Sector Virginia | 9490492 | IMO Number | ANGLO MARIE LOUISE | Bulk Carrier | UNITED KINGDOM |  | UNITED KINGDOM | UNITED KINGDOM | 09 - Working and Living Conditions | 09112 - Medical Equipment | 17 - Rectify deficiencies prior to departure | Every ship which does not carry a doctor shall be provided with an approved medicine chest with readily understandable instructions. Medical chest certificate is expired. 46 USC 70002 ILO-147 p38/26 17bc
2025-02-13 | 8079146 | Sector San Francisco | CF9844LD | State Number | LIL TAXI II | Passenger Ship | UNITED STATES |  |  |  | 11 - Life Saving Appliances | 11116 - Distress flares | 10 - Deficiency Rectified | Vessel must carry three hand red flare and three hand orange smoke distress signals. Three of one may be substituted for the other. Four of the six hand red flare distress signals were found to be expired. Expired flares were replaced during inspection. 46 CFR 180.68 (b) & (c)
2025-02-13 | 8037543 | Sector Los Angeles/Long Beach | 505141 | Official Number (U.S.) | HERMOSA | Passenger Ship | UNITED STATES |  |  |  | 13 - Propulsion and Auxiliary Machinery | 13104 - Bilge pumping arrangements | 16 - Rectify deficiencies w/in 14 days | All vessels of 26 feet in length and over shall be provided with individual bilge lines. Bilge overboard discharge piping was cracked and in need of repair. 46 CFR 182.25-5(a)(Old T)
2025-02-13 | 8037543 | Sector Los Angeles/Long Beach | 505141 | Official Number (U.S.) | HERMOSA | Passenger Ship | UNITED STATES |  |  |  | 07 - Fire Safety | 07101 - Fire prevention structural integrity | 16 - Rectify deficiencies w/in 14 days | The general construction of the vessel shall be such as to minimize fire hazards insofar as reasonable as practicable. Portside Engine Room forward bulkhead was found with a missing weld. 46 CFR 177.10-5(a)(Old T)
2025-02-13 | 8037543 | Sector Los Angeles/Long Beach | 505141 | Official Number (U.S.) | HERMOSA | Passenger Ship | UNITED STATES |  |  |  | 02 - Structural Conditions | 02108 - Electrical installations in general | 16 - Rectify deficiencies w/in 14 days | Batteries shall be secured against shifting with motion of the boat. Battery box in wheelhouse was not properly secured. 46 CFR 183.05-20(b) (Old-T)
2025-02-13 | 8078993 | Sector North Carolina | 1043680 | Official Number (U.S.) | SOUTHPORT | Passenger Ship | UNITED STATES |  |  |  | 13 - Propulsion and Auxiliary Machinery | 13104 - Bilge pumping arrangements | 10 - Deficiency Rectified | All vessels must be provided with a satisfactory bilge system capable of pumping water from any water tight compartment. The bilge system was unable to take suction from void spaces B-2 and B-3.
2025-02-13 | 8078225 | Sector Virginia | 9490492 | IMO Number | ANGLO MARIE LOUISE | Bulk Carrier | UNITED KINGDOM |  | UNITED KINGDOM | UNITED KINGDOM | 09 - Working and Living Conditions | 09209 - Electrical | 16 - Rectify deficiencies w/in 14 days | All electrical apparatus shall be so constructed and so installed as not to cause injury when handles or touched in the normal manner. PSCO observed the “power indicator panel” located on the bridge console had openings without blanks. 74 SOLAS (04) 11-1/45.1.3, 16ac
2025-02-13 | 8078993 | Sector North Carolina | 1043680 | Official Number (U.S.) | SOUTHPORT | Passenger Ship | UNITED STATES |  |  |  | 09 - Working and Living Conditions | 09209 - Electrical | 16 - Rectify deficiencies w/in 14 days | Electrical equipment must be inspected at each periodic inspection to determine the electrical condition and performance. The A-end searchlight is not operational.
2025-02-13 | 8037543 | Sector Los Angeles/Long Beach | 505141 | Official Number (U.S.) | HERMOSA | Passenger Ship | UNITED STATES |  |  |  | 11 - Life Saving Appliances | 11118 - Lifejackets incl. provision and disposition | 16 - Rectify deficiencies w/in 14 days | Placards containing instructions for the donning and use of the life jackets aboard the vessel must be posted in conspicuous places that are regularly accessible and visible to the crew and passengers. Vessel did not have instructions posted for all types of lifejackets available onboard.
2025-02-13 | 8072921 | Sector Mobile | 1312007 | Official Number (U.S.) | HANG TIME | Passenger Ship | UNITED STATES |  |  |  | 09 - Working and Living Conditions | 09237 - Fitness for duty - intoxication | 16 - Rectify deficiencies w/in 14 days | The marine employer must have sufficient number of alcohol testing devices readily accessible... Testing devices need not be carried on board each vessel if obtaining the devices and conducting the required alcohol tests can be accomplished within 2 hours from the time of occurrence of SMI. Alcohol swabs at office found expired, owner/operator to replace and provide proof of replacements.
2025-02-13 | 8075806 | Sector Puget Sound | 685462 | Official Number (U.S.) | FREMONT AVENUE | Passenger Ship | UNITED STATES |  |  |  | 07 - Fire Safety | 07110 - Fire fighting equipment and appliances | 701 - Prior to carriage of passengers/cargo | The power fire pump shall be selfpriming and of such size as to discharge an effective stream from a hose connected to the highest outlet. Vessel's fire pump lines were frozen and preventing discharge. 46 CFR 181.10-1
2025-02-13 | 8078225 | Sector Virginia | 9490492 | IMO Number | ANGLO MARIE LOUISE | Bulk Carrier | UNITED KINGDOM |  | UNITED KINGDOM | UNITED KINGDOM | 07 - Fire Safety | 07110 - Fire fighting equipment and appliances | 10 - Deficiency Rectified | Fire-fighting systems and appliances shall be kept in good working order and readily available for immediate use. PSCO observed multiple fire extinguishers were missing from brackets between cargo holds. 74 SOLAS (20) II-2/14.2.1.2
2025-02-13 | 8079157 | Marine Safety Unit Port Canaveral | FL9890PL | State Number | CYPRESS IV | Passenger Ship | UNITED STATES |  |  |  | 02 - Structural Conditions | 02112 - Hull - corrosion | 16 - Rectify deficiencies w/in 14 days | During the examination all accessible parts of the vessel underwater body and all through hull fittings must be inspected. During the dry dock inspection two pits were found on the stbd chine and numerous pits were found on the port chine. The deepest of which measured 3 mm with the hull plating measuring 4.8 mm. Grind and replace with new metal to the satisfaction of the attending MI. 46 CFR 176.610 Code 16 c
2025-02-13 | 8077559 | Sector New Orleans | 1262522 | Official Number (U.S.) | SWAMP THING | Passenger Ship | UNITED STATES |  |  |  | 11 - Life Saving Appliances | 11118 - Lifejackets incl. provision and disposition | 16 - Rectify deficiencies w/in 14 days | The number and identification of the items stowed inside, and their sizes, must be marked in clearly legible letters and numbers on each container for life jackets and immersion suits. MI found life jacket storage compartments without proper markings. 46 CFR 185.604(f)
2025-02-13 | 8075806 | Sector Puget Sound | 685462 | Official Number (U.S.) | FREMONT AVENUE | Passenger Ship | UNITED STATES |  |  |  | 11 - Life Saving Appliances | 11118 - Lifejackets incl. provision and disposition | 701 - Prior to carriage of passengers/cargo | An adult life jacket must be provided for each person carried on board a vessel. Vessel has 43 out of 45 serviceable life jackets on board. 46 CFR 184.420(a)(1)
2025-02-13 | 8078225 | Sector Virginia | 9490492 | IMO Number | ANGLO MARIE LOUISE | Bulk Carrier | UNITED KINGDOM |  | UNITED KINGDOM | UNITED KINGDOM | 09 - Working and Living Conditions | 09112 - Medical Equipment | 50 - Rectify deficiencies w/in 30 days | Every ship which does not carry a doctor shall be provided with an approved medicine chest with readily understandable instructions. Medical chest certificate is expired. ILO-147 p38/26
2025-02-13 | 8079403 | Sector Mobile | 1244905 | Official Number (U.S.) | YOU'RE UP | Passenger Ship | UNITED STATES |  |  |  | 99 - Other | 99101 - Other (Safety in general) | 17 - Rectify deficiencies prior to departure | A vessel that is exposed to salt water more than three months in any 12 month period since the last examination must undergo a dry dock examination and an internal structural at least once every two years. Vessel shall conduct dry dock examination in conjunction with certificate of inspection. 46 CFR 176.600(c)(1)
2025-02-13 | 8068872 | Marine Safety Unit Texas City | 9486180 | IMO Number | ECOFUTURE | Tank Ship | LIBERIA |  | NIPPON KAIJI KYOKAI | NIPPON KAIJI KYOKAI | 14 - Pollution Prevention | 14108 - 15 PPM Alarm arrangements | 40 - Rectify deficiencies prior to next US port after sailing foreign | OIL FILTERING EQUIPMENT SHALL BE PROVIDED WITH ALARM ARRANGEMENTS TO INDICATE WHEN THIS LEVEL CANNOT BE MAINTAINED. THE SYSTEM SHALL ALSO BE PROVIDED WITH ARRANGEMENTS TO INDICATE THAT ANY DISCHARGE OF OILY MIXTURES IS AUTOMATICALLY STOPPED WHEN THE OIL CONTENT OF THE EFFLUENT EXCEEDS 15 PPM. PSCO OBSERVED INOPERABLE 15 PPM ALARMS. MARPOL ANNEX 1/14.7
2025-02-13 | 8079542 | Sector Key West | 1334882 | Official Number (U.S.) | LAZY LADY | Passenger Ship | UNITED STATES |  |  |  | 02 - Structural Conditions | 02106 - Hull damage impairing seaworthiness | 17 - Rectify deficiencies prior to departure | Whenever damage to hull or structural members that may affect the seaworthiness of a vessel is discovered or suspected, the cognizant OCMI may conduct an internal structural examination in any affected space. Vessel reported grounding while at anchor during a sandbar trip. Vessel shall be made available for inspection prior to carrying passengers.
2025-02-13 | 8068872 | Marine Safety Unit Texas City | 9486180 | IMO Number | ECOFUTURE | Tank Ship | LIBERIA |  | NIPPON KAIJI KYOKAI | NIPPON KAIJI KYOKAI | 09 - Working and Living Conditions | 09209 - Electrical | 40 - Rectify deficiencies prior to next US port after sailing foreign | ELECTRICAL INSTALLATIONS SHALL BE SUCH THAT THE SAFETY OF PASSENGERS, CREW, AND SHIP FROM ELECTRICAL HAZARDS WILL BE ENSURED. PSCO OBSERVED MULTIPLE ELECTRICAL HAZARDS IN MACHINERY SPACES, INCLUDING EXPOSED WIRING BY MAIN ENGINE LUBE OIL AUTO FILTER, CAMERA BY THE OWS, LIGHT FIXTURE ABOVE REFRIGERATION UNIT, AND THE BREAKER FOR THE EMERGENCY DISTRIBUTION PANEL INSIDE THE EMERGENCY GENERATOR ROOM. ALSO OBSERVED NO NON-CONDUCTIVE MATS BY MULTIPLE SWITCHBOARDS AND CONTROL PANELS IN THE ENGINE ROOM. 74 SOLAS (04) II-1/40.1.3
2025-02-13 | 8037543 | Sector Los Angeles/Long Beach | 505141 | Official Number (U.S.) | HERMOSA | Passenger Ship | UNITED STATES |  |  |  | 04 - Emergency Systems | 04108 - Muster list | 16 - Rectify deficiencies w/in 14 days | The master and crew of a vessel will be familiar with the content of and have mounted at the operating station, emergency instructions containing actions to be taken in the event of fire, heavy weather, or man overboard conditions. Vessel did not have emergency instructions posted.
2025-02-13 | 8078225 | Sector Virginia | 9490492 | IMO Number | ANGLO MARIE LOUISE | Bulk Carrier | UNITED KINGDOM |  | UNITED KINGDOM | UNITED KINGDOM | 13 - Propulsion and Auxiliary Machinery | 13101 - Propulsion main engine | 17 - Rectify deficiencies prior to departure | The condition of the ship and its equipment shall be maintained to conform with the provisions of the present regulations to ensure that the ship in all respects will remain safe to proceed to sea without danger to the ship or persons onboard. PSCO observed section of shaft seal oil tank fixed piping wasted, cut and replaced with temporary flexible hose. 74 SOLAS (20) I/11(a), 17ac
2025-02-13 | 8077564 | Sector Long Island Sound | 1189366 | Official Number (U.S.) | R/V SOUND EXPLORER | Passenger Ship | UNITED STATES |  |  |  | 11 - Life Saving Appliances | 11116 - Distress flares | 50 - Rectify deficiencies w/in 30 days | Vessels on limited coastwise routes are required 12 flares, vessel had on board 9 flares. Provide 12 flares (6 hand red, 6 orange smoke or 12 hand red). Vessel restricted to LBS route.
2025-02-13 | 8076378 | Sector Charleston | 9085522 | IMO Number | KURE | General Dry Cargo Ship | LIBERIA |  | LLOYD'S REGISTER OF SHIPPING | LLOYD'S REGISTER OF SHIPPING | 04 - Emergency Systems | 04114 - Emergency source of power - Emergency generator | 40 - Rectify deficiencies prior to next US port after sailing foreign | A secondary starting source of energy shall be provided for the emergency generator. The hydraulic accumulator for the EDG was inoperable. While SMS records demonstrate the ship reported the issue to the company on January 13, 2025, there was no objective evidence that the failure was reported to class or flag until yesterday (12 Feb 2025) when a dispensation was issued one day prior to USCG exam. SOLAS(2004 Cons) II-1/44.2.1 30 a/c
2025-02-13 | 8078225 | Sector Virginia | 9490492 | IMO Number | ANGLO MARIE LOUISE | Bulk Carrier | UNITED KINGDOM |  | UNITED KINGDOM | UNITED KINGDOM | 09 - Working and Living Conditions | 09209 - Electrical | 16 - Rectify deficiencies w/in 14 days | All electrical apparatus shall be so constructed and so installed as not to cause injury when handles or touched in the normal manner. There are exposed dead end wires and cables located in way of the #1 Ballast Pump. 74 SOLAS (04) 11-1/45.1.3, 16ac
2025-02-13 | 8078225 | Sector Virginia | 9490492 | IMO Number | ANGLO MARIE LOUISE | Bulk Carrier | UNITED KINGDOM |  | UNITED KINGDOM | UNITED KINGDOM | 14 - Pollution Prevention | 14199 - Other (MARPOL Annex I) | 16 - Rectify deficiencies w/in 14 days | Each operation described in paragraph 2 of this regulation shall be fully recorded without delay in the Oil Record Book Part 1, so that all entries in the book appropriate to that operation are completed. PSCO observed multiple entries for the Sludge Tank and Oily Bilge Water Tank in the ORB that did not correspond to the correct calculated amount based on the weekly soundings and sludge disposal receipt. MARPOL I/17.4, 16ac
2025-02-13 | 8078225 | Sector Virginia | 9490492 | IMO Number | ANGLO MARIE LOUISE | Bulk Carrier | UNITED KINGDOM |  | UNITED KINGDOM | UNITED KINGDOM | 11 - Life Saving Appliances | 11131 - On board training and instructions | 17 - Rectify deficiencies prior to departure | On-board training in the use of the ship’s life-saving appliances shall be given as soon as possible but not later than two weeks after a crew member joins the ship. Multiple deck officers were unaware of where the inflatable lifejackets were stowed, when asked where they were stowed, they stated in the rescue boat which was different than what the training manual stated for stowage areas. 74SOLAS (20) III/19.4.1, 17ac
2025-02-13 | 8078225 | Sector Virginia | 9490492 | IMO Number | ANGLO MARIE LOUISE | Bulk Carrier | UNITED KINGDOM |  | UNITED KINGDOM | UNITED KINGDOM | 09 - Working and Living Conditions | 09104 - Heating | 17 - Rectify deficiencies prior to departure | Sanitary accommodation shall comply with the following: Cold fresh water and hot fresh water available in all wash spaces. PSCO found there is not hot water available in accommodation spaces. Ship has not had hot water for approximately two weeks. 46USC70002 ILO-147 p37/21(c) 17bc 46 USC 70002, ILO-147 p37/21(c), 17a
2025-02-13 | 8078225 | Sector Virginia | 9490492 | IMO Number | ANGLO MARIE LOUISE | Bulk Carrier | UNITED KINGDOM |  | UNITED KINGDOM | UNITED KINGDOM | 15 - Safety Management Systems (ISM) | 15113 - Other (ISM) | 17 - Rectify deficiencies prior to departure | The company and the ship shall comply with the requirements of the ISM code. The company should establish procedures to ensure that the ship is maintained in conformity with the provision of the relevant rules and regulations and with any additional requirements which may be established by the company. Objective evidence collected by PSCOs since November 2024 has called into question the effectiveness of this vessel’s implementation the ISM code. This objective evidence includes failure of the ship to follow SMS procedures for: trimming of coal, atmospheric monitoring of cargo holds carrying coal, and ventilation of cargo holds. This objective evidence also includes at least three losses of propulsion, a multitude of mechanical issues inhibiting the ship from getting underway, and two SSDG casualties; as well as the technical and operational nature of deficiencies #01, #03, #04, #24, and #25. A safety management audit carried out by the Administration or the RO, with a corresponding report of findings satisfactory to the OCMI must be submitted prior to departure from the Port of Virginia. 74SOLAS(20)IX/3.1 ISM Code 10.1 17bc 74 SOLAS (20) IX/3.1 ISM Code 10.1, 17ac
2025-02-13 | 8078225 | Sector Virginia | 9490492 | IMO Number | ANGLO MARIE LOUISE | Bulk Carrier | UNITED KINGDOM |  | UNITED KINGDOM | UNITED KINGDOM | 03 - Water/Weathertight Conditions | 03104 - Cargo & other hatchways | 17 - Rectify deficiencies prior to departure | The construction and means for securing the weathertightness of cargo and other hatchways in position 1 and 2 shall be at least equivalent to the requirements of regulations 15 and 16 of this annex. The No. 1 and No.2 cargo hold hatches sustained substantial damage altering the construction and weathertightness due to an explosion that occurred on 27NOV25. ICLL 14.1, 17ac
2025-02-13 | 8078225 | Sector Virginia | 9490492 | IMO Number | ANGLO MARIE LOUISE | Bulk Carrier | UNITED KINGDOM |  | UNITED KINGDOM | UNITED KINGDOM | 07 - Fire Safety | 07110 - Fire fighting equipment and appliances | 17 - Rectify deficiencies prior to departure | Fire fighting system and appliances shall be kept in good working order and readily available for immediate use. Cabinet containing controls to locally activate the CO2 system protecting the purifier space is lacking the key needed to open it in order to access the controls. 74SOLAS(20)II-2/14.2.1.2 17abc 74 SOLAS (20) II-2/14.2.1.2, 17ac
2025-02-13 | 8078225 | Sector Virginia | 9490492 | IMO Number | ANGLO MARIE LOUISE | Bulk Carrier | UNITED KINGDOM |  | UNITED KINGDOM | UNITED KINGDOM | 13 - Propulsion and Auxiliary Machinery | 13199 - Other (machinery) | 17 - Rectify deficiencies prior to departure | The machinery, boilers and other pressure, associated piping systems and fittings shall be of a design and construction adequate for the service for which they are intended and shall be so installed and protected as to reduce to a minimum any danger to persons on board. PSCO observed significant leak of oil and water from flange connection between water pump motor and piping system for the G/E jacket water preheater unit. 74 SOLAS (04) II-1/26.1, 17ac
2025-02-13 | 8078225 | Sector Virginia | 9490492 | IMO Number | ANGLO MARIE LOUISE | Bulk Carrier | UNITED KINGDOM |  | UNITED KINGDOM | UNITED KINGDOM | 07 - Fire Safety | 07126 - Oil accumulation in engine room | 17 - Rectify deficiencies prior to departure | Means shall be provided to control flammable liquids. PSCO observed fuel oil leak from the automatic fuel filter valve in the purifier space. 74 SOLAS (09) II-2/4.1.1, 17ac
2025-02-13 | 8076378 | Sector Charleston | 9085522 | IMO Number | KURE | General Dry Cargo Ship | LIBERIA |  | LLOYD'S REGISTER OF SHIPPING | LLOYD'S REGISTER OF SHIPPING | 08 - Alarms | 08103 - Fire alarm | 30 - Ship detained | Fire protection systems shall be maintained and ready for use. The ships fire detection system was found to be inoperable in at least five (05) zones including: CO2 room, emergency generator room, fuel/purifior separator room, workshop and Main Diesel Generator (MDG) spaces (port and starboard). Available SMS records indicates that at least some faults were present since January 5th. There was no record that flag/class was informed until the day of, and just prior to, the PSC exam, at which point a dispensation was issued. SOLAS(2004 Cons) II-2/14.1.1 30 a/c
2025-02-13 | 8076378 | Sector Charleston | 9085522 | IMO Number | KURE | General Dry Cargo Ship | LIBERIA |  | LLOYD'S REGISTER OF SHIPPING | LLOYD'S REGISTER OF SHIPPING | 08 - Alarms | 08104 - Steering gear alarm | 50 - Rectify deficiencies w/in 30 days | Hydraulic steering gears shall be provided with audible/visual alarms on the navigation bridge to indicate a leak or loss of hydraulic fluid. These alarms were not fitted on the ships navigation bridge. SOLAS(2004 Cons) II-1/29.12.2 17a/c
2025-02-13 | 8078225 | Sector Virginia | 9490492 | IMO Number | ANGLO MARIE LOUISE | Bulk Carrier | UNITED KINGDOM |  | UNITED KINGDOM | UNITED KINGDOM | 09 - Working and Living Conditions | 09130 - Water, pipes, tanks | 17 - Rectify deficiencies prior to departure | Every steam pipe and every fitting connected thereto through which steam may pass shall be so designed, constructed and installed as to withstand the maximum working stresses to which it may be subjected. PSCO observed hot water pipe in stores room with a steady leak. 74SOLAS(04)II-1/33.1 17ac
2025-02-13 | 8078225 | Sector Virginia | 9490492 | IMO Number | ANGLO MARIE LOUISE | Bulk Carrier | UNITED KINGDOM |  | UNITED KINGDOM | UNITED KINGDOM | 09 - Working and Living Conditions | 09209 - Electrical | 16 - Rectify deficiencies w/in 14 days | Cables and wiring shall be installed and supported in such a manner as to avoid chafing or other damage. PSCO found emergency light fixture unsecured and hanging by cables aft of the house. 74 SOLAS (04) 11-1/45.5.5, 16ac
2025-02-13 | 8078225 | Sector Virginia | 9490492 | IMO Number | ANGLO MARIE LOUISE | Bulk Carrier | UNITED KINGDOM |  | UNITED KINGDOM | UNITED KINGDOM | 03 - Water/Weathertight Conditions | 03104 - Cargo & other hatchways | 40 - Rectify deficiencies prior to next US port after sailing foreign | The construction and means for securing the weather-tightness of cargo and other hatchways in position 1 and 2 shall be at least equivalent to the requirements of regulations 15 and 16 of this annex. The No. 1 and No.2 cargo hold hatches sustained substantial damage altering the construction and weather-tightness due to an explosion that occurred on 27NOV25. Temporary repairs were made to allow the vessel to depart Norfolk, VA and sail to Yalova, Turkey for permanent repairs. ICLL 14.1 40ac
2025-02-13 | 8076378 | Sector Charleston | 9085522 | IMO Number | KURE | General Dry Cargo Ship | LIBERIA |  | LLOYD'S REGISTER OF SHIPPING | LLOYD'S REGISTER OF SHIPPING | 04 - Emergency Systems | 04114 - Emergency source of power - Emergency generator | 30 - Ship detained | A secondary starting source of energy shall be provided for the emergency generator. The hydraulic accumulator for the EDG was inoperable. While SMS records demonstrate the ship reported the issue to the company on January 13, 2025, there was no objective evidence that the failure was reported to class or flag until yesterday (12 Feb 2025) when a dispensation was issued one day prior to USCG exam. SOLAS(2004 Cons) II-1/44.2.1 30 a/c
2025-02-13 | 8078225 | Sector Virginia | 9490492 | IMO Number | ANGLO MARIE LOUISE | Bulk Carrier | UNITED KINGDOM |  | UNITED KINGDOM | UNITED KINGDOM | 07 - Fire Safety | 07111 - Personal equipment for fire safety | 10 - Deficiency Rectified | Fire fighter's outfits shall comply with the Fire Safety Systems Code. Personal equipment shall consist of the following: electric safety lamp of an approved type with a minimum burning period of 3 hours. PSCO observed firefighters’ outfit in forward bosun's store missing electric safety lamp. 74 SOLAS (09) II-2/10.1.1 FSS 3.2.1.1.4, 10c
2025-02-13 | 8076378 | Sector Charleston | 9085522 | IMO Number | KURE | General Dry Cargo Ship | LIBERIA |  | LLOYD'S REGISTER OF SHIPPING | LLOYD'S REGISTER OF SHIPPING | 10 - Safety of Navigation | 10128 - Navigation bridge visibility | 50 - Rectify deficiencies w/in 30 days | A clear view from navigation bridge windows shall be provided at all times. The bridge has two windows that each have spiderweb cracking over ~4ft of glass panes. Interviews of onboard deck officers indicates that the windows have been broken for at least five months and no records could be found that the ship or the company had made any attempts to repair. SOLAS(2004 Cons) V/29.9.4 50 a/c
2025-02-13 | 8078225 | Sector Virginia | 9490492 | IMO Number | ANGLO MARIE LOUISE | Bulk Carrier | UNITED KINGDOM |  | UNITED KINGDOM | UNITED KINGDOM | 13 - Propulsion and Auxiliary Machinery | 13108 - Operation of machinery | 17 - Rectify deficiencies prior to departure | Machinery spaces of category A shall be adequately ventilated so as to ensure that when machinery therein are operating at full power in all weather conditions an adequate supply of air is maintained to the space for the safety and comfort of personnel and the operation of the machinery. PSCO observes multiple ventilation duct covers in engine room partially obstructed. 74 SOLAS (04) II-1/35, 17ac
2025-02-13 | 8078225 | Sector Virginia | 9490492 | IMO Number | ANGLO MARIE LOUISE | Bulk Carrier | UNITED KINGDOM |  | UNITED KINGDOM | UNITED KINGDOM | 09 - Working and Living Conditions | 09102 - Dirty, parasites | 17 - Rectify deficiencies prior to departure | If a complaint is received from a crew member, a trade union, or any person or organization having an interest in the safety of the ship, including the safety and health of its crew, or if there is evidence that the ship does not conform to standards on crew accommodation provided for in Convention No.92 the inspector should: visually inspect the existing condition and standard of maintenance of crew accommodation. Special attention should be given to rodents and vermin control. PSCO found five live cockroaches and one dead cockroach in galley, and two live cockroaches in a ladderwell. 46USC70002 ILO-147 p37/21(c) 17bc 46 USC 70002 ILO-147 p39/1(b)
2025-02-13 | 8076378 | Sector Charleston | 9085522 | IMO Number | KURE | General Dry Cargo Ship | LIBERIA |  | LLOYD'S REGISTER OF SHIPPING | LLOYD'S REGISTER OF SHIPPING | 15 - Safety Management Systems (ISM) | 15106 - Shipboard operations | 30 - Ship detained | The Company should establish procedures to ensure that the ship is maintained in conformity with the provisions of the relevant rules and regulations and with any additional requirements which may be established by the Company. Objective evidence indicates that the company has failed to report various deficiencies to the Administration or the Recognized Organization and failed to take appropriate corrective actions in a timely fashion resulting in repeated failures, particulary of the ships' alarm systems. An external safety management audit shall be carried out by the Administration or the RO prior to the ship being released from detention. SOLAS(2020 Cons) IX/3.1 & ISM 10.1 30 a/c
2025-02-13 | 8078225 | Sector Virginia | 9490492 | IMO Number | ANGLO MARIE LOUISE | Bulk Carrier | UNITED KINGDOM |  | UNITED KINGDOM | UNITED KINGDOM | 09 - Working and Living Conditions | 09209 - Electrical | 16 - Rectify deficiencies w/in 14 days | All electrical apparatus shall be so constructed and so installed as not to cause injury when handled or touched in the normal manner. There are several light fixtures with exposed dead-end wires without proper terminations near paint locker and bosun hole. 74 SOLAS (04) 11-1/45.1.3, 16ac
2025-02-14 | 8079551 | Sector New York | 9251705 | IMO Number | MSC FLORENTINA | General Dry Cargo Ship | PANAMA |  | DET NORSKE VERITAS | DET NORSKE VERITAS | 11 - Life Saving Appliances | 11102 - Lifeboat inventory | 17 - Rectify deficiencies prior to departure | ...Except where otherwise stated, the normal equipment of every lifeboat shall consist of: Four rocket parachute flares; six hand-held flares. PSCO observed missing flares noted above in PORT lifeboard. 74 SOLAS (20) III/13.1.4 & LSA 4.4.8
2025-02-14 | 8079551 | Sector New York | 9251705 | IMO Number | MSC FLORENTINA | General Dry Cargo Ship | PANAMA |  | DET NORSKE VERITAS | DET NORSKE VERITAS | 15 - Safety Management Systems (ISM) | 15109 - Maintenance of the ship and equipment | 40 - Rectify deficiencies prior to next US port after sailing foreign | The company should establish procedures to ensure that the ship is maintained in accordance with the provisions of the relevant rules and regulations established by the company. The technical nature of the deficiencies noted below provide objective evidence of a serious failure of the implementation of the ISM Code. An internal audit report satisfactory to the OCMI must be submitted within three months. 74 SOLAS (20) IX/3.1
2025-02-14 | 8073982 | Sector New Orleans | 9336828 | IMO Number | VICTORIA | Bulk Carrier | LIBERIA |  |  |  | 07 - Fire Safety | 07108 - Ready availability of fire fighting equipment | 17 - Rectify deficiencies prior to departure | The purpose of this regulation is to maintain and monitor the effectiveness of the fire safety measures the ship is provided with. For this purpose, the following functional requirements shall be met: fire protection systems and fire-fighting systems and appliances shall be maintained ready for use. PSCO observed air leak before accumulator bottle in pneumatic quick closing valves in fire control room manifold. 74SOLAS(20)II-2/14.1, Code 17ac
2025-02-14 | 8080538 | Activities Europe | 1218417 | Official Number (U.S.) | HARVEY PIONEER | Offshore | UNITED STATES |  |  |  | 10 - Safety of Navigation | 10119 - Rudder angle indicator | 17 - Rectify deficiencies prior to departure | Rudder angle indicators must correctly reflect the actual position and be direct, reliable, and consistent at all control stations. Rudder angle indicators at the bridge did not match indicators in engineering space. Make appropriate repairs or calibration so all indicators reflect are consistent with each other and are accurate. Cite: 46 CFR 130.140
2025-02-14 | 8079558 | Sector Virginia | 9494395 | IMO Number | YIN ZHU HAI | General Dry Cargo Ship | CHINA |  | CHINA CLASSIFICATION SOCIETY | CHINA CLASSIFICATION SOCIETY | 13 - Propulsion and Auxiliary Machinery | 13108 - Operation of machinery | 40 - Rectify deficiencies prior to next US port after sailing foreign | The machinery, associated piping systems and fitting shall be of a design and construction adequate for the service for which they are intended and shall be so installed and protected as to reduce to a minimum any danger to persons on board. PSCO observed jacket water leak from M/E cylinder #1. 74SOLAS(04) II-1/26.1. 40ac
2025-02-14 | 8080538 | Activities Europe | 1218417 | Official Number (U.S.) | HARVEY PIONEER | Offshore | UNITED STATES |  |  |  | 07 - Fire Safety | 07124 - Maintenance of Fire protection systems | 705 - Other - as specified | The master shall, at least once each 12 months, ensure the performance of the tests and inspection of each portable fire extinguisher, semiportable fire extinguisher, and fixed fire-extinguishing system aboard the vessel. The last annual firefighting servicing was conducted April 5, 2024. This deficiency is issued with a due date of May 1, 2025 to allow the vessel to transit back to the US to receive annual servicing by a competent service provider. Cite: 46 CFR 131.590
2025-02-14 | 8079732 | Sector Charleston | 1320712 | Official Number (U.S.) | SILVER DEW | Passenger Ship | UNITED STATES |  |  |  | 13 - Propulsion and Auxiliary Machinery | 13199 - Other (machinery) | 16 - Rectify deficiencies w/in 14 days | Remote fuel shutoff stations must be marked in clearly legible letters at least 1 inch high indicating purpose of the valve and direction of operation. Direction of operation was marked incorrectly.
2025-02-14 | 8079573 | Sector Upper Mississippi River | 552603 | Official Number (U.S.) | TAMMY LYNN | Towing Vessel | UNITED STATES |  |  |  | 02 - Structural Conditions | 02199 - Other (Structural condition) | 705 - Other - as specified | A vessel must be operated in accordance with applicable laws and regulations and in such a manner as to afford protection against hazards to life, property, and the environment. Vessel discovered a pin hole leak coming from starboard rudder housing in the stern void causing ingress of water. Code 705: Prior To Operation
2025-02-14 | 8079406 | Sector Mobile | 9344679 | IMO Number | GALEN | General Dry Cargo Ship | LIBERIA | BUREAU VERITAS | BUREAU VERITAS | BUREAU VERITAS | 14 - Pollution Prevention | 14104 - Oil filtering equipment | 50 - Rectify deficiencies w/in 30 days | Oil filtering equipment referred to in paragraph 2 of this regulation shall comply with paragraph 6 of this regulation. In addition, it shall be provided with alarm arrangements to indicate when this level cannot be maintained. PSCOs observed oily water separator as non-operational. MARPOL Annex I/14.7
2025-02-14 | 8080538 | Activities Europe | 1218417 | Official Number (U.S.) | HARVEY PIONEER | Offshore | UNITED STATES |  |  |  | 01 - Certificates & Documentation | 01306 - Shipboard working arrangements | 17 - Rectify deficiencies prior to departure | On a merchant vessel of more than 100 gross tons as measured under section 14502 of this title…the licensed individuals, sailors, and oilers shall be divided, when at sea, into at least 3 watches, and shall be kept on duty successively to perform ordinary work incident to the operation and management of the vessel…An individual in the deck or engine department may not be required to work more than 8 hours in one day. The vessel was manned with one U.S. licensed chief engineer (with STCW III/2) and two foreign QMEDs (position listed on the crew list), one of which had STCW III/1. On a voyage beyond 600 nautical miles (nm), the vessel is required to sail with 3 licensed engineers to maintain a 3-watch system: One chief engineer with STCW III/2 (4000HP), One licensed engineer with STCW III/2, and one licensed engineer with (III/1). Man vessel as required and provide updated crew list and Merchant Mariner Credential reference numbers. Cite: 46 USC 8104(d)
2025-02-14 | 8080538 | Activities Europe | 1218417 | Official Number (U.S.) | HARVEY PIONEER | Offshore | UNITED STATES |  |  |  | 11 - Life Saving Appliances | 11112 - Launching arrangements for survival craft | 10 - Deficiency Rectified | Before the ship leaves port and at all times during the voyage, all life-saving appliances shall be in working order and ready for immediate use. The stbd liferafts painters were improperly attached to the hydrostatic releases. Cite: SOLAS (2009) III/Reg 20.2
2025-02-14 | 8079708 | Sector Maryland-National Capital Region | 9230488 | IMO Number | MSC MICHAELA | General Dry Cargo Ship | PANAMA |  | DET NORSKE VERITAS | PANAMA | 14 - Pollution Prevention | CG006 - Ballast Water Management System (BMWS) | 50 - Rectify deficiencies w/in 30 days | The Master, owner, operator, agent or person in charge of a vessel equipped with ballast tanks that operates in the waters of the United States must employ one of the following methods: Install and operate a ballast water management system that that has been approved by the Coast Guard. Following installation, the Master, owner, operator, agent or person in charge of the vessel subject to this subpart must properly maintain the BWMS in accordance with all manufacturer specifications. The Coast Guard approved BWMS must meet the applicable ballast water discharge standard (BWDS)found in 151.2030 of this subpart at all times of discharge into the waters of the United States. The vessel's BWMS was reported inoperable. Vessel has parts orderd for the Port of New York.
2025-02-14 | 8079656 | Marine Safety Unit Paducah | 1258292 | Official Number (U.S.) | CHEM 1271 | Barge | UNITED STATES |  |  |  | 02 - Structural Conditions | 02113 - Hull - cracking | 17 - Rectify deficiencies prior to departure | No extensive repairs shall be made without notification of the local OCMI. The barge sustained extensive damage to the bow,deck plating, vapor line, and internal framing related. Repair proposals shall be submitted and permanent repairs shall be made to the satisfaction of the attending USCG Marine Inspector. Barge is permitted to transit to LMR MM 183 to TT Shipyard for gas freeing and permanent repairs. 46 CFR 31.10-25
2025-02-14 | 8079802 | Marine Safety Detachment Quad Cities | 623257 | Official Number (U.S.) | MIKE VOSS | Towing Vessel | UNITED STATES |  |  |  | 07 - Fire Safety | 07126 - Oil accumulation in engine room | 705 - Other - as specified | Each towing vessel must be maintained and operated so as to minimize fire hazards and to ensure the following: (a) All bilges and void spaces are kept free from accumulation of combustible and flammable materials and liquids insofar as possible. Observed approximately 4" of oil mixture in centerline bilge. Pump and clean bilge prior to vessels operation.
2025-02-14 | 8082805 | Sector Honolulu | 1031880 | Official Number (U.S.) | THE BEACH | Passenger Ship | UNITED STATES |  |  |  | 01 - Certificates & Documentation | 01199 - Other (certificates) | 50 - Rectify deficiencies w/in 30 days | The provisions of Part III of Title III of the Communication Act require United States vessels which transport more than six passengers for hire while such vessels are being navigated on any tidewater within the jurisdiction of the United States adjacent or contiguous to the open sea, or in the open sea to carry a radiotelephone installation complying with this subpart. FCC Safety Radiotelephony Certificate was expired. 47 CFR 80.901
2025-02-14 | 8079551 | Sector New York | 9251705 | IMO Number | MSC FLORENTINA | General Dry Cargo Ship | PANAMA |  | DET NORSKE VERITAS | DET NORSKE VERITAS | 07 - Fire Safety | 07114 - Remote Means of control (opening,pumps,ventilation,etc.) Machinery spaces | 17 - Rectify deficiencies prior to departure | Oil fuel pipes, which, if damaged, would allow oil to escape from a storage, settling, or daily service tank having a capacity of 500L and above shall be fitted with a cock or valve directly on the tank capable of being closed from a safe position outside the space concerned in the event of a fire. D.O. Storage tank to purifier feed pump quick closing valve found inop due to disconnected remote actuation pneumatic line. 74 SOLAS (09) II-2/4.2.2.3.4
2025-02-14 | 8079802 | Marine Safety Detachment Quad Cities | 623257 | Official Number (U.S.) | MIKE VOSS | Towing Vessel | UNITED STATES |  |  |  | 13 - Propulsion and Auxiliary Machinery | 13102 - Auxiliary engine | 16 - Rectify deficiencies w/in 14 days | All seals and gaskets must be properly maintained to prevent leaks of flammable or combustible liquid. Piping and machinery components that exceed 220 °C (428 °F), including fittings, flanges, valves, exhaust manifolds, and turbochargers, must be insulated. Measures must be in place to prevent flammable or combustible liquid piping leaks from coming into contact with these components. Identified 02 fuel injector fittings seeping F/O near uninsulated exhaust manifold on the vessels STBD generator. Identify and repair F/O leaks, install insulation around exhaust manifolds.
2025-02-14 | 8079802 | Marine Safety Detachment Quad Cities | 623257 | Official Number (U.S.) | MIKE VOSS | Towing Vessel | UNITED STATES |  |  |  | 10 - Safety of Navigation | 10111 - Charts | 50 - Rectify deficiencies w/in 30 days | A towing vessel must carry adequate and up-to-date charts, maps, and nautical publications for the intended voyage. Vessel does not have paper copy of the latest version of navigation charts, update on board charts to newest (2020) version.
2025-02-14 | 8073982 | Sector New Orleans | 9336828 | IMO Number | VICTORIA | Bulk Carrier | LIBERIA |  |  |  | 13 - Propulsion and Auxiliary Machinery | 13199 - Other (machinery) | 16 - Rectify deficiencies w/in 14 days | The machinery, boilers and other pressure vessels, associated piping systems and fittings shall be of a design and construction adequate for the service for which they are intended and shall be so installed and protected as to reduce to a minimum any danger to persons on board. PSCO observed a leak on the sea water outlet pipe on the #1 low temperature heat exchanger. 74SOLAS(09) II-1/26.1, Code 16ac
2025-02-14 | 8079802 | Marine Safety Detachment Quad Cities | 623257 | Official Number (U.S.) | MIKE VOSS | Towing Vessel | UNITED STATES |  |  |  | 10 - Safety of Navigation | 10199 - Other (navigation) | 50 - Rectify deficiencies w/in 30 days | A towing vessel must carry adequate and up-to-date charts, maps, and nautical publications for the intended voyage, including. (3) Coast Guard light list. Vessel had light list dated 2022 on board, update on board light list to newest version. 46 CFR 140.705
2025-02-14 | 8073982 | Sector New Orleans | 9336828 | IMO Number | VICTORIA | Bulk Carrier | LIBERIA |  |  |  | 09 - Working and Living Conditions | 09209 - Electrical | 10 - Deficiency Rectified | Electrical installations shall be such that the safety of passengers, crew and ship from electrical hazards will be ensured. PSCO oberserved several spare breakers on the switchboard in the on position. 74SOLAS(09) II-1/40.1.3, Code 10c
2025-02-14 | 8079732 | Sector Charleston | 1320712 | Official Number (U.S.) | SILVER DEW | Passenger Ship | UNITED STATES |  |  |  | 11 - Life Saving Appliances | 11117 - Lifebuoys incl. provision and disposition | 16 - Rectify deficiencies w/in 14 days | Ring life buoy must be fitted with a lifeline. Each lifeline on a ring life buoy must be of a dark color if synthetic, or of a type certified to be resistant to deterioration from ultraviolet light. Lifeline on ring life buoy is deteriorating.
2025-02-14 | 8079802 | Marine Safety Detachment Quad Cities | 623257 | Official Number (U.S.) | MIKE VOSS | Towing Vessel | UNITED STATES |  |  |  | 08 - Alarms | 08103 - Fire alarm | 50 - Rectify deficiencies w/in 30 days | Fire detection system must be serviced annually. No recored of current annual servicing could be provided. Provide recored of successful fire detection system servicing.
2025-02-14 | 8079802 | Marine Safety Detachment Quad Cities | 623257 | Official Number (U.S.) | MIKE VOSS | Towing Vessel | UNITED STATES |  |  |  | 09 - Working and Living Conditions | 09210 - Machinery | 705 - Other - as specified | An exposed hazard such as gears and rotating machinery, must be protected by a cover, guard or rail. Guards have been removed for Port and STBD propulsion shafting, reinstall guards prior to vessel operation.
2025-02-14 | 8079787 | Marine Safety Unit Houma | 1063439 | Official Number (U.S.) | CAPT WOODROW | Offshore | UNITED STATES |  |  |  | 07 - Fire Safety | 07126 - Oil accumulation in engine room | 30 - Ship detained | Inspection is made by a marine inspector to determine whether the vessel is safe from fire hazards. Found the following: oil soaked exhaust lagging on port MDE excessive oil accumulation in engine room bilge diesel fuel leak on fuel oil meter in dry bulk tank farm hydraulic oil leak on top of steering pump/tank fwd/aft SSDG oil leaking from exhaust manifolds into catch cans Cardboard spray shields catching oil on fwd/aft SSDG
2025-02-14 | 8079787 | Marine Safety Unit Houma | 1063439 | Official Number (U.S.) | CAPT WOODROW | Offshore | UNITED STATES |  |  |  | 13 - Propulsion and Auxiliary Machinery | 13101 - Propulsion main engine | 30 - Ship detained | Inspection is made by a marine inspector to determine whether the vessel is safe and assess watertight integrity. Both port and stbd shaft seals were leaking excessive sea water.
2025-02-14 | 8079732 | Sector Charleston | 1320712 | Official Number (U.S.) | SILVER DEW | Passenger Ship | UNITED STATES |  |  |  | 11 - Life Saving Appliances | 11117 - Lifebuoys incl. provision and disposition | 16 - Rectify deficiencies w/in 14 days | Each floating waterlight on a vessel carrying only one ring buoy must be attached to the lanyard with a corrosion-resistant clip. The clip must have a strength of at least 22.7 kilograms (50 pounds), and allow the waterlight to be quickly disconnected from the ring life buoy. Current clip is not corrosion-resistant and needs to be replaced.
2025-02-14 | 8081456 | Sector Charleston | 1321566 | Official Number (U.S.) | NO. 9 | Barge | UNITED STATES |  |  |  | 01 - Certificates & Documentation | 01310 - Signs, indications | 16 - Rectify deficiencies w/in 14 days | The official number of the vessel, preceded by the abbreviation “NO.” must be marked in block-type Arabic numerals not less than three inches in height on some clearly visible interior structural part of the hull. The number must be permanently affixed to the vessel so that alteration, removal, or replacement would be obvious. If the official number is on a separate plate, the plate must be fastened in such a manner that its removal would normally cause some scarring of or damage to the surrounding hull area. Official number was not present on an interior member of the hull as prescribed above.
2025-02-14 | 8073982 | Sector New Orleans | 9336828 | IMO Number | VICTORIA | Bulk Carrier | LIBERIA |  |  |  | 10 - Safety of Navigation | 10119 - Rudder angle indicator | 17 - Rectify deficiencies prior to departure | The angular position of the rudder shall be recognizable in the steering gear compartment. PSCO observed rudder angle indicator in steering gear did not match reading on the bridge. It reads 3 degrees STBD of bridge. 74SOLAS(09) II-1/29.11.2, Code 17ac
2025-02-14 | 8079724 | Marine Safety Detachment Cincinnati | 584933 | Official Number (U.S.) | LAURA S | Towing Vessel | UNITED STATES |  |  |  | 02 - Structural Conditions | 02105 - Steering gear | 17 - Rectify deficiencies prior to departure | Master reported that divers found a navigation buoy in the vessel rudders and wheels and are unable to get it out. Machinery and electrical systems must be designed and maintained to provide for safe operation of th towing vessel and the safety of persons onboard under normal and emergency conditions. Vessel shall proceed to JMI Marine Shipyard at Wickcliffe KY under tow by the ITV Louise S Official Number 513659 to make repairs to the satisfaction of TVIB prior to departure.
2025-02-14 | 8079406 | Sector Mobile | 9344679 | IMO Number | GALEN | General Dry Cargo Ship | LIBERIA | BUREAU VERITAS | BUREAU VERITAS | BUREAU VERITAS | 04 - Emergency Systems | 04114 - Emergency source of power - Emergency generator | 40 - Rectify deficiencies prior to next US port after sailing foreign | Each emergency generating set arranged to be automatically started shall be equipped with starting devices approved by the Administration with a stored energy capability of at least three consecutive starts. PSCOs observed the primary starter for the edg as non-functional. 74SOLAS(2004) II-1/44.2
2025-02-14 | 8079845 | Marine Safety Unit Huntington | 556957 | Official Number (U.S.) | MARQUETTE HILLTOPPER | Towing Vessel | UNITED STATES |  |  |  | 02 - Structural Conditions | 02112 - Hull - corrosion | 50 - Rectify deficiencies w/in 30 days | Vessel has fracture in gray water piping leading to overboard discharge transiting through fuel tank and allow for small discharge of fuel while fueling. Vessel is to plug overboard discharge.
2025-02-14 | 8079551 | Sector New York | 9251705 | IMO Number | MSC FLORENTINA | General Dry Cargo Ship | PANAMA |  | DET NORSKE VERITAS | DET NORSKE VERITAS | 04 - Emergency Systems | 04103 - Emergency, lighting, batteries and switches | 17 - Rectify deficiencies prior to departure | The purpose of this regulation is to provide means of escape so that persons on board can safely and swiftly escape to the lifeboat and liferaft embarcation deck. For this purpose, the following functional requirements shall be met...clear marking and adequate design for emergency situations. PSCO observed inop means of escape lighting indicators in engine room workshop and on upper deck, STBD side. 74 SOLAS (09) II-2/13.1.3
2025-02-14 | 8081338 | Sector Charleston | SC4822BR | State Number | SC 4822 BR | Passenger Ship | UNITED STATES |  |  |  | 11 - Life Saving Appliances | 11117 - Lifebuoys incl. provision and disposition | 705 - Other - as specified | A vessel must carry one floating waterlight, unless it is limited to daytime operation, in which case no floating waterlight is required. Vessel did not have a floating waterlight, limited to daytime operation.
2025-02-14 | 8082805 | Sector Honolulu | 1031880 | Official Number (U.S.) | THE BEACH | Passenger Ship | UNITED STATES |  |  |  | 04 - Emergency Systems | 04117 - Functionality of Safety Systems | 16 - Rectify deficiencies w/in 14 days | The master and crew of a vessel will be familiar with the content of and have mounted at the operating station, emergency instructions containing the actions to be taken in the event of fire, heavy weather, or man overboard conditions. Emergency instructions were not posted at the operating station. 46 CFR 185.510(a)
2025-02-14 | 8079758 | Marine Safety Unit Chicago | 1302990 | Official Number (U.S.) | CBC 1010 | Barge | UNITED STATES |  |  |  | 02 - Structural Conditions | 02199 - Other (Structural condition) | 701 - Prior to carriage of passengers/cargo | Set in exceeding TBSIP policy was found during routine inspections. Prior to carrying Cargo, effect permanent repairs to the Port Bilge Knuckle void number 4 Approx 27 feet in length to the satisfaction of an attending Coast Guard Marine Inspector. Voids must be monitored and if conditions change or flooding is observed in must be reported to the Cognizant Officer In Charge Marine Inspection(OCMI)
2025-02-14 | 8079751 | Sector Mobile | 911301 | Official Number (U.S.) | SKIPPER | Passenger Ship | UNITED STATES |  |  |  | 07 - Fire Safety | 07106 - Fire detection and alarm system | 17 - Rectify deficiencies prior to departure | A vessel described by 46 CFR 175.110(c) must have an interconnected fire detection sysem in comliance with 181.450 installed in all enclosed areas where passengersand crew have routine access, including accomodation spaces and machinery spaces. MI observed lack of installed interconnected fire detection system. Procure and Install.
2025-02-14 | 8079551 | Sector New York | 9251705 | IMO Number | MSC FLORENTINA | General Dry Cargo Ship | PANAMA |  | DET NORSKE VERITAS | DET NORSKE VERITAS | 07 - Fire Safety | 07126 - Oil accumulation in engine room | 10 - Deficiency Rectified | The purpose of this regulation is to prevent the ignition of combustible materials or flammable liquids. For this purpose, the following functional requirements shall be met. The ignitability of combustible materials shall be restricted. PSCO observed multiple catch basins and plastic buckets throughout engine room containing oily rags and oil in liquid form. 74 SOLAS (09) II-2/4.1.3
2025-02-14 | 8079842 | Sector New Orleans | 588739 | Official Number (U.S.) | LAURA ANNE | Towing Vessel | UNITED STATES |  |  |  | 01 - Certificates & Documentation | CG001 - Certificate of Inspection (COI) | 701 - Prior to carriage of passengers/cargo | A towing vessel may not be operated without having on board a valid Certificate Of Inspection (COI) issued by the Coast Guard as required by § 136.202. Vessel does not have valid COI which reflects the completion of an annual inspection within the required timeline. Vessel missed last annual inspection causing COI to lapse. Vessel must halt commercial operations until COI renewal has been completed or sufficient proof of previous annual exam is provided to MSU Morgan City.
2025-02-14 | 8073982 | Sector New Orleans | 9336828 | IMO Number | VICTORIA | Bulk Carrier | LIBERIA |  |  |  | 13 - Propulsion and Auxiliary Machinery | 13101 - Propulsion main engine | 16 - Rectify deficiencies w/in 14 days | The machinery, boilers and other pressure vessels, associated piping systems and fittings shall be of a design and construction adequate for the service for which they are intended. PSCO observed a jacket water leak on the main engine #6 unit. 74SOLAS(09) II-1/26.1, Code 16ac
2025-02-14 | 8080538 | Activities Europe | 1218417 | Official Number (U.S.) | HARVEY PIONEER | Offshore | UNITED STATES |  |  |  | 04 - Emergency Systems | 04116 - Means of communication between safety centre and other control stations | 10 - Deficiency Rectified | A telephone operated from the pilothouse that reaches the master’s stateroom, engineer’s stateroom, engine room, and crew accommodations that either— (i) Is a sound-powered telephone. During the steering test, the sound powered telephone in engine room was inoperable. Cite: 46 CFR 130.440(b)(2)
2025-02-14 | 8079787 | Marine Safety Unit Houma | 1063439 | Official Number (U.S.) | CAPT WOODROW | Offshore | UNITED STATES |  |  |  | 14 - Pollution Prevention | 14105 - Pumping, piping and discharge arrangements | 30 - Ship detained | Marine inspector is not limited from making inspections necessary to be assured of the safety of the vessel. OWS discharge piping was modified adding a camlock connection. A diaphragm pump and piping were installed to collect oily bilge water into an open large (approx 4 gal) barrel. Barrel was tied into OWS inlet.
2025-02-14 | 8079804 | Marine Safety Detachment Quad Cities | 644389 | Official Number (U.S.) | LAUREN | Towing Vessel | UNITED STATES |  |  |  | 07 - Fire Safety | 07106 - Fire detection and alarm system | 50 - Rectify deficiencies w/in 30 days | Inspection and testing. Fire-detection systems, must be inspected or tested at least once every 12 months, as prescribed in paragraphs (a)(1) through (8) of this section. Complete/ provide record of annual servicing of fire detection system.
2025-02-14 | 8073982 | Sector New Orleans | 9336828 | IMO Number | VICTORIA | Bulk Carrier | LIBERIA |  |  |  | 03 - Water/Weathertight Conditions | 03106 - Windows, sidescuttles and deadlights | 50 - Rectify deficiencies w/in 30 days | The side scuttles, together with their glasses, if fitted, shall be of substantial and approved construction. PSCO observed a shattered window in officer mess room STBD side. ICLL I/23, Code 50ac
2025-02-14 | 8080538 | Activities Europe | 1218417 | Official Number (U.S.) | HARVEY PIONEER | Offshore | UNITED STATES |  |  |  | 14 - Pollution Prevention | 14105 - Pumping, piping and discharge arrangements | 50 - Rectify deficiencies w/in 30 days | Oil filtering equipment referred to in paragraph 1 of this regulations shall be of a design approved by the Administration and shall be such as will ensure that any oily mixture discharged into the sea after passing through the system has an oil content not exceeding 15 ppm. In consider the design of such equipment, the Administration shall have regard to the specification recommended by the Organization. Two quick-connect hose fittings were found on the discharge side of the OWS three-way valve leading directly overboard. The crew was using the OWS-processed water to recirculate in the OWS. Review the OWS system, to include piping, and manufacturers drawings/plans to verify the equipment is installed in accordance with MARPOL Annex I and MEPC 107(49). Submit results to OCMI for approval and operate to the satisfaction of the attending/reviewing USCG Marine Inspector. Cite: MARPOL Annex I/Reg 14.6
2025-02-14 | 8079707 | Sector New Orleans | 1257187 | Official Number (U.S.) | AMERICAN HERITAGE | Passenger Ship | UNITED STATES |  |  |  | 04 - Emergency Systems | 04109 - Fire drills |  | 46CFR 122.520 and 524 IAW the above CFR Cites, Fire and Boat Drills must be conducted and witnessed by the Coast Guard prior to getting underway with passengers. Call to schedule the inspection at 504-365-2242.
2025-02-14 | 8079546 | Sector Maryland-National Capital Region | 9510333 | IMO Number | GERASIMOS | Bulk Carrier | MARSHALL ISLANDS |  | NIPPON KAIJI KYOKAI | NIPPON KAIJI KYOKAI | 11 - Life Saving Appliances | 11101 - Lifeboats | 60 - Rectify deficiencies prior to movement | All life saving appliances and arrangements shall comply with the applicable requirements of the code. The engine starting system and starting aids shall start the engine at ambient temperature of 15 degrees C within min of commencing the start procedure. PSCO observed lifeboat unable to start. 74 SOLAS (20) III.34 LSA code 4.4.6.2 60ac
2025-02-14 | 8080538 | Activities Europe | 1218417 | Official Number (U.S.) | HARVEY PIONEER | Offshore | UNITED STATES |  |  |  | 13 - Propulsion and Auxiliary Machinery | 13105 - UMS - Ship | 705 - Other - as specified | Acceptance by the Coast Guard of automated systems to replace specific crew members or to reduce overall requirements for crew members depends upon the— (1) Capabilities of the automated system; (2) Combination of crew members, equipment, and systems necessary to ensure the safety of the vessel, personnel, and environment in each operating condition, including maneuvering. • The PSTPs were unable to be tested because the test equipment outline in the PSTPs was not on board the vessel. Complete testing of the overspeeds, low lube oil pressure (PSTP Test Number 11, page 20 of 74), and high jacket water temperature (PSTP Test number 6, page 13 of 74) alarms on all generators and mains prior to departure. (corrected) • Complete test of all PSTPs by 01May2025. Cite: 46 CFR 130.410(b)(1) and (b)(2)
2025-02-14 | 8079787 | Marine Safety Unit Houma | 1063439 | Official Number (U.S.) | CAPT WOODROW | Offshore | UNITED STATES |  |  |  | 01 - Certificates & Documentation | 01315 - Oil record book | 30 - Ship detained | Entries shall be made in the oil record book including disposal of oil residue and oily bilge water. No record of entry to reflect dirty oil/oily bilge water disposal (to reception facility).
2025-02-14 | 8079790 | Marine Safety Unit Lake Charles | 9956599 | IMO Number | VENTURE GATOR | Tank Ship | LIBERIA |  |  |  | 06 - Cargo Operations Including Equipment | 06199 - Other (cargo) | 40 - Rectify deficiencies prior to next US port after sailing foreign | Low cargo temperatures below -110°C, a water distribution system shall be fitted in way of the hull under the shore connections to provide a low-pressure water curtain for additional protection of the hull steel and the ship's side structure. This system is in addition to the requirements of 11.3.1.4, and shall be operated when cargo transfer is in progress. Vessel's starboard side water curtain is inoperable. Vessel in not authorized to conduct cargo operation on the starboard side of the ship.
2025-02-14 | 8079649 | Marine Safety Unit Paducah | 1258291 | Official Number (U.S.) | CHEM 1270 | Barge | UNITED STATES |  |  |  | 02 - Structural Conditions | 02113 - Hull - cracking | 701 - Prior to carriage of passengers/cargo | No extensive repairs to the hull shall be made without notification of the local OCMI. The barge sustained damage to the starboard bow corner, starboard #3 wing tank side plating, deck plating, and internal framing related and must undergo permanent repairs. Submit repair proposal and make all repairs to the satisfaction of the attending USCG Marine Inspector. Barge is permitted to transit to LMR MM 88 PBF Refinery to offload current cargo. No additional cargo is permitted to be on-loaded following current cargo offload. The barge is then permitted to transit to LMR MM 237 to undergo permanent repairs. 46 CFR 31.10-25
2025-02-14 | 8079558 | Sector Virginia | 9494395 | IMO Number | YIN ZHU HAI | General Dry Cargo Ship | CHINA |  | CHINA CLASSIFICATION SOCIETY | CHINA CLASSIFICATION SOCIETY | 13 - Propulsion and Auxiliary Machinery | 13102 - Auxiliary engine | 40 - Rectify deficiencies prior to next US port after sailing foreign | The machinery associated piping systems and fittings shall be of a design and construction adequate for the service for which they are intended and shall be so installed and protected as to reduce to a minimum any danger to persons on board. PSCO observed steam leaking from D/G #3 Cylinder #5. 74SOLAS(04) II-1/26.1. 40ac
2025-02-14 | 8080538 | Activities Europe | 1218417 | Official Number (U.S.) | HARVEY PIONEER | Offshore | UNITED STATES |  |  |  | 11 - Life Saving Appliances | 11131 - On board training and instructions | 50 - Rectify deficiencies w/in 30 days | The training manual, which may comprise several volumes, shall contain instructions and information, in easily understood terms illustrated wherever possible, on the life-saving appliances provided in the ship and on the best methods of survival. The SOLAS training manual was not vessel specific and had lifesaving equipment not outfitted on board the vessel. Revise the SOLAS training manual and discuss updates with crew. Cite: SOLAS (2009) III/Reg 35.3
2025-02-14 | 8073982 | Sector New Orleans | 9336828 | IMO Number | VICTORIA | Bulk Carrier | LIBERIA |  |  |  | 10 - Safety of Navigation | 10119 - Rudder angle indicator | 17 - Rectify deficiencies prior to departure | All ships of 500 gross tonnage and upwards shall have means to display rudder angle readable from the conning position. PSCO observed rudder angle indicator on bridge wings not reading accurately. 74SOLAS(20) V/19.2.5.4, Code 17ac
2025-02-14 | 8079500 | Sector New Orleans | 634667 | Official Number (U.S.) | ED | Towing Vessel | UNITED STATES |  |  |  | 02 - Structural Conditions | 02106 - Hull damage impairing seaworthiness | 60 - Rectify deficiencies prior to movement | A vessel must be operated in accordance with applicable laws and regulations and in such a manner as to afford protection against hazards to life, property, and the environment. A towing vessel must be maintained and operated so the watertight integrity and stability of the vessel are not compromised. Vessel reported discovering a 10 inch crack in hull. Vessel authorized a one-time transit from current position at LMR 151 , to JMI Elmwood ICW Mi. 5, to determine scope of damage and complete repairs. Provide TPO report to Coast Guard Marine Inspector attesting to scope of damage, proper repair, and operation prior to vessel movement from JMI Elmwood.
2025-02-14 | 8083944 | Marine Safety Unit Brownsville | 644880 | Official Number (U.S.) | OHIO | Miscellaneous Vessel | UNITED STATES |  |  |  | 09 - Working and Living Conditions | 09209 - Electrical | 705 - Other - as specified | Electric installations on vessels must ensure Protection of passengers, crew, other persons, and the vessel from electrical hazards. MI's identified holes in the back of the High Voltage transfer cabinet cover plates that need repair/replacement within 30 days or during upcoming dry dock whichever is sooner.
2025-02-14 | 8073982 | Sector New Orleans | 9336828 | IMO Number | VICTORIA | Bulk Carrier | LIBERIA |  |  |  | 07 - Fire Safety | 07105 - Fire doors/openings in fire-resisting divisions | 10 - Deficiency Rectified | The construction of doors and door frames in "A" class divisions, with the means of securing them when closed, shall provide resistance to fire as well as to the passage of smoke and flame equivalent to that of the bulkheads in which the doors are situated. PSCO observed the fire tight door to the electrical store room was not self-closing. 74SOLAS (20) II-2/9.4.1.1.2, Code 10c
2025-02-14 | 8081338 | Sector Charleston | SC4822BR | State Number | SC 4822 BR | Passenger Ship | UNITED STATES |  |  |  | 01 - Certificates & Documentation | 01218 - Medical certificate | 705 - Other - as specified | A person may not employ or engage an individual in a position required to hold an MMC unless that individual maintains a current medical certificate. Medical certificates must be issued and will remain current for the following periods of time, unless otherwise noted on the certificate: The captain of the vessel did not have his Medical Certificate on board with his Merchant Mariner Credential, no valid Medical Certificate found in Coast Guard system. The captain of the vessel must have a valid MMC and Medical Certificate in order to command the vessel.
2025-02-14 | 8079551 | Sector New York | 9251705 | IMO Number | MSC FLORENTINA | General Dry Cargo Ship | PANAMA |  | DET NORSKE VERITAS | DET NORSKE VERITAS | 07 - Fire Safety | 07115 - Fire-dampers | 17 - Rectify deficiencies prior to departure | The following fire protection systems shall be kept in good order so as to ensure their required performance if a fire occurs: structural fire protection, including fire-resisting divisions, and protectino of openings and penetrations in these divisions. PSCO observed disconnected remote actuation cable on fire damper in vicinity of #3 ship service generator. 74 SOLAS (09) II-2/14.2.1.1.1
2025-02-14 | 8079552 | Sector Ohio Valley | 1313275 | Official Number (U.S.) | SALLY LAPEYRE | Towing Vessel | UNITED STATES |  |  |  | 13 - Propulsion and Auxiliary Machinery | 13101 - Propulsion main engine | 17 - Rectify deficiencies prior to departure | Vessel Captain reported loss of propulsion as a result of contact with a submerged object. Provide TPO report indicating no damage exists to the propulsion/steering gear and vessel is operating as designed.
2025-02-14 | 8079787 | Marine Safety Unit Houma | 1063439 | Official Number (U.S.) | CAPT WOODROW | Offshore | UNITED STATES |  |  |  | 09 - Working and Living Conditions | 09218 - Protection machines/parts | 30 - Ship detained | Suitable guards must be installed on exposed hot surfaces. Missing exhaust lagging on aft SSDG (both sides).
2025-02-14 | 8079703 | Sector Virginia | 9319806 | IMO Number | USNS ROBERT E. PEARY (T-AKE 5) | General Dry Cargo Ship | UNITED STATES |  |  |  | 11 - Life Saving Appliances | 11119 - Immersion suits | 705 - Other - as specified | An immersion suit of an appropriate size complying with the requirements of section 2.3 of the code shall be provided for every person on board the ship. If a ship has any water or work stations which are located remotely from the place or places where immersions suits are normally stowed, including remotely located survival craft carrier in accordance with regulation 31.1.4, additional immersion suits of appropriate size shall be provided at these locations for the number of persons normally on watch or working at those locations at any time. Vessel has 70 immersions suits on board. Vessel is restricted to carriage of no more than 64 persons.
2025-02-15 | 8079849 | Sector Corpus Christi | 1174691 | Official Number (U.S.) | RODNEY J TREGRE | Towing Vessel | UNITED STATES |  |  |  | 02 - Structural Conditions | 02101 - Closing devices/watertight doors | 705 - Other - as specified | The vessel is built, equipped, and maintained to conform to the rules of a recognized classification society appropriate for the intended service and routes, but not classed. Vessel collided with a tank barge on the port quarter, sustaining damage to the port bulwark, handrail, bitt, and superstructure. Vessel is authorized a one-time transit to a shipyard of choice. Repair to the satisfaction of the attending USCG MI. 46 CFR 144.320(b) 705 - Prior to Commercial Towing OPS
2025-02-15 | 8079849 | Sector Corpus Christi | 1174691 | Official Number (U.S.) | RODNEY J TREGRE | Towing Vessel | UNITED STATES |  |  |  | 02 - Structural Conditions | 02199 - Other (Structural condition) | 60 - Rectify deficiencies prior to movement | Closure devices must be provided for deckhouse or hull penetrations, which open to the exterior of the vessel and which may allow water to enter the vessel. These devices must be suitable for the expected route. Vessel collided with a tank barge on the port quarter, sustaining damage to the port quarter stern door. Vessel is authorized a one-time transit to a shipyard of choice. Repair to the satisfaction of the attending USCG MI. Deficiency is Prior to Commercial Towing OPS and Movement. 46 CFR 144.200(a)
2025-02-15 | 8071737 | Marine Safety Unit Savannah | 9272204 | IMO Number | CHAMPION CONCEPT | Tank Ship | NORWAY |  |  | DNV | 06 - Cargo Operations Including Equipment | 06106 - Cargo transfer - Tankers | 10 - Deficiency Rectified | A CHEMICAL TANKER SHALL COMPLY WITH THE REQUIREMENTS OF THE INTERNATIONAL BULK CODE. IBC CODE SITES THAT ELECTRICAL INSTALLATIONS SHALL BE SUCH AS TO MINIMIZE THE RISK OF FIRE AND EXPLOSION FROM FLAMMABLE PRODUCTS. VESSEL'S PORT AND STARBOARD SLOP PUMPS GROUND CONNECTIONS WERE NOT DONNED. VESSEL SATISFACTORILY RECONNECTED GROUND CONNECTIONS ON BOTH PUMPS. 74SOLAS(20) CH. VII REG 10.1 IBC CODE CH. 10.1.2.1 10C
2025-02-15 | 8079990 | Sector New Orleans | 1050938 | Official Number (U.S.) | ST THERESE | Towing Vessel | UNITED STATES |  |  |  | 02 - Structural Conditions | 02106 - Hull damage impairing seaworthiness | 60 - Rectify deficiencies prior to movement | towing vessel must be maintained and operated so the watertight integrity and stability of the vessel are not compromised. Duty Inspector was notified that vessel took on water due to broken shaft seal. Provide TPO report to Coast Guard Marine Inspector attesting to scope of damage, proper repair, prior to vessel movement
2025-02-15 | 8079921 | Sector Delaware Bay | 9705160 | IMO Number | STAR SUBARU | Bulk Carrier | MARSHALL ISLANDS |  | BUREAU VERITAS | BUREAU VERITAS | 13 - Propulsion and Auxiliary Machinery | 13101 - Propulsion main engine | 60 - Rectify deficiencies prior to movement | THE MACHINERY, BOILERS AND OTHER PRESSURE VESSELS, ASSOCIATED PIPING SYSTEMS AND FITTINGS SHALL BE OF A DESIGN AND CONSTRUCTION ADEQUATE FOR THE SERVICE FOR WHICH THEY ARE INTENDED. PSCO RECIEVED REPORT FROM PILOT THAT VESSEL WAS UNABLE TO START ENGINES DURING A BERTH TRANSFER EVOLUTION, VESSEL RECIEVED TUG ASSISTANCE TO COMPLETE EVOLUTION. 74 SOLAS (2020) II-1/26.1
2025-02-15 | 8080118 | Marine Safety Detachment Nags Head | 1216365 | Official Number (U.S.) | OSG VISION | Towing Vessel | UNITED STATES |  |  | UNITED STATES | 13 - Propulsion and Auxiliary Machinery | 13101 - Propulsion main engine | 17 - Rectify deficiencies prior to departure | Propulsion machinery, including main engines, reduction gears, shafting, bearings, and electrical equipment and systems, must:(1) Be maintained to ensure proper operation. Port main diesel engine secured due to low HT water pressure. Make repairs to port main diesel engine to the satisfaction of the attending USCG marine inspector.
2025-02-15 | 8079849 | Sector Corpus Christi | 1174691 | Official Number (U.S.) | RODNEY J TREGRE | Towing Vessel | UNITED STATES |  |  |  | 13 - Propulsion and Auxiliary Machinery | 13199 - Other (machinery) | 705 - Other - as specified | Propulsion machinery, including main engines, reduction gears, shafting, bearings, and electrical equipment and systems, must: Be maintained to ensure proper operation. During the marine casualty, witness statements included that a mooring line had been hanging from the vessel's starboard side and was snagged by the starboard shaft/propeller. MI performed dead slow test at the dock and heard an object scraping the keel. Vessel must confirm shaft, propeller, and rudder are satisfactory to the attending USCG MI. 46 CFR 143.205(c) 705 - Prior to Commercial Towing OPS
2025-02-15 | 8080925 | Detached Duty Office Fort Myers | 1214480 | Official Number (U.S.) | VIRIDIAN | Passenger Ship | UNITED STATES |  |  |  | 02 - Structural Conditions | 02113 - Hull - cracking | 701 - Prior to carriage of passengers/cargo | Vessel was soft aground for several hours, make underside of hull available for inspection to determine extent of damages.
2025-02-15 | 8079849 | Sector Corpus Christi | 1174691 | Official Number (U.S.) | RODNEY J TREGRE | Towing Vessel | UNITED STATES |  |  |  | 07 - Fire Safety | 07114 - Remote Means of control (opening,pumps,ventilation,etc.) Machinery spaces | 705 - Other - as specified | A fixed fire pump must be capable of: Being energized remotely from a safe place outside the engine room and at the pump. Vessel's remote fire pump controls on the exterior port quarter are damaged. Secondary means of pump start is directly inside the port stern quarter door. Repair or replace to the satisfaction of the attending USCG MI. 46 CFR 142.325(a)(2) 705 - Prior to Commercial Towing OPS
2025-02-16 | 8080054 | Sector Los Angeles/Long Beach | 1063760 | Official Number (U.S.) | LEADER | Towing Vessel | UNITED STATES |  |  |  | 13 - Propulsion and Auxiliary Machinery | 13101 - Propulsion main engine | 60 - Rectify deficiencies prior to movement | Machinery and electrical systems must be designed and maintained to provide for safe operation of the towing vessel and safety of persons onboard under normal and emergency conditions. Vessel reported a loss of power to both main diesel engines.
2025-02-16 | 8081323 | Sector Southeastern New England | 1230164 | Official Number (U.S.) | CADE CANDIES | Offshore | UNITED STATES |  |  |  | 05 - Radio Communications | 05199 - Other (radio communication) | 50 - Rectify deficiencies w/in 30 days | ALL SHIPS SHALL BE PROVIDED WITH A SHIP SECURITY ALERT SYSTEM, AS FOLLOWS; CONST ON OR AFTER 1JUL04, OTHER CARGO SHIPS OF 500GT. VESSEL'S SSAS IS INOPERABLE, PARTS ON ORDER. REPAIR BY DUE DATE, RESTRICTED TO DOMESTIC VOYAGES ONLY. SOLAS CONSLTD 2020 CHAPT XI-2/6
2025-02-16 | 8080089 | Marine Safety Unit Lewes | 9849655 | IMO Number | DEL MONTE ROSE | Refrigerated Cargo Ship | MARSHALL ISLANDS |  | DNV | DNV | 13 - Propulsion and Auxiliary Machinery | 13101 - Propulsion main engine | 17 - Rectify deficiencies prior to departure | THE CONDITION OF THE SHIP AND ITS EQUIPMENT SHALL BE MAINTAINED TO CONFORM WITH THE PROVISIONS OF THE PRESENT REGULATIONS TO ENSURE THAT THE SHIP, IN ALL RESPECTS, WILL REMAIN FIT TO PROCEED TO SEA WITHOUT DANGER TO THE SHIP OR PERSONS ONBOARD. WHILE TRANSITING INBOUND ON THE DELAWARE RIVER, THE VESSEL EXPERIENCED A MAIN ENGINE COOLING WATER FAILURE LEADING TO AN ENGINE OVERHEAT ALARM. ENSURE THE VESSEL'S MAIN ENGINE COOLING WATER SYSTEM IS IN SATISFACTORY CONDITION AND THE VESSEL'S MAIN ENGINE IS FULLY OPERATIONAL AND FIT TO PROCEED TO SEA PRIOR TO DEPARTURE FROM HOLT MARINE TERMINAL.
2025-02-16 | 8076724 | Sector North Carolina | 9006241 | IMO Number | MARIANNE DANICA | General Dry Cargo Ship | DENMARK | POLSKI REJESTR STATKOW | POLSKI REJESTR STATKOW | POLSKI REJESTR STATKOW | 10 - Safety of Navigation | 10199 - Other (navigation) | 50 - Rectify deficiencies w/in 30 days | Simple operating instructions with a block diagram, showing the change-over procedures for remote steering systems and steering gear power units, permanently displayed on the navigating bridge. Block diagram and description were not posted on the navigating bridge.
2025-02-16 | 8080072 | Marine Safety Unit Houma | 1225115 | Official Number (U.S.) | RICHARD TOLAR | Towing Vessel | UNITED STATES |  |  |  | 10 - Safety of Navigation | 10109 - Lights, shapes, sound-signals | 50 - Rectify deficiencies w/in 30 days | The owner, managing operator, or master of each towing vessel must maintain the required navigational-safety equipment in a fully-functioning, operational condition. Vessel allided with a bridge, damaging the mast and a navigation light. Effect repairs within 30 days to the satisfaction of the TPO/USCG. Vessel is restricted to daylight operations/transit only. Provide repair report to the USCG.
2025-02-16 | 8080119 | Marine Safety Unit Paducah | 664964 | Official Number (U.S.) | AARON F BARRETT | Towing Vessel | UNITED STATES |  |  |  | 10 - Safety of Navigation | 10113 - Automatic Identification System (AIS) | 17 - Rectify deficiencies prior to departure | The following vessels must have on board a properly installed operational Coast Guard type-approved AIC Class A device: A towing vessel of 26 feet or more in length and more than 600 hp, engaged in commercial service. The vessel reported AIS malfunction. Vessel to effect permanent repairs of AIS system to the satisfaction of the marine inspector. Vessel is authorized to transit to Columbus, KY for repairs. The vessel's TPO has the option to clear this deficiency with notification to the local OCMI within 72-hours in accordance with CG-CVC Policy Letter 17-10.
2025-02-16 | 8080186 | Activities Europe | 1286984 | Official Number (U.S.) | SAGAMORE | General Dry Cargo Ship | UNITED STATES |  |  |  | 01 - Certificates & Documentation | 01209 - Manning specified by the minimum safe manning doc | 50 - Rectify deficiencies w/in 30 days | Whenever a vessel is deprived of the service of a member of its complement, and the master or person in charge is unable to find appropriate credentialed personnel to man the vessel […] a report of sailing short must be filed with the OCMI having cognizance for inspection in the area in which the vessel is operating, or the OCMI within whose jurisdiction the voyage is completed. Vessel master made sailing short notification for the position of AB from Ashod, Israel to Larnaca, Cyprus. Vessel has 30 days to fill position and provide documentation to our office's satisfaction.
2025-02-16 | 8080147 | Sector San Francisco | 9455703 | IMO Number | HIGH SEAS | Tank Ship | LIBERIA |  | AMERICAN BUREAU OF SHIPPING | AMERICAN BUREAU OF SHIPPING | 14 - Pollution Prevention | CG006 - Ballast Water Management System (BMWS) | 40 - Rectify deficiencies prior to next US port after sailing foreign | Vessel reported an inoperable ballast water treatment system (BWTS). The cause was determined to be burned insulation cable that rendered the BWTS inoperable.
2025-02-16 | 8080189 | Sector New Orleans | 1222553 | Official Number (U.S.) | DBL 85 | Barge | UNITED STATES |  |  |  | 02 - Structural Conditions | 02106 - Hull damage impairing seaworthiness | 60 - Rectify deficiencies prior to movement | It has been reported that the vessel sustained a fracture below the waterline. Prior to the vessel's departure from Sabic Terminal, located along the Pearl River, approval must be obtained from all relevant Coast Guard units. Upon approval and with a temporary repair in place, the vessel will be authorized to transit solely to Houston, TX, for further repairs. The vessel is prohibited from departing Houston, TX without prior approval from the local Officer in Charge of Marine Inspection (OCMI).
2025-02-16 | 8076724 | Sector North Carolina | 9006241 | IMO Number | MARIANNE DANICA | General Dry Cargo Ship | DENMARK | POLSKI REJESTR STATKOW | POLSKI REJESTR STATKOW | POLSKI REJESTR STATKOW | 07 - Fire Safety | 07110 - Fire fighting equipment and appliances | 50 - Rectify deficiencies w/in 30 days | All fireman's outfits shll consist of gloves of rubber or other non-conductive material; gloves on the fireman outfit located forward are deteriorated. - SOLAS 72 (81 ammendments) II-1/17
2025-02-16 | 8077514 | Sector New Orleans | 9818228 | IMO Number | NORDIC CYGNUS | Tank Ship | CAYMAN ISLANDS |  | LLOYD'S REGISTER OF SHIPPING | LLOYD'S REGISTER OF SHIPPING | 14 - Pollution Prevention | 14107 - Oil discharge monitoring and control system | 705 - Other - as specified | Subject to the provisions of paragraphs 4 and 5 of regulation 3 of this annex, oil tankers of 150 gross tonnage and above shall be equipped with an il discharge monitoring and control system approved by the administration. ODME equipment experiencing intermittent failure alarm. Rectify prior to operation of ODME. MARPOL I/31.4, Code ac
2025-02-16 | 8080044 | Sector New Orleans | 1165014 | Official Number (U.S.) | CBC 42 | Barge | UNITED STATES |  |  |  | 02 - Structural Conditions | 02106 - Hull damage impairing seaworthiness | 60 - Rectify deficiencies prior to movement | It has been reported that the vessel sustained a fracture below the waterline. Prior to the vessel's departure from Artco Fleet, located at Mile 116 on the Lower Mississippi River (LMR), approval must be obtained from all relevant Coast Guard units. Upon approval and with a temporary repair in place, the vessel will be authorized to transit solely to offload cargo at Cairo, IL (Mile 954 LMR), and thereafter proceed to its final destination at Louisville, KY, McBride’s Fleet, Mile 612 on the Ohio River (OHR) for further repairs. The vessel is prohibited from departing McBride’s Fleet without prior approval from the local Officer in Charge of Marine Inspection (OCMI).
2025-02-17 | 8080468 | Marine Safety Unit Savannah | 9502740 | IMO Number | ANGELS SPIRIT | Bulk Carrier | MARSHALL ISLANDS |  |  |  | 07 - Fire Safety | 07106 - Fire detection and alarm system | 17 - Rectify deficiencies prior to departure | A FIXED FIRE DETECTION & FIRE ALARM SYSTEM SHALL BE PROVIDED IN ACCORDANCE WITH THE PROVISIONS OF THIS REGULATION. THE INSTALLED FIRE DETECTION SYSTEM HAS A FAULT ON THE ALARM PANEL. 74SOLAS(09) CH.II REG.7 CODE:17AC
2025-02-17 | 8080468 | Marine Safety Unit Savannah | 9502740 | IMO Number | ANGELS SPIRIT | Bulk Carrier | MARSHALL ISLANDS |  |  |  | 09 - Working and Living Conditions | 09210 - Machinery | 17 - Rectify deficiencies prior to departure | THE MACHINERY, BOILERS, &OTHER PRESSURE VESSELS, ASSOCIATED PIPING SYSTEMS & FITTINGS SHALL BE OF A DESIGN & CONSTRUCTION ADEQUATE FOR THE SERVICE FOR WHICH THEY ARE INTENDED. OIL TANK SIGHT GLASS GAGGED OPEN. 74SOLAS(20) CH.II-1 REG.26.1 CODE:17AC
2025-02-17 | 8080468 | Marine Safety Unit Savannah | 9502740 | IMO Number | ANGELS SPIRIT | Bulk Carrier | MARSHALL ISLANDS |  |  |  | 09 - Working and Living Conditions | 09210 - Machinery | 17 - Rectify deficiencies prior to departure | THE MACHINERY, BOILERS, &OTHER PRESSURE VESSELS, ASSOCIATED PIPING SYSTEMS & FITTINGS SHALL BE OF A DESIGN & CONSTRUCTION ADEQUATE FOR THE SERVICE FOR WHICH THEY ARE INTENDED. AUTOMATIC CONTROLS OF BOILER IS INOPERATIONAL. 74SOLAS(20) CH.II-1 REG.26.1 CODE:17AC
2025-02-17 | 8080468 | Marine Safety Unit Savannah | 9502740 | IMO Number | ANGELS SPIRIT | Bulk Carrier | MARSHALL ISLANDS |  |  |  | 15 - Safety Management Systems (ISM) | 15109 - Maintenance of the ship and equipment | 30 - Ship detained | THE COMPANY SHOULD ESTABLISH PROCEDURES TO ENSURE THAT THE SHIP IS MAINTAINED IN ACCORDANCE WITH THE PROVISIONS OF THE RELEVANT RULES AND REGULATIONS ESTABLISHED BY THE COMPANY. THE TECHNICAL AND/OR OPERATIONAL NATURE OF THE DEFICIENCIES NOTED ON PAGES 3 THROUGH 6 PROVIDE OBJECTIVE EVIDENCE OF A SERIOUS FAILURE OF THE IMPLEMENTATION OF THE ISM CODE. AN EXTERNAL AUDIT REPORT SATISFACTORY TO THE OCMI MUST BE SUBMITTED PRIOR TO CLEARANCE OF THIS DEFICIENCY. THE CREWS UN-FAMILIARIZATION WITH THE VESSEL HAS LED TO POOR MAINTENANCE CONDITION OF SEVERAL ASPECTS OF THE SHIP WHICH MAY RESULT IN A HAZARDOUS SITUATION. ISM CODE 10.1
2025-02-17 | 8080468 | Marine Safety Unit Savannah | 9502740 | IMO Number | ANGELS SPIRIT | Bulk Carrier | MARSHALL ISLANDS |  |  |  | 10 - Safety of Navigation | 10109 - Lights, shapes, sound-signals | 17 - Rectify deficiencies prior to departure | ALL ELECTRICAL AUXILIARY SERVICES NECESSARY FOR MAINTAINING THE SHIP IN NORMAL OPERATIONAL & HABITABLE CONDITIONS WILL BE ENSURED WITHOUT RECOURSE TO THE EMERGENCY SOURCE OF ELECTRICAL POWER. FORE ANCHOR AND AFT MAST LIGHTS ARE INOPERATIONAL. 74SOLAS(20) CH.II-1 REG.40.1.1 CODE:17AC
2025-02-17 | 8080468 | Marine Safety Unit Savannah | 9502740 | IMO Number | ANGELS SPIRIT | Bulk Carrier | MARSHALL ISLANDS |  |  |  | 09 - Working and Living Conditions | 09210 - Machinery | 17 - Rectify deficiencies prior to departure | THE MACHINERY, BOILERS, &OTHER PRESSURE VESSELS, ASSOCIATED PIPING SYSTEMS & FITTINGS SHALL BE OF A DESIGN & CONSTRUCTION ADEQUATE FOR THE SERVICE FOR WHICH THEY ARE INTENDED. PARALLEL OPERATION OF ADG'S NO.1, NO.2, NO.3 IS INOPERATIONAL 74SOLAS(20) CH.II-1 REG.26.1 CODE:17AC
2025-02-17 | 8080468 | Marine Safety Unit Savannah | 9502740 | IMO Number | ANGELS SPIRIT | Bulk Carrier | MARSHALL ISLANDS |  |  |  | 07 - Fire Safety | 07106 - Fire detection and alarm system | 17 - Rectify deficiencies prior to departure | A FIXED FIRE DETECTION OR A SAMPLE SMOKE DETECTION SYSTEM SHALL BE PROVIDED IN ANY CARGO SPACE, WHICH IN THE OPINION OF THE ADMINISTRATION, IS NOT ACCESSIBLE. THE DOOR SERVICING THE CARGO HOLD SMOKE DETECTION PANEL IS BROKEN, COMPROMISING THE INTEGRITY OF THE SYSTEM. 74SOLAS(09) CH.II REG.7
2025-02-17 | 8080468 | Marine Safety Unit Savannah | 9502740 | IMO Number | ANGELS SPIRIT | Bulk Carrier | MARSHALL ISLANDS |  |  |  | 11 - Life Saving Appliances | 11104 - Rescue boats | 40 - Rectify deficiencies prior to next US port after sailing foreign | THE RESCUE BOAT EMBARKATION & LAUNCHING ARRANGEMENTS SHALL BE SUCH THAT THE RESCUE BOAT CAN BE BOARDED & LAUNCHED IN THE SHORTEST POSSIBLE TIME. RESCUE BOAT OUTBOARD ENGINE IS INOPERATIONAL. 74SOLAS(20) CH.III REG.17.1 CODE:17AC
2025-02-17 | 8080468 | Marine Safety Unit Savannah | 9502740 | IMO Number | ANGELS SPIRIT | Bulk Carrier | MARSHALL ISLANDS |  |  |  | 11 - Life Saving Appliances | 11104 - Rescue boats | 17 - Rectify deficiencies prior to departure | RECOVERY TIME OF THE RESCUE BOAT SHALL NOT BE MORE THAN 05 MINUTES IN MODERATE SEA CONDITIONS WHEN LOADED WITH ITS FULL COMPLEMENT OF PERSONS & EQUIPMENT. RESCUE BOAT DAVIT IS INOPERATIONAL. 74SOLAS(20) CH.III REG.17.4 CODE:17AC
2025-02-17 | 8080367 | Sector New Orleans | 1267402 | Official Number (U.S.) | SWAMP CREATURE | Passenger Ship | UNITED STATES |  |  |  | 01 - Certificates & Documentation | CG001 - Certificate of Inspection (COI) | 16 - Rectify deficiencies w/in 14 days | The Certificate of Inspection must be posted under glass or other suitable transparent material, such that all pages are visible, in a conspicuous place on the vessel where observation by passengers is likely. If posting is impracticable, such as in an open boat, the certificates must be kept on board in a weathertight container readily available for use by the crew and display to passengers and others on request. MI observed no COI was posted in practicable location.
2025-02-17 | 8079980 | U.S. COAST GUARD FORCES MICRONESIA/SECTOR GUAM | 643471 | Official Number (U.S.) | TRITON | General Dry Cargo Ship | UNITED STATES | AMERICAN BUREAU OF SHIPPING |  |  | 01 - Certificates & Documentation | 01199 - Other (certificates) | 50 - Rectify deficiencies w/in 30 days | To be permitted to act as a urine collector in the DOT drug testing program, you must meet each of the requirements of this section: Qualification training. You must receive qualification training meeting the requirements of this paragraph. Qualification training must provide instruction on the following subjects: All steps necessary to complete a collection correctly and the proper completion and transmission of the CCF. Master was unable to provide proof of training as a urine collector. Vessel is limited to movements that allow the return to the pier for specimen collection within two hours.
2025-02-17 | 8079980 | U.S. COAST GUARD FORCES MICRONESIA/SECTOR GUAM | 643471 | Official Number (U.S.) | TRITON | General Dry Cargo Ship | UNITED STATES | AMERICAN BUREAU OF SHIPPING |  |  | 01 - Certificates & Documentation | 01199 - Other (certificates) | 50 - Rectify deficiencies w/in 30 days | Each vessel owner or operator subject to this part must ensure that copies of the following documents are carried on board the vessel and are made available to the Coast Guard upon request:The approved Vessel Security Plan and any approved revisions or amendments thereto, and a letter of approval from the Commanding Officer, Marine Safety Center. Vessel security plan on board was not updated, amendments to the security plan will require a letter of approval from the Commanding Officer, Marine Safety Center.
2025-02-17 | 8075172 | Sector St Petersburg | 9120877 | IMO Number | CARNIVAL PARADISE | Passenger Ship | PANAMA | LLOYD'S REGISTER OF SHIPPING |  | PANAMA | 04 - Emergency Systems | 04110 - Abandon ship drills | 17 - Rectify deficiencies prior to departure | Every crew member with assigned emergency duties shall be familiar with these duties before the voyage begins. PSCO observed crewmembers on lifeboats #10, #15, and #21 were unfamiliar with the location of the emergency fuel shutoff valves. Additionally, crewmembers in lifeboat #20 struggled with shifting engine in and out of gear. 74 SOLAS (20) III/19.2.1 17ac
2025-02-17 | 8080336 | Sector Lower Mississippi | 1222307 | Official Number (U.S.) | ARNE CHRISTIANSEN | Towing Vessel | UNITED STATES |  |  |  | 13 - Propulsion and Auxiliary Machinery | 13101 - Propulsion main engine | 60 - Rectify deficiencies prior to movement | Propulsion machinery, including main engines, reduction gears, shafting, bearings, and electrical equipment and systems must: (1) be maintained to ensure proper operation; (2) be suitable for route and service; and (3) have suitable propulsion controls to provide the operator full control at each operating station. The starboard z drive is inoperable. Make necessary repairs.
2025-02-17 | 8079980 | U.S. COAST GUARD FORCES MICRONESIA/SECTOR GUAM | 643471 | Official Number (U.S.) | TRITON | General Dry Cargo Ship | UNITED STATES | AMERICAN BUREAU OF SHIPPING |  |  | 01 - Certificates & Documentation | 01199 - Other (certificates) | 16 - Rectify deficiencies w/in 14 days | Drills and exercises must test the proficiency of vessel personnel in assigned security duties at all Maritime Security (MARSEC) Levels and the effective implementation of the Vessel Security Plan (VSP). They must enable the Vessel Security Officer (VSO) to identify any related security deficiencies that need to be addressed. Quarterly and annual security drills were not being conducted as required by this section.
2025-02-17 | 8079980 | U.S. COAST GUARD FORCES MICRONESIA/SECTOR GUAM | 643471 | Official Number (U.S.) | TRITON | General Dry Cargo Ship | UNITED STATES | AMERICAN BUREAU OF SHIPPING |  |  | 09 - Working and Living Conditions | 09208 - Protection machinery | 16 - Rectify deficiencies w/in 14 days | Exhaust pipe installations must conform to the requirements of ABYC P-1 and Chapter 6 of NFPA 302. Exhaust lagging for port engine found deteriorated and damaged in way of the engine escape trunk.
2025-02-17 | 8080264 | Sector New Orleans | 1154076 | Official Number (U.S.) | WEB 244 | Barge | UNITED STATES |  |  |  | 02 - Structural Conditions | 02106 - Hull damage impairing seaworthiness | 701 - Prior to carriage of passengers/cargo | It has been reported that WEB 244 experienced a longitudinal alignment failure and sustained a significant vertical inset, extending approximately from the waterline to the deckline. This resulted in tripped frames and broken welds. Prior to the commencement of cargo operations, the Duty Inspector shall be provide report on the extent of the damage and the permanent repairs that have been carried out.
2025-02-17 | 8075172 | Sector St Petersburg | 9120877 | IMO Number | CARNIVAL PARADISE | Passenger Ship | PANAMA | LLOYD'S REGISTER OF SHIPPING |  | PANAMA | 09 - Working and Living Conditions | 09209 - Electrical | 10 - Deficiency Rectified | Electrical installations shall be such that: the safety of passengers, crew and ship from electrical hazards will be ensured. PSCO observed the deck in pool machinery room on deck 9 had an excessive amount of water on it, creating shock hazard with the electrical panels in the same space. 74 SOLAS (04) II-1 / 40.1.3 10c
2025-02-17 | 8075172 | Sector St Petersburg | 9120877 | IMO Number | CARNIVAL PARADISE | Passenger Ship | PANAMA | LLOYD'S REGISTER OF SHIPPING |  | PANAMA | 07 - Fire Safety | 07105 - Fire doors/openings in fire-resisting divisions | 17 - Rectify deficiencies prior to departure | The speed of door closure shall, if necessary, be controlled so as to prevent undue danger to persons. PSCO observed FSD 414 on MVZ 6 closing in 4 seconds. 74 SOLAS (81) II-2 / 30.4 17ac
2025-02-17 | 8079980 | U.S. COAST GUARD FORCES MICRONESIA/SECTOR GUAM | 643471 | Official Number (U.S.) | TRITON | General Dry Cargo Ship | UNITED STATES | AMERICAN BUREAU OF SHIPPING |  |  | 11 - Life Saving Appliances | 11104 - Rescue boats | 705 - Other - as specified | Each cargo vessel must carry at least one rescue boat. Each rescue boat must be approved under approval series 160.156 and be equipped as specified in table 199.175 of this part. Prove proper weight testing of the rescue boat and davit along with crew proficiency in launching and recovering the rescue boat by 26MAY2025.
2025-02-17 | 8079980 | U.S. COAST GUARD FORCES MICRONESIA/SECTOR GUAM | 643471 | Official Number (U.S.) | TRITON | General Dry Cargo Ship | UNITED STATES | AMERICAN BUREAU OF SHIPPING |  |  | 10 - Safety of Navigation | 10119 - Rudder angle indicator | 17 - Rectify deficiencies prior to departure | The position of the rudder, if power-operated, must be shown at the principal steering station. The rudder angle indicator at the principal steering station is not accurately transmitting rudder position.
2025-02-17 | 8080367 | Sector New Orleans | 1267402 | Official Number (U.S.) | SWAMP CREATURE | Passenger Ship | UNITED STATES |  |  |  | 11 - Life Saving Appliances | 11107 - Stowage of rescue boats | 16 - Rectify deficiencies w/in 14 days | Each floating waterlight must be approved in accordance with § 161.010 in subchapter Q, or other standard specified by the Commandant, including, but not limited to, approval series 160.110. MI observed incompatible alkaline batteries were installed.
2025-02-17 | 8080367 | Sector New Orleans | 1267402 | Official Number (U.S.) | SWAMP CREATURE | Passenger Ship | UNITED STATES |  |  |  | 13 - Propulsion and Auxiliary Machinery | 13199 - Other (machinery) | 16 - Rectify deficiencies w/in 14 days | Remote fuel shutoff stations must be marked in clearly legible letters at least 25 millimeters (1 inch) high indicating purpose of the valve and direction of operation. MI observed no labeling at either fuel shut off valve.
2025-02-17 | 8075172 | Sector St Petersburg | 9120877 | IMO Number | CARNIVAL PARADISE | Passenger Ship | PANAMA | LLOYD'S REGISTER OF SHIPPING |  | PANAMA | 07 - Fire Safety | 07199 - Other (fire safety) | 17 - Rectify deficiencies prior to departure | Every fuel pipe from a storage, settling or daily tank shall be fitted with a cock or valve directly on the tank capable of being closed from a safe position outside of the space. PSCO observed HFO valves 4, 7, 8 did not close when actuated. 74 SOLAS (81) II-2 / 15.2.5 17ac
2025-02-17 | 8080367 | Sector New Orleans | 1267402 | Official Number (U.S.) | SWAMP CREATURE | Passenger Ship | UNITED STATES |  |  |  | 01 - Certificates & Documentation | 01326 - Stability Information Booklet | 16 - Rectify deficiencies w/in 14 days | A vessel must be provided with a stability letter, the stability letter must be posted under glass or other suitable transparent material, such that all pages are visible, at the operating station of the vessel. If posting is impracticable, the stability letter must be kept on board in a weathertight container readily available for use by the crew and display to passengers and others on request. MI observed no Stability letter was posted in practicable location.
2025-02-17 | 8075172 | Sector St Petersburg | 9120877 | IMO Number | CARNIVAL PARADISE | Passenger Ship | PANAMA | LLOYD'S REGISTER OF SHIPPING |  | PANAMA | 07 - Fire Safety | 07105 - Fire doors/openings in fire-resisting divisions | 17 - Rectify deficiencies prior to departure | The speed of door closure shall, if necessary, be controlled so as to prevent undue danger to persons. PSCO observed safety crash bar on sliding FSD 917 failed to operate. 74 SOLAS (81) II-2 / 30.4 17ac
2025-02-18 | 8080558 | Marine Safety Unit Savannah | 930324 | Official Number (U.S.) | HOLIDAY | Passenger Ship | UNITED STATES |  |  |  | 01 - Certificates & Documentation | 01199 - Other (certificates) | 701 - Prior to carriage of passengers/cargo | (d) Whenever damage or deterioration to hull plating or structural members that may affect the seaworthiness of a vessel is discovered or suspected, the cognizant OCMI may conduct an internal structural examination in any affected space including fuel tanks, and may require the vessel to be drydocked or taken out of service to assess the extent of the damage, and to effect permanent repairs. The OCMI may also decrease the drydock examination intervals to monitor the vessel's structural condition.
2025-02-18 | 8080960 | Marine Safety Unit Belfast | 1341544 | Official Number (U.S.) | MCALLISTER BROTHERS | Towing Vessel | UNITED STATES |  |  |  | 10 - Safety of Navigation | 10103 - Radar | 705 - Other - as specified | Upgrade radar or provide documentation to prove that it meets 33 CFR 162.72. To be completed by next credit drydock.
2025-02-18 | 8080960 | Marine Safety Unit Belfast | 1341544 | Official Number (U.S.) | MCALLISTER BROTHERS | Towing Vessel | UNITED STATES |  |  |  | 08 - Alarms | 08104 - Steering gear alarm | 50 - Rectify deficiencies w/in 30 days | Install Visual alarms to accompany audible alarms in pilot house (steering, machinery, bilge).
2025-02-18 | 8080661 | Sector Mobile | 1042779 | Official Number (U.S.) | LADY ANN | Passenger Ship | UNITED STATES |  |  |  | 13 - Propulsion and Auxiliary Machinery | 13104 - Bilge pumping arrangements | 16 - Rectify deficiencies w/in 14 days | On a vessel of at least 7.9 meters (26 feet) in length, a visual and audible alarm must be provided at the operating station to indicate a high water level. Vessel master self reported inoperable audible alarm at operating station for engine room high level alarm. 46 CFR 182.530
2025-02-18 | 8079283 | Marine Safety Unit Texas City | 9576820 | IMO Number | BALTIC PROSPERITY | Tank Ship | CYPRUS |  |  |  | 15 - Safety Management Systems (ISM) | 15109 - Maintenance of the ship and equipment | 30 - Ship detained | The Company should establish procedures to ensure that the ship is maintained in conformity with the provisions of the relevant rules and regulations and with any additional requirements which may be established by the Company.[10.1] The technical nature of the deficiencies listed below provide objective evidence of a serious failure of the implementation of the ISM Code, and an external audit of the vessel's SMS focusing on engine room maintenance, electrical maintenance and alterations, and fire boundaries and electrical runs is required. 74 SOLAS (20) IX/3.1 ISM Code 10.1 30ac
2025-02-18 | 8073989 | Sector St Petersburg | 917625 | Official Number (U.S.) | FRIENDLY FISHERMAN | Passenger Ship | UNITED STATES |  |  |  | 11 - Life Saving Appliances | 11116 - Distress flares | 10 - Deficiency Rectified | Vessel on a Oceans route must carry a total of 12 distress signals, 6 red, 6 smoke, or 12 red. All distress signals were 1 month expired. New distress signals were purchased and on board prior to completing the inspection. 46 CFR 180.68
2025-02-18 | 8080557 | Sector Virginia | 9251705 | IMO Number | MSC FLORENTINA | General Dry Cargo Ship | PANAMA |  | DET NORSKE VERITAS | DET NORSKE VERITAS | 03 - Water/Weathertight Conditions | 03199 - Other (load lines) | 40 - Rectify deficiencies prior to next US port after sailing foreign | The ring, lines and letters shall be pained in white or yellow on a dark ground or in black on light ground. Vessels load line was observed not painted in contrasting color. 66 ICLL Reg 8
2025-02-18 | 8080557 | Sector Virginia | 9251705 | IMO Number | MSC FLORENTINA | General Dry Cargo Ship | PANAMA |  | DET NORSKE VERITAS | DET NORSKE VERITAS | 09 - Working and Living Conditions | 09209 - Electrical | 50 - Rectify deficiencies w/in 30 days | All electrical apparatus shall be so constructed and so installed as not to cause injury when handled or touched in the normal manner. PSCO observed multiple light fixtures overhead air compressors improperly installed w/ modified equipment. 74 SOLAS (04) II-1/45.1.3
2025-02-18 | 8079283 | Marine Safety Unit Texas City | 9576820 | IMO Number | BALTIC PROSPERITY | Tank Ship | CYPRUS |  |  |  | 09 - Working and Living Conditions | 09209 - Electrical | 30 - Ship detained | Ships shall be designed constructed and maintained in compliance with the structural, mechanical and electrical requirements of a classification society which is recognized by the administration. PSCO observed multiple electrical panels with broken latches being tied shut and propped closed with metal piping. 74 SOLAS (20) II-1/3-1 30ac
2025-02-18 | 8074364 | Marine Safety Unit Houma | 674994 | Official Number (U.S.) | SHELBY COURTNEY | Passenger Ship | UNITED STATES |  |  |  | 04 - Emergency Systems | 04103 - Emergency, lighting, batteries and switches | 10 - Deficiency Rectified | Adequate emergency lighting shall be installed along the line of escape. The emergency light located above the switchboard was extinguished. The bulb was replaced and the hazard was corrected prior to the inspectors departing the vessel. 46 CFR 184.30-5 ('Old' T )
2025-02-18 | 8081076 | Sector San Juan | 1323565 | Official Number (U.S.) | EL KRAKEN | Passenger Ship | UNITED STATES |  |  |  | 11 - Life Saving Appliances | 11117 - Lifebuoys incl. provision and disposition | 16 - Rectify deficiencies w/in 14 days | A vessel of more than 26 feet must carry a minimum of one life buoy. The life buoy on board was waterlogged and needs to be replaced. Replace with new life buoy. 46 CFR 180.70(a)(2) 16c
2025-02-18 | 8080794 | Marine Safety Unit Brownsville | 1093469 | Official Number (U.S.) | SOUTHERN WAVE | Passenger Ship | UNITED STATES |  |  |  | 13 - Propulsion and Auxiliary Machinery | 13199 - Other (machinery) | 705 - Other - as specified | The construction and arrangement of a vessel must allow the safe operation of the vessel in accordance with the terms of its Certificate of Inspection. Two bolts are not of proper length attaching the chain plates to the hull. Repair within one month. 46 CFR 177.100
2025-02-18 | 8059660 | Sector Key West | 1194715 | Official Number (U.S.) | CHUTE ME II | Passenger Ship | UNITED STATES |  |  |  | 13 - Propulsion and Auxiliary Machinery | 13199 - Other (machinery) | 16 - Rectify deficiencies w/in 14 days | FWD high water alarm only has audible and no visual indicator.Replace/Renew
2025-02-18 | 8079283 | Marine Safety Unit Texas City | 9576820 | IMO Number | BALTIC PROSPERITY | Tank Ship | CYPRUS |  |  |  | 03 - Water/Weathertight Conditions | 03109 - Machinery space openings | 30 - Ship detained | The means for securing these doors weather-tight shall consist of gaskets and clamping devices or other equivalent means shall be permanently attached to the bulkhead or to the doors themselves, and the doors shall be so arranged that they can be operated from both sides of the bulkhead. PSCO observed weather-tight seals missing on multiple doors and vents. ICLL (88 Prot.) Reg 12(1) 30ac
2025-02-18 | 8077872 | Marine Safety Unit Port Arthur | 9372963 | IMO Number | LNG KOLT | Tank Ship | PANAMA |  |  |  | 15 - Safety Management Systems (ISM) | 15104 - Masters responsibility and authority | 40 - Rectify deficiencies prior to next US port after sailing foreign | The company should clearly define and document the master's responsibility with regard to : verifying that specified requirements are observed. PSCO Observed that the above deficiency (01) was not reported to RO as per their Safety Management System Procedures. 74 Solas IX/3.1 ISM 5.1.4
2025-02-18 | 8074364 | Marine Safety Unit Houma | 674994 | Official Number (U.S.) | SHELBY COURTNEY | Passenger Ship | UNITED STATES |  |  |  | 13 - Propulsion and Auxiliary Machinery | 13101 - Propulsion main engine | 10 - Deficiency Rectified | At all inspections the marine inspector shall pay special attention that no fire hazards exist. The port outboard MDE (#01) was found to have an active fuel leak. A third-party technician attended rectified the source of the leak, and the hazard corrected prior to inspector departure. 46 CFR 176.25-10(b) ('Old' T)
2025-02-18 | 8080664 | Sector Delaware Bay | 541666 | Official Number (U.S.) | THOR | Towing Vessel | UNITED STATES |  |  |  | 13 - Propulsion and Auxiliary Machinery | 13199 - Other (machinery) | 705 - Other - as specified | The owner and managing operator must ensure that the towing vessel is in compliance with this subchapter and other applicable laws and regulations at all times. Vessel experienced an engine room fire and has submitted dead ship tow plan to Sector Delaware Bay. Upon approval of the dead ship plan the vessel is directed to proceed to Portsmouth, Virginia. Vessel shall not conduct commercial or towing operations until repair plan has been submitted for review by local OCMI where the vessel will be making repairs.
2025-02-18 | 8081076 | Sector San Juan | 1323565 | Official Number (U.S.) | EL KRAKEN | Passenger Ship | UNITED STATES |  |  |  | 07 - Fire Safety | 07115 - Fire-dampers | 17 - Rectify deficiencies prior to departure | Provision must be made for closing all supply duct cowls or scoops and exhaust duct discharge openings for a space protected by a fixed gas extinguishing system. The engine room ventilation on port and starboard side closed but did not stay shut. Repair to make sure the ventilation can remain shut on both sides. 46 CFR 182.465(h) 17c
2025-02-18 | 8074364 | Marine Safety Unit Houma | 674994 | Official Number (U.S.) | SHELBY COURTNEY | Passenger Ship | UNITED STATES |  |  |  | 07 - Fire Safety | 07106 - Fire detection and alarm system | 10 - Deficiency Rectified | Owner/operator shall be prepared to conduct tests of its fire protection equipment, to include fire detection systems. Last proof of test of fire detection system was from 2023. Service tech attended, tested, and attested to satisfactory operation of the fire detection system. 46 CFR 176.810 (a)
2025-02-18 | 8080557 | Sector Virginia | 9251705 | IMO Number | MSC FLORENTINA | General Dry Cargo Ship | PANAMA |  | DET NORSKE VERITAS | DET NORSKE VERITAS | 09 - Working and Living Conditions | 09209 - Electrical | 50 - Rectify deficiencies w/in 30 days | Electrical installations shall be such that: the safety of crew and ship will be ensured. PSCO observed inop and unserviciable equipment not properly tagged/locked out in main switchboard as required by SMS procedures. 74 SOLAS (04) 11-1/40.1.3
2025-02-18 | 8073989 | Sector St Petersburg | 917625 | Official Number (U.S.) | FRIENDLY FISHERMAN | Passenger Ship | UNITED STATES |  |  |  | 07 - Fire Safety | 07110 - Fire fighting equipment and appliances | 16 - Rectify deficiencies w/in 14 days | At each inspection each item of fire protection equipment shall be ready for inspection. The 5th, extra, fire extinguisher in the E/R had no charge. Service, replace, or remove to the satisfaction of the Coast Guard.
2025-02-18 | 8080524 | Marine Inspections Unit Singapore | 1338937 | Official Number (U.S.) | SLNC STAR | Bulk Carrier | UNITED STATES |  |  |  | 15 - Safety Management Systems (ISM) | 15110 - Documentation-ISM | 50 - Rectify deficiencies w/in 30 days | The company should establish procedures to ensure that the ship is maintained in conformity with the provisions of the relevant rules and regulations and with any additional requirements which may be established by the company…In meeting these requirements, the company should ensure that: appropriate action is taken. Vessel had loss of generator and asked for one time transit to next port. However, vessel has outstanding deficiencies for a loss of propulsion and outdated PSTPs of which are relevant to the safety of the vessel. Company maintains that deficiencies were rectified, but there is no evidence that OCMI was properly notified. Conduct internal audit determine root cause of failure to notify OCMI of RO acceptance and/or rectification of a USCG issued deficiency and report with corrective action to ISM RO and USCG. 74 SOLAS (20) `IX/2.1.3 ISM A/10.2.3
2025-02-18 | 8079283 | Marine Safety Unit Texas City | 9576820 | IMO Number | BALTIC PROSPERITY | Tank Ship | CYPRUS |  |  |  | 09 - Working and Living Conditions | 09209 - Electrical | 30 - Ship detained | In tankers, electrical equipment, cables and wiring shall not be installed in hazardous locations unless it conforms with standards not inferior to those acceptable to the organization. PSCO observed electrical conduit on deck corroded though in multiple areas exposing wiring. 74 SOLAS (20) II-1/45.11 30ac
2025-02-18 | 8080585 | Sector New Orleans | 989282 | Official Number (U.S.) | CHEM 157 | Barge | UNITED STATES |  |  |  | 02 - Structural Conditions | 02106 - Hull damage impairing seaworthiness | 701 - Prior to carriage of passengers/cargo | Vessel is part of District 8-Districk 9 TBSIP inspection program and IAW D8/D9 TBSIP guide, company TBSIP representative notified Homeport OCMI TBSIP Advisor of temporary minor hull repair. ACBL representative submitted company "Tank Barge Temporary Repair Form" documenting 1/4" fracture of Port Stern Knuckle Damage was discovered on 10FEB2025 while barge was located at Belmont LM155. Barge is loaded with OSB-C. Company plans to transit barge to IMTT LM118 to discharge. Then transit to TT183 for permanent repair. Company TBSIP forms added to Documents. Permanent repair to be completed within 45 days (27MAR2025) to satisfaction of attending CG Marine Inspector.
2025-02-18 | 8081588 | Sector Key West | 1260726 | Official Number (U.S.) | THE PHOENIX | Passenger Ship | UNITED STATES |  |  |  | 03 - Water/Weathertight Conditions | 03199 - Other (load lines) | 16 - Rectify deficiencies w/in 14 days | All vessels shall be drydocked or hauled out and made for examination by a marine inspector within the periods set forth. All items shall be inspected by a marine inspector before receiving credit for drydock. a) 04 Areas need to have new gel-coat repairs completed
2025-02-18 | 8074996 | Marine Safety Unit Houma | 9587398 | IMO Number | HOS BROWNING | Offshore | MEXICO | AMERICAN BUREAU OF SHIPPING | MEXICO | MEXICO | 09 - Working and Living Conditions | 09207 - Obstruction/slipping, etc. | 16 - Rectify deficiencies w/in 14 days | Main and emergency switchboards shall be so arranged as to give easy access as may be needed to apparatus & equiptment, witchout danger to personnel. Multiple items from boxes to filing cabinets were blocking access to rear side of the switchboards in the ECR. 74 Solas(2020) II-1/45.2
2025-02-18 | 8080557 | Sector Virginia | 9251705 | IMO Number | MSC FLORENTINA | General Dry Cargo Ship | PANAMA |  | DET NORSKE VERITAS | DET NORSKE VERITAS | 15 - Safety Management Systems (ISM) | 15102 - Company responsibility and authority | 50 - Rectify deficiencies w/in 30 days | Every company should develop, maintain and implement a safety management system which includes: instruction and procedures to ensure safe operation of ships in compliance with releveant intl and flag state legislation. PSCO observed objective evidence that the ships is not following the established lock out/ tag out procedures for engine room ops. 74 SOLAS (20) IX/3.1 ISM CODE 1.4.2
2025-02-18 | 8080572 | Marine Safety Unit Houma | 1121128 | Official Number (U.S.) | CHERAMIE WRENN | Bulk Carrier | UNITED STATES |  |  |  | 13 - Propulsion and Auxiliary Machinery | 13108 - Operation of machinery | 10 - Deficiency Rectified | Each propulsion control system operable from the pilothouse must be able to shutdown each propulsion engine. Stbd propulsion engine could not be secured from the bridge.
2025-02-18 | 8074364 | Marine Safety Unit Houma | 674994 | Official Number (U.S.) | SHELBY COURTNEY | Passenger Ship | UNITED STATES |  |  |  | 14 - Pollution Prevention | 14503 - Garbage management plan | 50 - Rectify deficiencies w/in 30 days | A manned, oceangoing ship of 40 feet or more must have a garbage management plan that describes procedures for minimizing, collecting, processing, storing and discharging garbage, and designates a person in charge to carry out the plan. Vessel could not produce a garbage management plan. 33 CFR 151.51(d) 33 CFR 151.57
2025-02-18 | 8080557 | Sector Virginia | 9251705 | IMO Number | MSC FLORENTINA | General Dry Cargo Ship | PANAMA |  | DET NORSKE VERITAS | DET NORSKE VERITAS | 04 - Emergency Systems | 04103 - Emergency, lighting, batteries and switches | 40 - Rectify deficiencies prior to next US port after sailing foreign | The purpose of this regulation is to provide means of escape so that persones onboard can safely and swiftly escape to lifeboat and liferaft deck. PSCO observed Emergency Exit sign in STBD gen room not attached to bulkhead. 74 SOLAS (09) II-2/13.1.3
2025-02-18 | 8079283 | Marine Safety Unit Texas City | 9576820 | IMO Number | BALTIC PROSPERITY | Tank Ship | CYPRUS |  |  |  | 13 - Propulsion and Auxiliary Machinery | 13199 - Other (machinery) | 17 - Rectify deficiencies prior to departure | A fixed storage tank having sufficient capacity to recharge at least one power actuating system including the reservoir. PSCO observed fixed storage tank with insufficient supply of hydraulic fluid. 74 SOLAS (20) II-1/29.12.3 30ac
2025-02-18 | 8080868 | Marine Safety Unit Brownsville | 518998 | Official Number (U.S.) | DIVER I | Passenger Ship | UNITED STATES |  |  |  | 05 - Radio Communications | 05111 - Satellite EPIRB 406MHz/1.6GHz | 705 - Other - as specified | Each item of lifesaving equipment with an expiration date on it must be replaced if the expiration date has passed. Marine Inspector found EPIRB Hydrostatic release to be expired. Replace. *Vessel is limited to not more than 3nm from shore.
2025-02-18 | 8075955 | Sector San Francisco | 974422 | Official Number (U.S.) | SURF SCOOTER | Passenger Ship | UNITED STATES |  |  |  | 10 - Safety of Navigation | 10111 - Charts | 10 - Deficiency Rectified | As appropriate for the intended voyage, a vessel must carry adequate and up-to-date: Charts of large enough scale to make safe navigation possible. Paper charts on board last update reflected being in 2021. Provide up to date charts on board. 46 CFR 184.420
2025-02-18 | 8037541 | Sector Los Angeles/Long Beach | 997919 | Official Number (U.S.) | REDONDO | Towing Vessel | UNITED STATES |  |  |  | 07 - Fire Safety | 07113 - Fire pumps and its pipes | 50 - Rectify deficiencies w/in 30 days | FIXED FIRE PUMPS MUST BE CAPABLE OF BEING ENERGIZED REMOTELY FROM A SAFE PLACE OUTSIDE THE ENGINE ROOM. MI DISCOVERED FIXED FIRE PUMP HAD NO REMOTE START.
2025-02-18 | 8081189 | Sector Maryland-National Capital Region | 9476745 | IMO Number | HELIOS LEADER | Ro-Ro Cargo Ship | JAPAN |  |  |  | 02 - Structural Conditions | 02105 - Steering gear | 60 - Rectify deficiencies prior to movement | All the steering gear components and the rudder stock shall be of sound and reliable construction to the satisfaction of the Administration. Steering intermittently not operating as designed.
2025-02-18 | 8009125 | Sector Los Angeles/Long Beach | 295420 | Official Number (U.S.) | PURSUIT | Passenger Ship | UNITED STATES |  |  |  | 02 - Structural Conditions | 02109 - Permanent means of access | 16 - Rectify deficiencies w/in 14 days | The construction and arrangement of a vessel must allow the safe operation of the vessel in accordance with the terms of its Certificate of Inspection giving consideration to provisions for a seaworthy hull for passengers and crew. The port and starboard frame and fasteners are deteriorating in tank space. Provide repair proposal for frame in tank space. 46 CFR 177.100
2025-02-18 | 8080868 | Marine Safety Unit Brownsville | 518998 | Official Number (U.S.) | DIVER I | Passenger Ship | UNITED STATES |  |  |  | 13 - Propulsion and Auxiliary Machinery | 13104 - Bilge pumping arrangements | 16 - Rectify deficiencies w/in 14 days | All vessels shall be provided with bilge pumps in accordance with Table 182.25-10(a). 1 fixed power pump and 1 portable hand pump. Marine Inspector found vessel to not have a portable hand pump on board. 46CFR182.25-10
2025-02-18 | 8074364 | Marine Safety Unit Houma | 674994 | Official Number (U.S.) | SHELBY COURTNEY | Passenger Ship | UNITED STATES |  |  |  | 05 - Radio Communications | 05102 - Functional requirements | 17 - Rectify deficiencies prior to departure | Vessel must comply with applicable requirements for any radio as set forth in 47 CFR part 80. Vessel must have a DSC-capable radiotelephone (VHF) at the operating station. Vessel VHF is not connected to position indicating device (GPS)to fulfill DSC requirement. 46 CFR 184.502
2025-02-18 | 8080618 | Marine Safety Unit Vicksburg | 1029716 | Official Number (U.S.) | MM 52 | Barge | UNITED STATES |  |  |  | 13 - Propulsion and Auxiliary Machinery | 13102 - Auxiliary engine | 10 - Deficiency Rectified | Operational tests and checks of all safety and limit controls, combustion controls, programming controls, and safety relief valves must be conducted by the owner, chief engineer, or person in charge at the inspection for certification. Thermal fluid heater Low flow control switch not installed correctly.
2025-02-18 | 8079700 | Sector Jacksonville | 9117739 | IMO Number | SAGA MONAL | General Dry Cargo Ship | BAHAMAS, THE |  | DET NORSKE VERITAS | DET NORSKE VERITAS | 09 - Working and Living Conditions | 09209 - Electrical | 10 - Deficiency Rectified | All electricla apparatus shall be so constructed and so installed as to not cause injury when handled or touched in the normal manner. PSCO observed on rescue boat davit motor, wiring not properly seated into junction box. 74 SOLAS (04) II-I/45.1.3
2025-02-18 | 8079283 | Marine Safety Unit Texas City | 9576820 | IMO Number | BALTIC PROSPERITY | Tank Ship | CYPRUS |  |  |  | 07 - Fire Safety | 07199 - Other (fire safety) | 16 - Rectify deficiencies w/in 14 days | The system shall be capable of discharging through fixed discharge outlets a quantity of foam sufficient to produce an effective foam blanket over the largest single area over which fuel oil is liable to spread. PSCO observed low expansion foam tank gauging in-operable. 74 SOLAS (20) II-2/10.8.1.3 FSS 6.4.1.2 16ac
2025-02-18 | 8059660 | Sector Key West | 1194715 | Official Number (U.S.) | CHUTE ME II | Passenger Ship | UNITED STATES |  |  |  | 11 - Life Saving Appliances | 11116 - Distress flares | 16 - Rectify deficiencies w/in 14 days | Distress box is to small to hold all 12 flares. Replace box with new water tight container.
2025-02-18 | 8059660 | Sector Key West | 1194715 | Official Number (U.S.) | CHUTE ME II | Passenger Ship | UNITED STATES |  |  |  | 09 - Working and Living Conditions | 09298 - Other (accident prevention) | 16 - Rectify deficiencies w/in 14 days | Emergency procedures need to be posted on vessel.
2025-02-18 | 8080572 | Marine Safety Unit Houma | 1121128 | Official Number (U.S.) | CHERAMIE WRENN | Bulk Carrier | UNITED STATES |  |  |  | 05 - Radio Communications | 05199 - Other (radio communication) | 50 - Rectify deficiencies w/in 30 days | Each vessel must comply with 47 CFR part 80 as applicable. Vessels Single Side Band does not have DSC capabilities.
2025-02-18 | 8075955 | Sector San Francisco | 974422 | Official Number (U.S.) | SURF SCOOTER | Passenger Ship | UNITED STATES |  |  |  | 01 - Certificates & Documentation | 01305 - Log-books/compulsory entries | 10 - Deficiency Rectified | Abandon ship and man overboard drills and training shall be logged or otherwise documented for review by the Coast Guard upon request. The drill entry shall include the following information: (1) Date of the drill and training; and (2) General Description of the drill scenario and training topics. (46 CFR 185.520) Fire fighting drills and training shall be logged or otherwise documented for review by the Coast Guard upon request. The drill entry shall include the following information: (1)Date of the drill and training; and (2)General Description of the drill scenario and training topics. Vessel was missing logs pertaining to fire fighting drills. Vessel owner and operator shall ensure that, moving forward, all required drills are properly entered into the vessel log. (46 CFR 185.524) The master of the vessel shall ensure that: The EPIRB test required by paragraph (a) shall be logged or otherwise documented, as applicable. Vessel was missing all required logs pertaining to drills; the last recorded drill in the vessel logbook was documented for January 2014. (46 CFR 185.728) Vessel owner and operator shall ensure that, moving forward, all required drills are properly entered into the vessel log.
2025-02-18 | 8080930 | Marine Safety Unit Baton Rouge | 1077192 | Official Number (U.S.) | CBC 114 | Barge | UNITED STATES |  |  |  | 02 - Structural Conditions | 02199 - Other (Structural condition) | 60 - Rectify deficiencies prior to movement | No extensive alterations involving the safety of a tank vessel in regard to the hull shall be made without the approval of the Commandant. Before such alterations are carried out, copies of plans and specifications for the work involved shall be forwarded for submission to Headquarters (USCG Marine Safety Center) for approval. During Internal Structure Exam, Marine Inspectors discovered that all intermediate floor frames in the wing voids had been cropped back from the knuckle by approximately 3 feet and angled. The floor frames had previously extended all the way to the knuckle before the modification. The modifications had not previously been approved by Marine Safety Center, as the letter that was thought to have approved the modifications (MSC Letter #C1-1001654) was an approval for a different class of barge and CBC 114 was not included in the approval. Submit modification plans to Marine Safety Center for approval. Vessel may not operate until approval from Marine Safety Center is received and presented to attending USCG Marine Inspectors.
2025-02-18 | 8080618 | Marine Safety Unit Vicksburg | 1029716 | Official Number (U.S.) | MM 52 | Barge | UNITED STATES |  |  |  | 01 - Certificates & Documentation | 01312 - Thickness measurement report | 705 - Other - as specified | Except as provided in paragraph (f) of this section, within 60 days of the vessel's required compliance date the owner or operator shall submit the following to the OCMI that issued the vessel's current Certificate of Inspection:(1) The gauging survey results.(2) An engineering analysis signed by a registered Professional Engineer licensed by any state of the United States or the District of Columbia, or signed by a Coast Guard-approved organization, that—(i) Certifies the vessel's compliance with the minimum section modulus and plating thickness requirements of subpart 32.59 of this chapter; or(ii) Proposes structural repairs and/or modifications that will bring the vessel up to the required strength standards. 30 yr mid body report including analysis review not received. Provide report as required prior to the carriage of cargoes listed in table 46CFR30.25-1.
2025-02-18 | 8080554 | Sector New York | 592409 | Official Number (U.S.) | CORNUCOPIA PRINCESS | Passenger Ship | UNITED STATES |  |  |  | 07 - Fire Safety | 07116 - Ventilation | 701 - Prior to carriage of passengers/cargo | Provision shall be made by means of plugs, covers, etc., to prevent the admission of air into the space protected. Engine Room ventilation closure located on STBD side unable to completely close. 46 CFR 181.25-1 (OLD T)
2025-02-18 | 8080572 | Marine Safety Unit Houma | 1121128 | Official Number (U.S.) | CHERAMIE WRENN | Bulk Carrier | UNITED STATES |  |  |  | 13 - Propulsion and Auxiliary Machinery | 13102 - Auxiliary engine | 10 - Deficiency Rectified | Each vessel that relies on electricity for loads mus tbe arranged so that loads can be energized from at least two sources of electricity. Starboard generator secured when fire pump was energized.
2025-02-18 | 8080554 | Sector New York | 592409 | Official Number (U.S.) | CORNUCOPIA PRINCESS | Passenger Ship | UNITED STATES |  |  |  | 13 - Propulsion and Auxiliary Machinery | 13104 - Bilge pumping arrangements | 701 - Prior to carriage of passengers/cargo | The bilge suctions shall be fitted with suitable strainers having an open area not less than three times the area of the bilge pipe. 02 bilge suction strainers located in Pump Room void are wasted and ineffective for designed purpose. 46 CFR 182.25-5(b) (OLD T)
2025-02-18 | 8079283 | Marine Safety Unit Texas City | 9576820 | IMO Number | BALTIC PROSPERITY | Tank Ship | CYPRUS |  |  |  | 07 - Fire Safety | 07126 - Oil accumulation in engine room | 30 - Ship detained | Means shall be provided to control leaks of flammable liquids. PSCO observed fuel leaks on 4 of 7 fuel pumps on the Main Engine. 74 SOLAS (20) II-2/4.1.1 30ac
2025-02-18 | 8074996 | Marine Safety Unit Houma | 9587398 | IMO Number | HOS BROWNING | Offshore | MEXICO | AMERICAN BUREAU OF SHIPPING | MEXICO | MEXICO | 09 - Working and Living Conditions | 09233 - Guards - fencing around dangerous machinery parts | 16 - Rectify deficiencies w/in 14 days | The machinery... associated piping & fittings shall be of a design & construction adequate for service... shall be installed and protected as to reduce to minimize danger to persons onboard, due regard to moving parts. Crew had to remove flywheel cover for OWS pump in order for them to test it. 74 SOLAS(04) II-1/26.1
2025-02-18 | 8081025 | Marine Safety Detachment Santa Barbara | 608019 | Official Number (U.S.) | LEDGER T | Offshore | UNITED STATES |  |  |  | 02 - Structural Conditions | 02113 - Hull - cracking | 50 - Rectify deficiencies w/in 30 days | Repairs or alterations to the hull, machinery, or equipment that affect the safety of the vessel must not be made without the approval of the cognizant OCMI, except during an emergency. When repairs are made during an emergency, the owner, managing operator, or master shall notify the OCMI as soon as practicable after such repairs or alternations are made. Aluminum hull plating was found with a 6-inch longitudinal crack next to the stbd generator exhaust. Submit a repair proposal to the attending marine inspector.
2025-02-18 | 8081072 | Sector North Carolina | 9389423 | IMO Number | BREEZE | General Dry Cargo Ship | ANTIGUA AND BARBUDA | DNV |  |  | 10 - Safety of Navigation | 10113 - Automatic Identification System (AIS) | 60 - Rectify deficiencies prior to movement | CARGO SHIPS 500 GROSS TONS AND ABOVE ON AN INTERNATIONAL VOYAGE SHALL BE FITTED WITH AN AIS ; VESSEL'S AIS IS NOT RECEIVING INFORMATION AS REQUIRED BY REGULATION V/19.2.4.5.
2025-02-18 | 8073989 | Sector St Petersburg | 917625 | Official Number (U.S.) | FRIENDLY FISHERMAN | Passenger Ship | UNITED STATES |  |  |  | 13 - Propulsion and Auxiliary Machinery | 13104 - Bilge pumping arrangements | 16 - Rectify deficiencies w/in 14 days | A visual and audible alarm must be provided at the operating station to indicate high water. The visual light for compartment 1 was not working. Repair to the satisfaction of the Coast Guard.
2025-02-18 | 8080572 | Marine Safety Unit Houma | 1121128 | Official Number (U.S.) | CHERAMIE WRENN | Bulk Carrier | UNITED STATES |  |  |  | 09 - Working and Living Conditions | 09201 - Ventilation (Working spaces) | 50 - Rectify deficiencies w/in 30 days | Nothing in this part shall limit the marine inspector to be assured the safety and seaworthiness of the vessel. Repair 03 vent pipe temp repairs on port & stbd sewage vent and 01 vent pipe for grey water.
2025-02-18 | 8074364 | Marine Safety Unit Houma | 674994 | Official Number (U.S.) | SHELBY COURTNEY | Passenger Ship | UNITED STATES |  |  |  | 13 - Propulsion and Auxiliary Machinery | 13102 - Auxiliary engine | 10 - Deficiency Rectified | Auxiliary machinery shall be suitable in type and design for the purpose intended. Support bracket for the exhaust for the port generator was missing hardware and not supported. Missing hardware was replaced and the support bracket was fastened in place prior to inspectors departing the vessel. 46 CFR 182.10-1 ('Old' T)
2025-02-18 | 8079283 | Marine Safety Unit Texas City | 9576820 | IMO Number | BALTIC PROSPERITY | Tank Ship | CYPRUS |  |  |  | 07 - Fire Safety | 07106 - Fire detection and alarm system | 30 - Ship detained | Fire protection systems and fire-fighting systems and appliances shall be properly tested and inspected. PSCO observed crew not having equipment to test temperature sensors on board. 74 SOLAS (20) II-2/14.1.2 30ac
2025-02-18 | 8081076 | Sector San Juan | 1323565 | Official Number (U.S.) | EL KRAKEN | Passenger Ship | UNITED STATES |  |  |  | 11 - Life Saving Appliances | 11118 - Lifejackets incl. provision and disposition | 17 - Rectify deficiencies prior to departure | Each life jacket kept in a stowage container must be readily available. The life jackets were kept in zipped stowage bags that had to be ripped open to gain access to the life jackets. Rectified on the spot by vessel crew tearing open all bags. 46 CFR 180.78(a)(2) 17c
2025-02-18 | 8080664 | Sector Delaware Bay | 541666 | Official Number (U.S.) | THOR | Towing Vessel | UNITED STATES |  |  |  | 13 - Propulsion and Auxiliary Machinery | 13199 - Other (machinery) | 705 - Other - as specified | The owner and managing operator must ensure that the towing vessel is in compliance with this subchapter and other applicable laws and regulations at all times. Vessel reported an engine room fire while operating in the Delaware River. Vessel is directed to proceed to Fort Mifflin. No further movement of the vessel is permitted without written permission from this office. The vessel is required to be made available for further inspection and investigation.
2025-02-18 | 8079283 | Marine Safety Unit Texas City | 9576820 | IMO Number | BALTIC PROSPERITY | Tank Ship | CYPRUS |  |  |  | 07 - Fire Safety | 07122 - Fire control plan | 30 - Ship detained | Plans and booklets shall be kept up to date; any alterations thereto shall be recorded as soon as practicable. PSCO observed fire doors removed, piping alterations, and penetrations of bulkheads for electrical wiring that were not in accordance with on board fire control plan. 74 SOLAS (20) II-2/15.2.4.1 30ac
2025-02-18 | 8080868 | Marine Safety Unit Brownsville | 518998 | Official Number (U.S.) | DIVER I | Passenger Ship | UNITED STATES |  |  |  | 09 - Working and Living Conditions | 09112 - Medical Equipment | 16 - Rectify deficiencies w/in 14 days | A vessel must carry a first-aid kit approved or a kit equivalent to 160.041. MI observed on board first aid kit to be expired. Replace expired equipment.
2025-02-18 | 8079283 | Marine Safety Unit Texas City | 9576820 | IMO Number | BALTIC PROSPERITY | Tank Ship | CYPRUS |  |  |  | 07 - Fire Safety | 07106 - Fire detection and alarm system | 30 - Ship detained | The purpose of this regulation is to detect a fire in the space of origin and to provide for alarm for safe escape and fire-fighting activity. For this purpose, the following functional requirements shall be met: Fixed fire detection and fire alarm system installations shall be suitable for the nature of the space, fire growth potential and potential generation of smoke and gases. PSCO observed multiple faults on the vessel's fire detection system. 74 SOLAS (20) II-2/7.1.1 30ac
2025-02-18 | 8077872 | Marine Safety Unit Port Arthur | 9372963 | IMO Number | LNG KOLT | Tank Ship | PANAMA |  |  |  | 02 - Structural Conditions | 02105 - Steering gear | 40 - Rectify deficiencies prior to next US port after sailing foreign | The Machinery, boilers, and other pressure vessels, associated piping systems and fittings shall be of a design and construction adequate for the service for which they are intended and shall be so installed and protected as to reduce to a minimum any danger to persons on board due regard being paid to moving parts, hot surfaces, and other hazards. the design shall have regard to materials used in construction, the purpose for which the equipemtnis intended, the working conditions to which it will be subjected and the envirnmental conditions on board. PSCO observed hydraulic fluid leaking from #2 Steering ram. 74 Solas 2014/II-2.26.1
2025-02-18 | 8080554 | Sector New York | 592409 | Official Number (U.S.) | CORNUCOPIA PRINCESS | Passenger Ship | UNITED STATES |  |  |  | 11 - Life Saving Appliances | 11117 - Lifebuoys incl. provision and disposition | 16 - Rectify deficiencies w/in 14 days | At each initial and subsequent inspection for certification, the marine inspector shall inspect all lifesaving equipment to determine its serviceability. Grab line on a lifebuoy was severed. 46 CFR 176.25-22(a) (OLD T)
2025-02-18 | 8080928 | Marine Safety Unit Savannah | 1073261 | Official Number (U.S.) | EMERALD PRINCESS II | Passenger Ship | UNITED STATES |  |  |  | 04 - Emergency Systems | 04102 - Emergency fire pump and its pipes | 701 - Prior to carriage of passengers/cargo | Each vessel that relies on electricity to power the following loads must be arranged so that the loads can be energized from two sources of electricity: (i) The vital systems listed in § 119.710 of this chapter; (ii) Interior lighting except for decorative lights; (iii) Communication systems including a public address system required under § 121.610 of this chapter; and (iv) Navigation equipment and lights. (2) Except as provided in § 120.312 of this part, a vessel with batteries of adequate capacity to supply the loads specified in paragraph (a)(1) of this section for three hours, and a generator or alternator driven by a propulsion engine, complies with the requirement in paragraph (a)(1) of this section.
2025-02-18 | 8080794 | Marine Safety Unit Brownsville | 1093469 | Official Number (U.S.) | SOUTHERN WAVE | Passenger Ship | UNITED STATES |  |  |  | 13 - Propulsion and Auxiliary Machinery | 13199 - Other (machinery) | 705 - Other - as specified | The construction and arrangement of a vessel must allow the safe operation of the vessel in accordance with the terms of its Certificate of Inspection. Vessel has an insufficient preventative maintenance plan for the sails standing and running rigging in accordance with NAVIC 2-16. Submit PMP within one month. 46 CFR 177.100
2025-02-18 | 8081076 | Sector San Juan | 1323565 | Official Number (U.S.) | EL KRAKEN | Passenger Ship | UNITED STATES |  |  |  | 10 - Safety of Navigation | 10112 - Electronic charts (ECDIS) | 16 - Rectify deficiencies w/in 14 days | As appropriate for the intended voyage, a vessel must carry adequate and up-to-date charts. Vessel Captain was unable to show inspection team how electronic chart receives updates. Demonstrate that the electronic chart receives updates and is up-to-date. 46 CFR 184.420(a)(1) 16c
2025-02-18 | 8073989 | Sector St Petersburg | 917625 | Official Number (U.S.) | FRIENDLY FISHERMAN | Passenger Ship | UNITED STATES |  |  |  | 13 - Propulsion and Auxiliary Machinery | 13101 - Propulsion main engine | 16 - Rectify deficiencies w/in 14 days | Exhaust gas must not leak from the piping or any connections in the exhaust system. Both port and stbd exhaust pipes were leaking cooling water from the flexible coupling just before passing through the aft bulkhead. Make repairs to the Coast Guards satisfaction. 46 CFR 182.430
2025-02-18 | 8075955 | Sector San Francisco | 974422 | Official Number (U.S.) | SURF SCOOTER | Passenger Ship | UNITED STATES |  |  |  | 09 - Working and Living Conditions | 09106 - Sanitary Facilities | 705 - Other - as specified | At each inspection for certification...quarters, toilet and washing spaces...and similar spaces may be examined to determine that they are serviceable and in a sanitary condition. MI identified that the toilet discharge flexible hose and surrounding piping for the toilet water supply line, located in the aft port-section of the engine room, had a consistent drip which worsened while the vessel was underway. Conduct repairs to the satisfaction of the Attending Marine Inspector, prior to the conclusion of vessel's next dry dock examination. 46 CFR 176.818
2025-02-18 | 8079283 | Marine Safety Unit Texas City | 9576820 | IMO Number | BALTIC PROSPERITY | Tank Ship | CYPRUS |  |  |  | 06 - Cargo Operations Including Equipment | 06199 - Other (cargo) | 16 - Rectify deficiencies w/in 14 days | The last 1.0 meter (3.3 feet) of vapor piping upstream of the vessel vapor connection and each end of a vapor hose must be: Painted in the sequence of red/yellow/red. The width of the red bands must be 0.1 meter (0.33 foot) and the width of the middle yellow band must be 0.8 meter (2.64 feet); and Labeled with the word “VAPOR” painted in black letters at least 50.8 millimeters (2 inches) high. PSCO observed all vapor piping incorrectly marked. 46 CFR 39.2001(h) 16ac
2025-02-18 | 8074364 | Marine Safety Unit Houma | 674994 | Official Number (U.S.) | SHELBY COURTNEY | Passenger Ship | UNITED STATES |  |  |  | 09 - Working and Living Conditions | 09198 - Other (crew and accommodation) | 17 - Rectify deficiencies prior to departure | Owners and operators of applicable vessels must establish a master key control system and related provisions for use of master keys, and record keeping. Vessel does not currently have a master key control system. 46 USC 3106(a)(1) CVC Policy Letter 23
2025-02-18 | 8080554 | Sector New York | 592409 | Official Number (U.S.) | CORNUCOPIA PRINCESS | Passenger Ship | UNITED STATES |  |  |  | 13 - Propulsion and Auxiliary Machinery | 13199 - Other (machinery) | 16 - Rectify deficiencies w/in 14 days | At each initial and subsequent inspection for certification the marine inspector shall examine and test the following items to the extent necessary to determine that they are in proper operating condition, safe electrical condition, and fit for the service for which they are intended: (5) Batteries shall be checked for condition and security of stowage. 03 batteries in Engine Room contain excessive liquid in each battery storage container. 46 CFR 176.25-15(a)(5) (OLD T)
2025-02-18 | 8080557 | Sector Virginia | 9251705 | IMO Number | MSC FLORENTINA | General Dry Cargo Ship | PANAMA |  | DET NORSKE VERITAS | DET NORSKE VERITAS | 07 - Fire Safety | 07109 - Fixed fire extinguishing installation | 17 - Rectify deficiencies prior to departure | After any survey of the ship under reg 10 has been completed, no change shall be made to the ... equipment and other items covered y the survey, without the sanction of the Administration. PSCO observed plastic tie modification to the E/R CO2 release cabinet. 74 SOLAS (20) I/11(b)
2025-02-18 | 8080557 | Sector Virginia | 9251705 | IMO Number | MSC FLORENTINA | General Dry Cargo Ship | PANAMA |  | DET NORSKE VERITAS | DET NORSKE VERITAS | 09 - Working and Living Conditions | 09211 - Steam pipes and pressure pipes | 10 - Deficiency Rectified | Every steam pipe and every fitting connected thereto through which steam may pass shall be so designed, constructed and installed as to withstand the maximum working stresses to which it may be subjected. PSCO observed steam leak from F/O overflow tank steam suppply line valve body. 74 SOLAS (04) II-1/33
2025-02-18 | 8079283 | Marine Safety Unit Texas City | 9576820 | IMO Number | BALTIC PROSPERITY | Tank Ship | CYPRUS |  |  |  | 07 - Fire Safety | 07105 - Fire doors/openings in fire-resisting divisions | 30 - Ship detained | Self-closing fire doors of the same fire integrity standards shall be fitted in the enclosure. PSCO observed warped A class doors that do not shut entirely. 74 SOLAS (20) II-2/13.4.1.1.1 30ac
2025-02-18 | 8080868 | Marine Safety Unit Brownsville | 518998 | Official Number (U.S.) | DIVER I | Passenger Ship | UNITED STATES |  |  |  | 05 - Radio Communications | 05103 - Main installation | 16 - Rectify deficiencies w/in 14 days | When using ship stations must use maritime mobile service identities (MMSI) assigned by the Commission or its designees. MI observed no MMSI uploaded to radio. Upload MMSI from FCC STA LICENSE. 47CFR80.103(b)
2025-02-18 | 8074364 | Marine Safety Unit Houma | 674994 | Official Number (U.S.) | SHELBY COURTNEY | Passenger Ship | UNITED STATES |  |  |  | 13 - Propulsion and Auxiliary Machinery | 13103 - Gauges, thermometers, etc | 50 - Rectify deficiencies w/in 30 days | Gauges to indicate lubricating oil pressure shall be provided for all propulsion engines and located so as to be in view of the operator. The oil pressure gage for the starboard outboard MDE gave incorrect readings. 46 CFR 182.20-5 ('Old' T)
2025-02-18 | 8077872 | Marine Safety Unit Port Arthur | 9372963 | IMO Number | LNG KOLT | Tank Ship | PANAMA |  |  |  | 07 - Fire Safety | 07108 - Ready availability of fire fighting equipment | 10 - Deficiency Rectified | The following fire protection systens shall be kept in good working order so as to ensure their required performance if a fire occurs: Fire detection and fire alarms systems. PSCO observed nitrogen bottles had transportation pins installed on their dry chemical powder system, rendering the system inoperable. 74 Solas 2014/II-2.14.2.1.2
2025-02-18 | 8080554 | Sector New York | 592409 | Official Number (U.S.) | CORNUCOPIA PRINCESS | Passenger Ship | UNITED STATES |  |  |  | 07 - Fire Safety | 07114 - Remote Means of control (opening,pumps,ventilation,etc.) Machinery spaces | 10 - Deficiency Rectified | Remote fuel shutoff stations shall be marked in at least 1-inch letters indicating purpose of the valve and direction of operation. Remote fuel shutoff markings are missing. 46 CFR 185.30-20 (OLD T)
2025-02-18 | 8080607 | Sector New York | 1237873 | Official Number (U.S.) | R.E. PIERSON 5 | Towing Vessel | UNITED STATES |  |  |  | 01 - Certificates & Documentation | CG001 - Certificate of Inspection (COI) | 705 - Other - as specified | A towing vessel subject to this subchapter and choosing the Coast Guard inspection option, must undergo an annual inspection within 3 months before or after the COI anniversary date. Vessel's current COI is expired due to missed annual inspection. COI anniversary date is 09 NOV 2024. Vessel is required to get a COI Renewal inspection prior to Commercial Operations.
2025-02-18 | 8074996 | Marine Safety Unit Houma | 9587398 | IMO Number | HOS BROWNING | Offshore | MEXICO | AMERICAN BUREAU OF SHIPPING | MEXICO | MEXICO | 07 - Fire Safety | 07105 - Fire doors/openings in fire-resisting divisions | 10 - Deficiency Rectified | Doors required to be self-closing shall not be fitted with hold-back hooks. 02 self-closing A-60 doors were found tied back with a zip tie & bungie cord. 74 SOLAS(2020) II-2/9.4.2.2
2025-02-18 | 8078284 | Sector San Francisco | 585932 | Official Number (U.S.) | NEW SEA ANGLER | Passenger Ship | UNITED STATES |  |  |  | 10 - Safety of Navigation | 10111 - Charts | 16 - Rectify deficiencies w/in 14 days | As appropriate for the intended voyage, a vessel must carry adequate and up-to-date charts of large enough scale to make safe navigation possible. Navigation chart was not up-to-date. Provide updated chart for intended voyage.
2025-02-18 | 8074364 | Marine Safety Unit Houma | 674994 | Official Number (U.S.) | SHELBY COURTNEY | Passenger Ship | UNITED STATES |  |  |  | 07 - Fire Safety | 07199 - Other (fire safety) | 17 - Rectify deficiencies prior to departure | Protection from mechanical damage shall be considered, with shields installed to the satisfaction of the OCMI. Fuel filter on #01 Port MDE had bowl other than steel construction, and was not protected with flame bowl/shield. 46 CFR 182.40-1 (a)(ii) (2)('Old' T)
2025-02-18 | 8079283 | Marine Safety Unit Texas City | 9576820 | IMO Number | BALTIC PROSPERITY | Tank Ship | CYPRUS |  |  |  | 03 - Water/Weathertight Conditions | 03199 - Other (load lines) | 30 - Ship detained | The condition of the ship and its equipment shall be maintained to conform with the provisions of the present regulations to ensure that the ship in all respects will remain fit to proceed to sea without danger to the ship or persons on board. PSCO observed a piece of wood jammed into the #1 cylinder head on the main engine. 74 SOLAS (20) I/11(a) 30ac
2025-02-18 | 8071077 | Sector Honolulu | 1115464 | Official Number (U.S.) | ANIANI | Passenger Ship | UNITED STATES |  |  |  | 11 - Life Saving Appliances | 11118 - Lifejackets incl. provision and disposition | 16 - Rectify deficiencies w/in 14 days | Each life jacket must be marked with Type I retroreflective material approved in 46 CFR 164.018 or other standard specified by the Commandant. 05 life jackets were missing the functional retroreflective material. Repair the life jackets to satisfaction of the attending Maine Inspector. Reduce the passengers allowed on board by 5 until the life jackets are repaired or replaced.
2025-02-18 | 8080557 | Sector Virginia | 9251705 | IMO Number | MSC FLORENTINA | General Dry Cargo Ship | PANAMA |  | DET NORSKE VERITAS | DET NORSKE VERITAS | 07 - Fire Safety | 07106 - Fire detection and alarm system | 40 - Rectify deficiencies prior to next US port after sailing foreign | After any survey of the ship under rege 10 has been completed, no change shall be made in the... equipment and other items covered by the survbey without the sanction of the administration. PSCO observed PVC pipe installed in smoke detection system for cargo holds in CO2 room in place of 2" steel piping outlined in manufacturer diagram. 74 SOLAS (20) I/11(b)
2025-02-18 | 8080557 | Sector Virginia | 9251705 | IMO Number | MSC FLORENTINA | General Dry Cargo Ship | PANAMA |  | DET NORSKE VERITAS | DET NORSKE VERITAS | 09 - Working and Living Conditions | 09209 - Electrical | 50 - Rectify deficiencies w/in 30 days | Electrical installations shall be such that: safety of the crew and ship from electrical hazards will be ensured. PSCO observed daisy chained power strips and multiple appliances plugged into spliced wires in ECR. 74 SOLAS (04) 11-1/40.1.3
2025-02-19 | 8081738 | Marine Safety Unit Lewes | 1154199 | Official Number (U.S.) | ALASKAN FRONTIER | Tank Ship | UNITED STATES |  |  |  | 13 - Propulsion and Auxiliary Machinery | 13101 - Propulsion main engine | 17 - Rectify deficiencies prior to departure | Means shall be provided whereby normal operation of propulsion machinery can be sustained. Reduction in propulsion power on #1 stbd propulsion motor. Ensure starboard propulsion motor is in satisfactory condition and capable of providing full power prior to departure from the OCMI Sector Delaware Bay Zone. SOLAS CONS 2001 CH. II-1 Reg. 26.3
2025-02-19 | 8084722 | Sector San Juan | 1131233 | Official Number (U.S.) | ISLAND FLYER | Passenger Ship | UNITED STATES |  |  |  | 11 - Life Saving Appliances | 11117 - Lifebuoys incl. provision and disposition | 16 - Rectify deficiencies w/in 14 days | At least one ring life buoy must be fitted with a lifeline. The ring buoy lifeline needs to be replaced. 46 CFR 180.70(c), 16C.
2025-02-19 | 8081443 | Sector Honolulu | 1103996 | Official Number (U.S.) | HOLOKAI | Passenger Ship | UNITED STATES |  |  |  | 11 - Life Saving Appliances | 11127 - Buoyant apparatus | 16 - Rectify deficiencies w/in 14 days | The painter line on a life float must be stowed in such a way that it runs out freely. The installed painter line was packed in a way that did not allow it to run out freely from the cage. Prove painter line is stowed so it runs out freely to the satisfaction of the attending Marine Inspector. The vessel’s route is restricted to 3nm from shore until all the life floats deficiencies are resolved. 46 CFR 180.175(f)(3)(iv)
2025-02-19 | 8081289 | Sector Houston/Galveston | 9238351 | IMO Number | ONEGO TRADER | General Dry Cargo Ship | PORTUGAL |  | KOREAN REGISTER | KOREAN REGISTER | 07 - Fire Safety | 07105 - Fire doors/openings in fire-resisting divisions | 17 - Rectify deficiencies prior to departure | DOORS REQUIRED TO BE SELF-CLOSING SHALL NOT BE FITTED WITH HOLDBACK HOOKS. PSCO OBSERVED PERMANENTLY AFFIXED AND MANUALLY OPERATED HOLDBACK ON BATTERY ROOM SELF CLOSING DOOR. 74 SOLAS (01) II-2/47.2
2025-02-19 | 8076015 | Sector Delaware Bay | 1051846 | Official Number (U.S.) | RENDEZVOUS | Passenger Ship | UNITED STATES |  |  |  | 99 - Other | 99101 - Other (Safety in general) | 16 - Rectify deficiencies w/in 14 days | The owner of a vessel subject to inspection under Section 3301 shall record in a log book information on all access and use of the vessel's master key, including A)dates and times of access B)the room or location accessed; and C)the name and rank of the crew member that used the master key. Vessel had no record for master key control. Provide master key control as required. 46 USC 3106
2025-02-19 | 8078470 | Sector Miami | 1198778 | Official Number (U.S.) | SOUTHERN COMFORT IV | Passenger Ship | UNITED STATES |  |  |  | 11 - Life Saving Appliances | 11110 - Stowage and provision of liferafts | 50 - Rectify deficiencies w/in 30 days | The float-free link required by § 180.130(a)(1) for survival craft must be:(1) Certified to meet § 160.073 in subchapter Q of this chapter, or other standard specified by the Commandant;(2) Of proper strength for the size of the life float or buoyant apparatus as indicated on its identification tag. Float free link missing identification tag.
2025-02-19 | 8077711 | Activities Far East | 1066873 | Official Number (U.S.) | OCEAN INTERVENTION | Offshore | UNITED STATES |  | AMERICAN BUREAU OF SHIPPING |  | 99 - Other | 99101 - Other (Safety in general) | 50 - Rectify deficiencies w/in 30 days | The marine employer must have a sufficient number of urine-specimen collection and shipping kits meeting the requirements of 49 CFR part 40 that are readily accessible for use following Serious Marine Incidents (SMI); the specimen collection and shipping kits need not be carried on board each vessel if obtaining the kits and collecting the specimen can be completed within 32 hours from the time of the occurrence of the SMI. The vessel does not have collection and shipping kits on board, and its current route and operations would at times be at a greater distance than would allow for shore-side testing within 32 hours.
2025-02-19 | 8079894 | Sector Houston/Galveston | 9752395 | IMO Number | AMARTHEA | Tank Ship | MALTA |  | LLOYD'S REGISTER OF SHIPPING | LLOYD'S REGISTER OF SHIPPING | 07 - Fire Safety | 07105 - Fire doors/openings in fire-resisting divisions | 17 - Rectify deficiencies prior to departure | The following fire protection systems shall be kept in good order so as to ensure their required performance if a fire occurs: .1 Structural fire protection, including divisions, and protection of openings and penetrations of divisions. PSCO observed the following fire door required to be self closing not closing properly: CCR, Crew Rec Room, Crew MRSS, Crew Pantry, Galley and Duty Messroom. Additionally, PSCO observed vent in class "B" door to CCR missing closing device.
2025-02-19 | 8081443 | Sector Honolulu | 1103996 | Official Number (U.S.) | HOLOKAI | Passenger Ship | UNITED STATES |  |  |  | 11 - Life Saving Appliances | 11127 - Buoyant apparatus | 16 - Rectify deficiencies w/in 14 days | Each buoyant apparatus must have type II retroreflective material meeting subpart 164.108 of this chapter on each side and end. The retroreflective material on the forward life float was degraded. Replace in-kind to the satisfaction of the attending Marine Inspector. The vessel’s route is restricted to 3nm from shore until all the life floats deficiencies are resolved. 46 CFR 160.010-4(p)
2025-02-19 | 8077450 | Sector Puget Sound | 9469778 | IMO Number | PACIFIC INNOVATION | General Dry Cargo Ship | LIBERIA |  |  |  | 15 - Safety Management Systems (ISM) | 15109 - Maintenance of the ship and equipment | 30 - Ship detained | Deficiencies identified by the PSCO and Flag State Control issued 18-Feb-2025 indicate a serious failure, or lack of effectiveness, of the implementation of the ISM Code. An external safety management audit has to be carried out before the ship may be released from detention.
2025-02-19 | 8081443 | Sector Honolulu | 1103996 | Official Number (U.S.) | HOLOKAI | Passenger Ship | UNITED STATES |  |  |  | 11 - Life Saving Appliances | 11116 - Distress flares | 701 - Prior to carriage of passengers/cargo | A vessel on an oceans, coastwise, limited coastwise, or Great Lakes route must carry— (1) Six hand red flare distress signals approved in accordance with § 160.021 in subchapter Q of this chapter, or other standard specified by the Commandant, including, but not limited to, approval series 160.121; and (2) Six hand orange smoke distress signals approved in accordance with § 160.037 in subchapter Q of this chapter, or other standard specified by the Commandant. The 6 red hand flares and 6 orange hand flares were expired. Replace to the satisfaction of attending marine inspector. 46 CFR 180.68(a)
2025-02-19 | 8078980 | Sector San Juan | 8315449 | IMO Number | ZULU AJ | General Dry Cargo Ship | TANZANIA |  | HORIZON INTERNATIONAL NAVAL SURVEYING & INSPECTION BUREAU | HORIZON INTERNATIONAL NAVAL SURVEYING & INSPECTION BUREAU | 14 - Pollution Prevention | 14107 - Oil discharge monitoring and control system | 17 - Rectify deficiencies prior to departure | Oil filtering equipment referred to in paragraph 1 of this regulation shall be of a design approved by the Administration and shall be such as will ensure that any oily mixture discharged into the sea after passing through the system has an oil content not exceeding 15 ppm. PSCO observed that the vessel had removed the OCM for repairs and put the OWS out of service without notifying Flag/Class. MARPOL I/14.6 17c
2025-02-19 | 8078470 | Sector Miami | 1198778 | Official Number (U.S.) | SOUTHERN COMFORT IV | Passenger Ship | UNITED STATES |  |  |  | 04 - Emergency Systems | 04105 - Location of emergency installations | 50 - Rectify deficiencies w/in 30 days | All escape hatches and other emergency exits used as means of escape must be marked on both sides in clearly legible letters at least 50 millimeters (2 inches) high: “EMERGENCY EXIT, KEEP CLEAR”. Escape hatch not properly labeled on both sides.
2025-02-19 | 8081443 | Sector Honolulu | 1103996 | Official Number (U.S.) | HOLOKAI | Passenger Ship | UNITED STATES |  |  |  | 05 - Radio Communications | 05111 - Satellite EPIRB 406MHz/1.6GHz | 705 - Other - as specified | To enhance protection of life and property it is mandatory that each 406.0-406.1 MHz EPIRB be registered with NOAA before installation and that information be kept up to date. Vessel could not produce valid EPIRB registration. Provide valid EPIRB registration to the satisfaction of the attending Marine Inspector. The vessel’s route is restricted to 3nm from shore until all the life floats deficiencies are resolved. 47 CFR 80.1061(f)
2025-02-19 | 8084722 | Sector San Juan | 1131233 | Official Number (U.S.) | ISLAND FLYER | Passenger Ship | UNITED STATES |  |  |  | 02 - Structural Conditions | 02105 - Steering gear | 16 - Rectify deficiencies w/in 14 days | Control of the main steering gear, including control of any necessary associated devices (motor, pump, valve, etc.), must be provided from the operating station. A hydraulic leak from the steering apparatus was found under the helm at the operating station. 46 CFR 182.610(b) 16C.
2025-02-19 | 8081443 | Sector Honolulu | 1103996 | Official Number (U.S.) | HOLOKAI | Passenger Ship | UNITED STATES |  |  |  | 03 - Water/Weathertight Conditions | 03199 - Other (load lines) | 701 - Prior to carriage of passengers/cargo | A penetration in a watertight bulkhead must be as high and as far inboard as practicable and made watertight. The cable penetrations in port and starboard watertight bulkheads are not watertight. Make cable penetrations tight and prove tightness to the satisfaction of the attending Marine Inspector. Once resolved the vessel’s route is restricted to 3nm from shore until the life floats and EPIRB deficiencies below are resolved. 46 CFR 171.114(a)(1-2)
2025-02-19 | 8084722 | Sector San Juan | 1131233 | Official Number (U.S.) | ISLAND FLYER | Passenger Ship | UNITED STATES |  |  |  | 02 - Structural Conditions | 02108 - Electrical installations in general | 16 - Rectify deficiencies w/in 14 days | Electrical equipment on a vessel must be installed and maintained to protect passengers, crew, other persons, and the vessel from electrical hazards, including fire, caused by or originating in electrical equipment, and electrical shock. Dead end wires were found under the operating station. 46 CFR 183.200(b). 16C.
2025-02-19 | 8074777 | Sector Western Alaska and U.S. Arctic | 527248 | Official Number (U.S.) | SAMSON MARINER | Towing Vessel | UNITED STATES |  |  |  | 02 - Structural Conditions | 02110 - Beams, frames, floors-op. damage | 705 - Other - as specified | The vessel is built, equipped, and maintained to conform to the rules of a recognized classification society appropriate for the intended service and routes, but not classed. The deck support stanchion in the engine room above the starboard red gear had a broken weld at the deck frame and was being held in place with line wrapped around frame and stanchion for support. Remove line and reweld support between frame and stanchion. To be corrected at next drydock inspection.
2025-02-19 | 8081165 | OP location-Sector Honolulu Prevention Department- Kailua Kona | 1093380 | Official Number (U.S.) | UHANE NUI O NAI'A | Passenger Ship | UNITED STATES |  |  |  | 11 - Life Saving Appliances | 11116 - Distress flares | 10 - Deficiency Rectified | Vessels on limited coastwise routes are required to carry six (06) red and six (06) orange flares or twelve (12) red flares. Vessel had ten (10) red flares at the time of the inspection. Must add two (02) more flares for vessel's route.
2025-02-19 | 8078470 | Sector Miami | 1198778 | Official Number (U.S.) | SOUTHERN COMFORT IV | Passenger Ship | UNITED STATES |  |  |  | 13 - Propulsion and Auxiliary Machinery | 13199 - Other (machinery) | 50 - Rectify deficiencies w/in 30 days | Where a flexible fill pipe section is necessary,... When the flexible section is a nonconductor of electricity, the metallic sections of the fill pipe separated thereby must be joined by a conductor for protection against generation of a static charge when filling with fuel. Fuel fill missing conductor.
2025-02-19 | 8084722 | Sector San Juan | 1131233 | Official Number (U.S.) | ISLAND FLYER | Passenger Ship | UNITED STATES |  |  |  | 10 - Safety of Navigation | 10109 - Lights, shapes, sound-signals | 16 - Rectify deficiencies w/in 14 days | The lights prescribed in these Rules shall be visible at the following minimum ranges: in a vessel of 12 meters or more in length but less than 50 meters in length: a stern light, 2 miles. The stern light was not working and the diffuser has sun damage losing transparency. 33 CFR 83.22(b)(iii), 16C.
2025-02-19 | 8082044 | Sector New York | 1198669 | Official Number (U.S.) | NUMBER THREE | Barge | UNITED STATES |  |  |  | 13 - Propulsion and Auxiliary Machinery | 13102 - Auxiliary engine | 50 - Rectify deficiencies w/in 30 days | All installations must be of marine type engines suitable for the intended service...During inspection of the port side cargo pump, observed visible exhaust leak and burnt lagging on the exhaust piping near the turbocharger. 46 CFR 32.35-1 46 CFR 58.10-5(a)
2025-02-19 | 8077450 | Sector Puget Sound | 9469778 | IMO Number | PACIFIC INNOVATION | General Dry Cargo Ship | LIBERIA |  |  |  | 07 - Fire Safety | 07105 - Fire doors/openings in fire-resisting divisions | 30 - Ship detained | Doors fitted in boundary bulkheads of machinery spaces of category A shall be reasonably gas tight and self-closing. Doors 011 and 002 leading to stairwells and escape trunks in the engine room boundary were found out of alignment preventing full closure and increasing risk of fire spread outside of the category A machinery space.
2025-02-19 | 8071398 | Sector Jacksonville | 1110372 | Official Number (U.S.) | JODIE LYNN II | Passenger Ship | UNITED STATES |  |  |  | 07 - Fire Safety | 07120 - Means of escape | 50 - Rectify deficiencies w/in 30 days | Each door, hatch, or scuttle, used as a means of escape, must be capable of being opened by one person, from either side. Forward escape hatch could only open outward. 46CFR177.500
2025-02-19 | 8081682 | Sector New York | 267394 | Official Number (U.S.) | MISS LIBERTY | Passenger Ship | UNITED STATES |  |  |  | 13 - Propulsion and Auxiliary Machinery | 13199 - Other (machinery) | 705 - Other - as specified | Each boiler, including superheater, reheater, economizer, auxiliary boiler, low-pressure heating boiler, and unfired steam boiler, must be available for examination by the marine inspector at intervals specified by table 1 to § 61.05-10, and more often, if necessary, to determine that the complete unit is in a safe and satisfactory condition. Auxiliary boiler is overdue for Hydro test, Fireside inspection, Waterside inspection, and safety relief valve test. Last inspections were conducted 10AUG2021 and were due 31AUG2024.
2025-02-19 | 8081248 | Sector Maryland-National Capital Region | 1268304 | Official Number (U.S.) | SEA CHEM-1 | Barge | UNITED STATES |  |  |  | 02 - Structural Conditions | 02106 - Hull damage impairing seaworthiness | 17 - Rectify deficiencies prior to departure | No extensive alterations involving the safety of a tank vessel either in regard to hull or machinery shall be made without the approval of the Commandant. Complete temporary repairs of the damaged area sustained to the barge on the forward starboard side IWO starboard ballast tank 1, as approved, prior to departure from Sector Maryland-NCR AOR. 46 CFR 31.10-25
2025-02-19 | 8084722 | Sector San Juan | 1131233 | Official Number (U.S.) | ISLAND FLYER | Passenger Ship | UNITED STATES |  |  |  | 07 - Fire Safety | 07114 - Remote Means of control (opening,pumps,ventilation,etc.) Machinery spaces | 16 - Rectify deficiencies w/in 14 days | Shutoff valves, installed so as to close against the fuel flow, must be fitted in the fuel supply lines. The fuel shut off valve on the starboard side was installed incorrectly preventing from being closed from outside of the space with the actuator cable, but closes manually from inside of the compartment. 46 CFR 182.455(b)(4), code 16C.
2025-02-19 | 8078470 | Sector Miami | 1198778 | Official Number (U.S.) | SOUTHERN COMFORT IV | Passenger Ship | UNITED STATES |  |  |  | 03 - Water/Weathertight Conditions | 03105 - Covers (hatchway-, portable-, tarpaulins, etc.) | 50 - Rectify deficiencies w/in 30 days | A hatch cover must be attached to the hatch frame or coaming by hinges, captive chains, or other devices of substantial strength to prevent its loss. Watertight hatches missing attaching device.
2025-02-19 | 8078980 | Sector San Juan | 8315449 | IMO Number | ZULU AJ | General Dry Cargo Ship | TANZANIA |  | HORIZON INTERNATIONAL NAVAL SURVEYING & INSPECTION BUREAU | HORIZON INTERNATIONAL NAVAL SURVEYING & INSPECTION BUREAU | 11 - Life Saving Appliances | 11127 - Buoyant apparatus | 16 - Rectify deficiencies w/in 14 days | Before the ship leaves port and at all times during the voyage, all lifesaving appliances shall be in working order and ready for immediate use. PSCO observed 03 lifebuoys in poor condition, 01 lifebuoy without reflective tape, and 01 lifebuoy without an operable light. 74 SOLAS III / 4.19.2 16c
2025-02-19 | 8084722 | Sector San Juan | 1131233 | Official Number (U.S.) | ISLAND FLYER | Passenger Ship | UNITED STATES |  |  |  | 99 - Other | 99101 - Other (Safety in general) | 50 - Rectify deficiencies w/in 30 days | Nonmetallic flexible hoses conforming to SAE J1942 may be used without length limitations provided they do not penetrate watertight bulkheads and decks. Flexible fuel hoses were found penetrating watertight bulkheads both port and starboard side hulls. 46 CFR 46.60-25, 50C.
2025-02-19 | 8081443 | Sector Honolulu | 1103996 | Official Number (U.S.) | HOLOKAI | Passenger Ship | UNITED STATES |  |  |  | 11 - Life Saving Appliances | 11127 - Buoyant apparatus | 16 - Rectify deficiencies w/in 14 days | Each life float must be fitted with two paddles. One paddle in the aft life float was cracked. Replace to the satisfaction of the attending Marine Inspector. The vessel’s route is restricted to 3nm from shore until all the life floats deficiencies are resolved. 46 CFR 180.175(d)
2025-02-19 | 8081392 | Marine Safety Unit Vicksburg | 535940 | Official Number (U.S.) | CAPT. GREGORY SMITH | Towing Vessel | UNITED STATES |  |  |  | 13 - Propulsion and Auxiliary Machinery | 13101 - Propulsion main engine | 705 - Other - as specified | Machinery and electrical systems must be designed and maintained to provide for safe operation of the towing vessel and safety of persons on board under normal and emergency conditions. Vsl experienced a fire on their center clutch. Determine cause and make repairs to the satisfaction of the TPO. Provide objective evidence to the USCG within 7 days.
2025-02-19 | 8081256 | Sector New York | 696422 | Official Number (U.S.) | WORLD YACHTS DUCHESS | Passenger Ship | UNITED STATES |  |  |  | 02 - Structural Conditions | 02112 - Hull - corrosion | 705 - Other - as specified | Flaking and scaling of hull steel next to the Keel was observed in Void 4 (Freshwater Void), and under the Galley in the bilge two frames forward of access hatches. descale and take pictures of cleaned steel.
2025-02-19 | 8081315 | Marine Safety Unit Houma | 1120887 | Official Number (U.S.) | DUKE | Offshore | UNITED STATES |  |  |  | 09 - Working and Living Conditions | 09198 - Other (crew and accommodation) | 50 - Rectify deficiencies w/in 30 days | A vessel engaged in commercial service that does not carry passengers shall maintain a video surveillance system. The requirements in this section shall apply to documented vessels with overnight accommodations for at least 10 individuals that are atleast 79 ft. and that are required to have a load line. The vessel did not have surveillance system installed. Documents were presented to the attending MI showing plans for installing the surveillance system. Vessel is to contact CG upon installation.
2025-02-19 | 8081738 | Marine Safety Unit Lewes | 1154199 | Official Number (U.S.) | ALASKAN FRONTIER | Tank Ship | UNITED STATES |  |  |  | 03 - Water/Weathertight Conditions | 03109 - Machinery space openings | 17 - Rectify deficiencies prior to departure | Where pipes, scuppers, electric cables, etc are carried through watertight bulkheads, arrangements shall be made to ensure the watertight integrity of the bulkheads. Both port and starboard shaft seals failed allowing an excessive amount of sea water through both shaft tubes into the machinery space making the vessel not seaworthy. Ensure shaft seals are replaced with proper seals and sea water entry is minimal amount of water necessary for proper lubrication of shafts prior to departure from Big Stone Anchorage. SOLAS CONS 2001 CH.II-1 Reg. 25.9
2025-02-19 | 8081512 | Sector Corpus Christi | 9714745 | IMO Number | YAYA GOOSE | Bulk Carrier | MARSHALL ISLANDS |  |  |  | 10 - Safety of Navigation | 10107 - Automatic radar plotting aid (ARPA) | 40 - Rectify deficiencies prior to next US port after sailing foreign | Each vessel required to be fitted with an automatic radar plotting aid (ARPA) under 33 CFR 165.38 of this part must be fitted with a device to indicate speed and distance of the vessel either thorugh the water or over the ground. The vessel's speed log is inoperable. 33 CFR 164.40
2025-02-19 | 8078980 | Sector San Juan | 8315449 | IMO Number | ZULU AJ | General Dry Cargo Ship | TANZANIA |  | HORIZON INTERNATIONAL NAVAL SURVEYING & INSPECTION BUREAU | HORIZON INTERNATIONAL NAVAL SURVEYING & INSPECTION BUREAU | 01 - Certificates & Documentation | 01108 - Load Lines (including Exemption) | 16 - Rectify deficiencies w/in 14 days | The International Load Line Certificate (1966) shall not be delivered to the ship until the officer acting under the provisions of article 13 of the present convention has certified that the marks are correctly indicated on the ship's sides. The vessel's load line does not match the ILLC load line. ICLL9 16c
2025-02-19 | 8078470 | Sector Miami | 1198778 | Official Number (U.S.) | SOUTHERN COMFORT IV | Passenger Ship | UNITED STATES |  |  |  | 10 - Safety of Navigation | 10105 - Magnetic compass | 50 - Rectify deficiencies w/in 30 days | Except on a vessel limited to daytime operations, the compass must be illuminated. Compass did not have a light.
2025-02-19 | 8079894 | Sector Houston/Galveston | 9752395 | IMO Number | AMARTHEA | Tank Ship | MALTA |  | LLOYD'S REGISTER OF SHIPPING | LLOYD'S REGISTER OF SHIPPING | 11 - Life Saving Appliances | 11104 - Rescue boats | 17 - Rectify deficiencies prior to departure | Rescue boats shall be stowed: in a state of continuous readiness for launching in not more than 5 min. PSCO observed Port Side Lifeboat/Rescue boat battery inoperable.
2025-02-19 | 8084722 | Sector San Juan | 1131233 | Official Number (U.S.) | ISLAND FLYER | Passenger Ship | UNITED STATES |  |  |  | 11 - Life Saving Appliances | 11117 - Lifebuoys incl. provision and disposition | 16 - Rectify deficiencies w/in 14 days | Each buoyant apparatus must be fitted with a lifeline, pendants, two paddles, a painter and a light. Life float life line was found wasted due to UV light deterioration. 46 CFR 180.150, code 16.
2025-02-19 | 8079677 | Sector Mobile | 9071557 | IMO Number | STAR HERDLA | General Dry Cargo Ship | NORWAY | BUREAU VERITAS | BUREAU VERITAS | BUREAU VERITAS | 07 - Fire Safety | 07126 - Oil accumulation in engine room | 17 - Rectify deficiencies prior to departure | In a ship in which oil fuel is used, the arrangements for the storage, distribution, and utilization of the oil fuel shall be such as to ensure the safety of the ship and persons onboard. PSCO observed continuous oil leak from No. 2 Service Generator. 74SOLAS(97) II-2/15.2
2025-02-19 | 8078470 | Sector Miami | 1198778 | Official Number (U.S.) | SOUTHERN COMFORT IV | Passenger Ship | UNITED STATES |  |  |  | 04 - Emergency Systems | 04105 - Location of emergency installations | 50 - Rectify deficiencies w/in 30 days | The master and crew of a vessel will be familiar with the content of and have mounted at the operating station, emergency instructions containing the actions to be taken in the event of fire, heavy weather, or man overboard conditions. Emergency instructions were not mounted and were incomplete.
2025-02-19 | 8085035 | Detached Duty Office Fort Myers | 1259322 | Official Number (U.S.) | PELICAN | Passenger Ship | UNITED STATES |  |  |  | 01 - Certificates & Documentation | CG001 - Certificate of Inspection (COI) | 705 - Other - as specified | The cognizant OCMI may require that a vessel and its equipment undergo any additional test or inspection deemed reasonable and necessary to determine that the vessel and its equipment are suitable for the service in which they are to be employed. Vessel is unable to complete the VHF Radio Digital Selective Calling (DSC) Test. Complete the VHF Radio Digital Selective Calling (DSC) Test IAW MSIB 20-20 to the satisfaction of the attending CG Marine Inspector. Vessel is restricted to <1000' from shore until rectified. 46CFR176.840
2025-02-19 | 8081429 | Sector San Diego | 619075 | Official Number (U.S.) | PEGASUS | Passenger Ship | UNITED STATES |  |  |  | 07 - Fire Safety | 07120 - Means of escape | 705 - Other - as specified | Vessel completed dry dock and has not completed IFR drills. Vessel is prohibited from carrying overnight passengers or allowing passengers in the bunk rooms until an egress drill is completed.
2025-02-19 | 8074562 | Sector San Francisco | 1073650 | Official Number (U.S.) | MERLOT COMMODORE | Passenger Ship | UNITED STATES |  |  |  | 09 - Working and Living Conditions | 09298 - Other (accident prevention) | 16 - Rectify deficiencies w/in 14 days | At each inspection for certification and at every other vessel inspection all observed unsafe practices, fire hazards, and other hazardous situations must be corrected and all required guards and protective devices must be in satisfactory condition. Engine room overhead had exposed nails throughout the space. Add safety measures to prevent hazardous situation to the satisfaction of the MI. 46 CFR 176.830 (a)
2025-02-19 | 8081443 | Sector Honolulu | 1103996 | Official Number (U.S.) | HOLOKAI | Passenger Ship | UNITED STATES |  |  |  | 11 - Life Saving Appliances | 11127 - Buoyant apparatus | 16 - Rectify deficiencies w/in 14 days | Each paddle must be marked with the name of the vessel Aft life float paddle name not legible. Mark with vessel name to the satisfaction of the attending Marine Inspector. The vessel’s route is restricted to 3nm from shore until all the life floats deficiencies are resolved. 46 CFR 185.604(g)
2025-02-19 | 8085035 | Detached Duty Office Fort Myers | 1259322 | Official Number (U.S.) | PELICAN | Passenger Ship | UNITED STATES |  |  |  | 05 - Radio Communications | 05103 - Main installation | 705 - Other - as specified | A vessel must comply with the applicable requirements for any radio and Electronic Position Indicating Radiobeacon (EPIRB) installations, including the requirements for a station license and installation certificates to be issued by the Federal Communications Commission, as set forth in 47 CFR part 80. Vessel's VHF antenna is not installed on the vessel. VHF radio is not functioning and transmitting as designed. Install VHF radio antenna and prove proper operation to attending CG Marine Inspector. Vessel is restricted to <1000' from shore until rectified. 46CFR184.502
2025-02-19 | 8079677 | Sector Mobile | 9071557 | IMO Number | STAR HERDLA | General Dry Cargo Ship | NORWAY | BUREAU VERITAS | BUREAU VERITAS | BUREAU VERITAS | 09 - Working and Living Conditions | 09209 - Electrical | 16 - Rectify deficiencies w/in 14 days | Ships shall be designed, constructed, and maintained in compliance with the electrical requirements of a classification society. PSCO observed electrical wires secured with plastic zip ties. 74SOLAS(04) II-1/3-1
2025-02-19 | 8081201 | Marine Safety Unit Saipan | 9231664 | IMO Number | USNS CHARLTON | Ro-Ro Cargo Ship | UNITED STATES | AMERICAN BUREAU OF SHIPPING | AMERICAN BUREAU OF SHIPPING |  | 11 - Life Saving Appliances | 11104 - Rescue boats | 50 - Rectify deficiencies w/in 30 days | Before the ship leaves port and at all times during the voyage, all life-saving appliances shall be in working order and ready for immediate use. Per SOLAS 74 (2020 Cons) Ch III Reg 31.2, cargo ships shall carry at least one rescue boat complying with the requirements of section 5.1 of the Code. A lifeboat may be accepted as a rescue boat, provided that it and its launching and recovery arrangements also comply with the requirements for a rescue boat. MSU Saipan received notification from the master of the USNS Charlton stating that the rescue boat was damaged during a monthly lowering/operation drill. The master further clarified that the damage appears to be cosmetic as the FRP is fractured/holed under the sea painter retention hook, located on the bow. The rescue boat is operational and can be raised/lowered as per regulations. The damage does not impair the rescue boat's seaworthiness. The USNS Charlton intends to transit with the damaged rescue boat from Saipan to Korea for final repairs to be completed by an authorized repair company. Provide an ABS Class report to CG MSU Saipan and notify CG Activities Far East when repairs are completed to the satisfaction of the attending surveyor. SOLAS 74 (2020 Cons.) Ch III Reg 20.2
2025-02-19 | 8078470 | Sector Miami | 1198778 | Official Number (U.S.) | SOUTHERN COMFORT IV | Passenger Ship | UNITED STATES |  |  |  | 01 - Certificates & Documentation | 01305 - Log-books/compulsory entries | 50 - Rectify deficiencies w/in 30 days | The owner, charterer, master or managing operator shall instruct each crew member... Crew training shall be logged or otherwise documented for review by the Coast Guard upon request. The training entry shall include the following information.(1) Date of the training; and(2) General description of the training topics. Log books do not provide who conducted training/drills and do not discuss drill scenarios and training topics.
2025-02-19 | 8077450 | Sector Puget Sound | 9469778 | IMO Number | PACIFIC INNOVATION | General Dry Cargo Ship | LIBERIA |  |  |  | 07 - Fire Safety | 07114 - Remote Means of control (opening,pumps,ventilation,etc.) Machinery spaces | 30 - Ship detained | Oil fuel pipes, which, if damaged, would allow oil to escape from a storage, settling or daily service tank having a capacity of 500L and above situated above the double bottom, shall be fitted with a cock or valve directly on the tank capable of being closed from a safe position outside the space concerned in the event of a fire occurring in the space in which such tanks are situated. Remote Fuel shutoff to Emergency Diesel Generator was not operational from outside the space, preventing the securing of a fuel source in the event of a fire.
2025-02-19 | 8081782 | Marine Safety Unit Vicksburg | 565154 | Official Number (U.S.) | JACKY L O'NEAL | Towing Vessel | UNITED STATES |  |  |  | 02 - Structural Conditions | 02103 - Stability/strength/loading information and instruments | 16 - Rectify deficiencies w/in 14 days | A towing vessel must be maintained and operated so the watertight integrity and stability of the vessel are not compromised. Vessel suffered a leak in the stern void. Make temp repair to the satisfaction to the TPO and provide objective evidence to the CG. Follow approved transit plan to final destination. Make permanent repairs to stern void to the satisfaction of the TPO and provide objective evidence to the CG.
2025-02-19 | 8077450 | Sector Puget Sound | 9469778 | IMO Number | PACIFIC INNOVATION | General Dry Cargo Ship | LIBERIA |  |  |  | 07 - Fire Safety | 07106 - Fire detection and alarm system | 17 - Rectify deficiencies prior to departure | A fixed fire detection and fire alarm system shall be installed in: machinery spaces where: the installation of automatic and remote control systems and equipment has been approved in lieu of continuous manning of the space. The Smoke detector in the Purifier space was found out not operational. Vessel operates periodically unattended machinery space. 74SOLAS(2004 Ed.) II-2/7.4.1.2.1 17abc
2025-02-19 | 8081256 | Sector New York | 696422 | Official Number (U.S.) | WORLD YACHTS DUCHESS | Passenger Ship | UNITED STATES |  |  |  | 03 - Water/Weathertight Conditions | 03103 - Railing, gangway, walkway and means for safe passage | 16 - Rectify deficiencies w/in 14 days | Deck railing on the 02 deck both port and starboard side were found with rusted stanchions. Repair.
2025-02-19 | 8081669 | Sector Mobile | AL2261SQ | State Number | EXPLORER | Passenger Ship | UNITED STATES |  |  |  | 11 - Life Saving Appliances | 11118 - Lifejackets incl. provision and disposition | 705 - Other - as specified | A number of child size life jackets equal to at least 10% of the number of persons permitted on board must be provided. Marine inspector observed missing 03 appropriately sized life jackets for persons under ninety lbs. Vessel is limited to operating with only 01 child passenger until appropriately sized life jackets are placed on board. Cite: 46 CFR 180.71(b)
2025-02-19 | 8081443 | Sector Honolulu | 1103996 | Official Number (U.S.) | HOLOKAI | Passenger Ship | UNITED STATES |  |  |  | 11 - Life Saving Appliances | 11127 - Buoyant apparatus | 16 - Rectify deficiencies w/in 14 days | The light of a life float must be a floating water light approved under approval series 161.010 or other standard specified by the Commandant. The batteries of both life float water lights were expired. Replace with approved batteries and prove proper operation of the water lights to the satisfaction of the attending Marine Inspector. The vessel’s route is restricted to 3nm from shore until all the life floats deficiencies are resolved. 46 CFR 180.175(f)(4)
2025-02-19 | 8081669 | Sector Mobile | AL2261SQ | State Number | EXPLORER | Passenger Ship | UNITED STATES |  |  |  | 02 - Structural Conditions | 02107 - Ballast, fuel and other tanks | 17 - Rectify deficiencies prior to departure | Fuel lines must be accessible, protected from mechanical injury, and effectively secured against excessive movement and vibration. Marine inspector observed fuel line taut and impeding full movement of outboard port engine and causing the separation from its connection point on the fuel filter. Vessel shall replace fuel line that does not become taut upon engine movement. Cite: 46 CFR 182.455(b)(3)
2025-02-19 | 8080825 | Sector Charleston | 9449819 | IMO Number | CMA CGM CENDRILLON | General Dry Cargo Ship | MALTA |  | BUREAU VERITAS | BUREAU VERITAS | 07 - Fire Safety | 07106 - Fire detection and alarm system | 40 - Rectify deficiencies prior to next US port after sailing foreign | The fixed fire detection system shall be designed to detect the onset of fire. PSCO discovered that the aft smoke detector above the #3 generator was in fault mode and not functioning as designed. 74SOLAS(04) II-2 reg 7.4.2
2025-02-19 | 8078470 | Sector Miami | 1198778 | Official Number (U.S.) | SOUTHERN COMFORT IV | Passenger Ship | UNITED STATES |  |  |  | 11 - Life Saving Appliances | 11118 - Lifejackets incl. provision and disposition | 50 - Rectify deficiencies w/in 30 days | The number and identification of the items stowed inside, and their sizes, must be marked in clearly legible letters and numbers on each container for life jackets and immersion suits. Identification of the items may be in words, or the appropriate symbols in IMO Resolution A.760(18) (incorporated by reference; see 46 CFR 175.600). Letters and numbers must be at least 50 millimeters (2 inches) high. Symbols must be at least 100 mm (4 inches) square. Containers for life jackets are not properly labeled.
2025-02-19 | 8081248 | Sector Maryland-National Capital Region | 1268304 | Official Number (U.S.) | SEA CHEM-1 | Barge | UNITED STATES |  |  |  | 02 - Structural Conditions | 02106 - Hull damage impairing seaworthiness | 17 - Rectify deficiencies prior to departure | No extensive alterations involving the safety of a tank vessel either in regard to hull or machinery shall be made without the approval of the Commandant. Provide a repair proposal/plan for the damage sustained to the barge on the forward starboard side IWO tank 1 Starboard Ballast from the allision at BWC Pier 10.
2025-02-19 | 8081443 | Sector Honolulu | 1103996 | Official Number (U.S.) | HOLOKAI | Passenger Ship | UNITED STATES |  |  |  | 02 - Structural Conditions | 02108 - Electrical installations in general | 16 - Rectify deficiencies w/in 14 days | All fuel tanks must be electrically bonded to a common ground. Port side fuel tank was not bonded to a common ground. Re-attach fuel tank bonding wire to the satisfaction of the attending Marine Inspector. 46 CFR 182.440 (b)(4)
2025-02-19 | 8004986 | Sector Los Angeles/Long Beach | 1112573 | Official Number (U.S.) | AQUALINK | Passenger Ship | UNITED STATES |  |  |  | 13 - Propulsion and Auxiliary Machinery | 13104 - Bilge pumping arrangements | 16 - Rectify deficiencies w/in 14 days | Bilge manifold on port side was observed having a soft patch.
2025-02-19 | 8004986 | Sector Los Angeles/Long Beach | 1112573 | Official Number (U.S.) | AQUALINK | Passenger Ship | UNITED STATES |  |  |  | 02 - Structural Conditions | 02108 - Electrical installations in general | 16 - Rectify deficiencies w/in 14 days | Electrical box was corroded and not properly protected.
2025-02-19 | 8078165 | Sector Corpus Christi | 9937799 | IMO Number | AL BAHYAH | Tank Ship | LIBERIA |  | LLOYD'S REGISTER OF SHIPPING | LLOYD'S REGISTER OF SHIPPING | 13 - Propulsion and Auxiliary Machinery | 13101 - Propulsion main engine | 50 - Rectify deficiencies w/in 30 days | The ship shall be provided with operational procedures including a suitably detailed fuel handling manual, such that trainined personnel can safely operate the fuel bunkering, storage and transfer systems. Company has not provided proper guidance for engineering department to utilize testing of their bunkering systems; specifically how to test low pressure, high pressure, and extremely high alarms on LNG bunker tanks. Crew was able to conduct the tests but is still lacking official guidance on how the system is designed to be tested.
2025-02-19 | 8080874 | Resident Inspection Office St. Croix | 9995428 | IMO Number | CAPE ANDIAMO | Tank Ship | LIBERIA |  | LLOYD'S REGISTER OF SHIPPING |  | 06 - Cargo Operations Including Equipment | 06105 - Atmosphere testing instruments | 10 - Deficiency Rectified | THE FIXED HYDROCARBON GAS DETECTION SYSTEM SHALL BE DESIGNED, CONSTRUCTED, AND TESTED TO THE SATISFACTION OF THE ADMINISTRATION. THE VESSEL'S CREW WAS NOT ABLE TO PERFORM A FUNCTION TEST OF THE FIXED HYDROCARBON GAS DETECTION SYSTEM IN A TIMELY MANNER. CREW WAS ABLE TO PERFORM A SATISFACTORY TEST PRIOR TO PSCO DEPARTURE.
2025-02-19 | 8081443 | Sector Honolulu | 1103996 | Official Number (U.S.) | HOLOKAI | Passenger Ship | UNITED STATES |  |  |  | 11 - Life Saving Appliances | 11127 - Buoyant apparatus | 16 - Rectify deficiencies w/in 14 days | The life float must be fitted with a light attached to the body of the float with a lanyard at least 18 feet in length. The lanyard for the light was under 18 feet in length. Make lanyard for the light 18 feet in length to the satisfaction of the attending Marine Inspector. The vessel’s route is restricted to 3nm from shore until all the life floats deficiencies are resolved. 46 CFR 180.175(f)(4)
2025-02-19 | 8084722 | Sector San Juan | 1131233 | Official Number (U.S.) | ISLAND FLYER | Passenger Ship | UNITED STATES |  |  |  | 07 - Fire Safety | 07199 - Other (fire safety) | 16 - Rectify deficiencies w/in 14 days | A vessel not required to have a power driven fire pump must have at least three 2.5 gallon buckets. The vessel had three 5 gallon buckets.46 CFR 181.610. 16C.
2025-02-19 | 8081443 | Sector Honolulu | 1103996 | Official Number (U.S.) | HOLOKAI | Passenger Ship | UNITED STATES |  |  |  | 02 - Structural Conditions | 02108 - Electrical installations in general | 16 - Rectify deficiencies w/in 14 days | Fuses must be of the cartridge type only and be listed by Underwriters Laboratories or another independent laboratory recognized by the Commandant. There are three (3) blade type fuses installed under the main helm console. Replace in-kind with an approved UL cartridge fuse of the same amperage rating to the satisfaction of the attending Marine Inspector. 46 CFR 183.380 (l)
2025-02-19 | 8081700 | Marine Safety Detachment Panama City | 1041849 | Official Number (U.S.) | ANASTASIA | Passenger Ship | UNITED STATES |  |  |  | 08 - Alarms | 08199 - Other (alarms) | 705 - Other - as specified | Prove proper operation of the watchman device. Vessel prohibited from carrying overnight passengers until corrected.
2025-02-19 | 8081165 | OP location-Sector Honolulu Prevention Department- Kailua Kona | 1093380 | Official Number (U.S.) | UHANE NUI O NAI'A | Passenger Ship | UNITED STATES |  |  |  | 99 - Other | 99101 - Other (Safety in general) | 10 - Deficiency Rectified | Required emergency instructions not posted at time of inspection. Must rectify to satisfaction of USCG Marine Inspector.
2025-02-19 | 8084722 | Sector San Juan | 1131233 | Official Number (U.S.) | ISLAND FLYER | Passenger Ship | UNITED STATES |  |  |  | 05 - Radio Communications | 05109 - VHF radio installation | 16 - Rectify deficiencies w/in 14 days | The FCC Bridge-to-Bridge Safety Radio Act applies to every power-driven vessel of 20 meters or over in length while navigating. The vessel did not have an FCC Bridge-to-Bridge Safety Certificate. 47 CFR 80.1001(a).
2025-02-19 | 8076015 | Sector Delaware Bay | 1051846 | Official Number (U.S.) | RENDEZVOUS | Passenger Ship | UNITED STATES |  |  |  | 01 - Certificates & Documentation | 01203 - Certificates for radio personnel | 16 - Rectify deficiencies w/in 14 days | Each ship transporting more than six passengers for hire equipped with a radiotelephone station in accordance with Part III of Title III of the Communications Act must carry a radio operator. One of the Masters onboard was unable to provide a valid FCC radio operator license. 47 CFR 80.159(e)
2025-02-19 | 8080614 | Sector Miami | 9315214 | IMO Number | MAERSK SERANGOON | General Dry Cargo Ship | SINGAPORE |  | DNV | DNV | 09 - Working and Living Conditions | 09211 - Steam pipes and pressure pipes | 40 - Rectify deficiencies prior to next US port after sailing foreign | Every steam pipe and every fitting connected thereto through which steam may pass shall be so designed, constructed, and installed as to withstand the maximum working stresses to which it may be subjected. PSCO observed valve on steam pipeline leaking steam. Faulty valve identified as "76T". 74 SOLAS (20) II-I/ reg 31.1
2025-02-19 | 8081248 | Sector Maryland-National Capital Region | 1268304 | Official Number (U.S.) | SEA CHEM-1 | Barge | UNITED STATES |  |  |  | 02 - Structural Conditions | 02106 - Hull damage impairing seaworthiness | 16 - Rectify deficiencies w/in 14 days | No extensive alterations involving the safety of a tank vessel either in regard to hull or machinery shall be made without the approval of the Commandant. Provide a repair proposal to the cognizant OCMI for permanent repair of the damage sustained to the barge on the forward starboard side IWO starboard ballast tank 1, once approved, complete permanent. 46 CFR 31.10-25
2025-02-19 | 8071398 | Sector Jacksonville | 1110372 | Official Number (U.S.) | JODIE LYNN II | Passenger Ship | UNITED STATES |  |  |  | 99 - Other | 99101 - Other (Safety in general) | 50 - Rectify deficiencies w/in 30 days | All escape hatches and other emergency exits used as means of escape must be marked on both sides in clearly legible letters at least 50 millimeters (2 inches) high: “EMERGENCY EXIT, KEEP CLEAR”. Escape hatches were not labeled. 46CFR185.606
2025-02-19 | 8081793 | Sector San Francisco | 1213095 | Official Number (U.S.) | PISCES | Passenger Ship | UNITED STATES |  |  |  | 13 - Propulsion and Auxiliary Machinery | 13101 - Propulsion main engine | 701 - Prior to carriage of passengers/cargo | Propulsion machinery must be suitable in type and design for propulsion requirements of the hull in which it is installed and capable of operating at constant marine load under such requirements without exceeding its designed limitations. Vessel reported limited propulsion on STBD engine with no alarms given and lack of prop wash. Provide root cause analysis of propulsion system issue, provide technician report for MI review, and conduct satisfactory sea trials to MI satisfaction. 46CFR119.200(a)
2025-02-19 | 8077450 | Sector Puget Sound | 9469778 | IMO Number | PACIFIC INNOVATION | General Dry Cargo Ship | LIBERIA |  |  |  | 99 - Other | 99102 - Other (SOLAS operational) | 17 - Rectify deficiencies prior to departure | Liberia issued Flag State Control Letter dated 18 February 2025 documenting serious fire safety deficiencies and imposing a corrective requirements prior to vessel sailing. Outstanding conditions required to be correct prior to departure. 74SOLAS (2024 Ed.) I/11(a)
2025-02-19 | 8081700 | Marine Safety Detachment Panama City | 1041849 | Official Number (U.S.) | ANASTASIA | Passenger Ship | UNITED STATES |  |  |  | 01 - Certificates & Documentation | 01199 - Other (certificates) | 705 - Other - as specified | Stability Letter: Estimated 1,000 lbs of lead ingot ballast discovered in lazarette space. Stability Letter for vessel could not be found. SST conducted in 1996 does not identify ballast. A new Stability Letter based on the 1996 SST will be routed. Ballast to be removed upon returning to mooring.
2025-02-19 | 8078470 | Sector Miami | 1198778 | Official Number (U.S.) | SOUTHERN COMFORT IV | Passenger Ship | UNITED STATES |  |  |  | 11 - Life Saving Appliances | 11117 - Lifebuoys incl. provision and disposition | 50 - Rectify deficiencies w/in 30 days | Each ring life buoy on a vessel must be approved in accordance with § 160.050 in subchapter Q of this chapter. The grab line shall ... having a minimum breaking strength of 1,350 pounds. Grab line of life ring is wasted and frayed by twisting.
2025-02-19 | 8078470 | Sector Miami | 1198778 | Official Number (U.S.) | SOUTHERN COMFORT IV | Passenger Ship | UNITED STATES |  |  |  | 03 - Water/Weathertight Conditions | 03105 - Covers (hatchway-, portable-, tarpaulins, etc.) | 50 - Rectify deficiencies w/in 30 days | Watertight hatches must be marked on both sides in clearly legible letters at least 25 millimeters (1 inch) high: “WATERTIGHT HATCH—KEEP CLOSED”. Watertight hatches are not properly labeled.
2025-02-19 | 8078470 | Sector Miami | 1198778 | Official Number (U.S.) | SOUTHERN COMFORT IV | Passenger Ship | UNITED STATES |  |  |  | 11 - Life Saving Appliances | 11118 - Lifejackets incl. provision and disposition | 50 - Rectify deficiencies w/in 30 days | Each child size life jacket must be stowed in a location that is appropriately marked and separated from adult life jackets so the child size life jackets are not mistaken for adult life jackets. Container for child life jackets is not appropriately marked and does not separate child and adult.
2025-02-19 | 8078980 | Sector San Juan | 8315449 | IMO Number | ZULU AJ | General Dry Cargo Ship | TANZANIA |  | HORIZON INTERNATIONAL NAVAL SURVEYING & INSPECTION BUREAU | HORIZON INTERNATIONAL NAVAL SURVEYING & INSPECTION BUREAU | 02 - Structural Conditions | 02111 - Beams, frames, floors-corrosion | 16 - Rectify deficiencies w/in 14 days | Efficient Guard rails or bulwarks shall be fitted to all exposed parts of the freeboard and superstructure decks. PSCO observed 04 sections of heavily corroded railing. ICLL 25.2 16c
2025-02-19 | 8081700 | Marine Safety Detachment Panama City | 1041849 | Official Number (U.S.) | ANASTASIA | Passenger Ship | UNITED STATES |  |  |  | 02 - Structural Conditions | 02110 - Beams, frames, floors-op. damage | 50 - Rectify deficiencies w/in 30 days | 2 in X 6 in wood framing over port engine exhaust showed signs of damage due to heat. Heat shielding was improved and portion of framing had been removed but small portion of damaged framing had not been repaired.
2025-02-19 | 8081256 | Sector New York | 696422 | Official Number (U.S.) | WORLD YACHTS DUCHESS | Passenger Ship | UNITED STATES |  |  |  | 02 - Structural Conditions | 02112 - Hull - corrosion | 705 - Other - as specified | Aft port lazarette to port fuel tank approx 10ft by 10ft steel hull plate was identified by vsl rep to be below threshold and will be cropped and renewed. Call outs for crop, fit up, back gouge, final and NDT required.
2025-02-19 | 8078470 | Sector Miami | 1198778 | Official Number (U.S.) | SOUTHERN COMFORT IV | Passenger Ship | UNITED STATES |  |  |  | 11 - Life Saving Appliances | 11110 - Stowage and provision of liferafts | 50 - Rectify deficiencies w/in 30 days | Each paddle must be of at least 1,220 millimeters (4 feet) in length, lashed to the life float to which it belongs and buoyant. Paddles were not lashed to the life float.
2025-02-20 | 8081900 | Sector St Petersburg | 945982 | Official Number (U.S.) | ISLAND EXPLORER | Passenger Ship | UNITED STATES |  |  |  | 13 - Propulsion and Auxiliary Machinery | 13103 - Gauges, thermometers, etc | 50 - Rectify deficiencies w/in 30 days | Gauges to indicate engine revolutions per minute (RPM), jacket water discharge temperature, and lubricating oil pressure must be provided for all propulsion engines installed in the vessel. The gauges must be readily visible at the operating station. Lube Oil Pressure and Jacket Water Temperature gauges for both outboard engines are not installed at operating station. Install appropriate gauges or program engines to panel to read pressure and temperature. 46 CFR 182.410(b)
2025-02-20 | 8034096 | Sector New York | 1085966 | Official Number (U.S.) | BERTO L MILLER | Offshore | UNITED STATES |  |  |  | 07 - Fire Safety | 07110 - Fire fighting equipment and appliances | 50 - Rectify deficiencies w/in 30 days | The master shall provide satisfactory evidence of the servicing of fire-extinguishing equipment, required by paragraph (c) of this section, to the marine inspector. FM 200 needs to be commissioned by local OCMI. Vessel is required to provide documentation. 46 CFR 132.350
2025-02-20 | 8034096 | Sector New York | 1085966 | Official Number (U.S.) | BERTO L MILLER | Offshore | UNITED STATES |  |  |  | 06 - Cargo Operations Including Equipment | 06199 - Other (cargo) | 50 - Rectify deficiencies w/in 30 days | Crane onboard needs to be in accordance with API. 46 CFR 126.130
2025-02-20 | 8081900 | Sector St Petersburg | 945982 | Official Number (U.S.) | ISLAND EXPLORER | Passenger Ship | UNITED STATES |  |  |  | 08 - Alarms | 08199 - Other (alarms) | 50 - Rectify deficiencies w/in 30 days | On a vessel of at least 7.9 meters (26 feet) in length, a visual and audible alarm must be provided at the operating station to indicate a high water level in each of the following normally unmanned spaces: (1) A space with a through-hull fitting below the deepest load waterline, such as a lazarette; (2) A machinery space bilge, bilge well, shaft alley bilge, or other spaces subject to flooding from sea water piping within the space; and (3) A space with a non-watertight closure, such as a space with a non-watertight hatch on the main deck. Audible alarms for both hulls are hard to hear when energized. Provide audible alarm for both hulls that are capable of being heard during operations. 46 CFR 182.530
2025-02-20 | 8081900 | Sector St Petersburg | 945982 | Official Number (U.S.) | ISLAND EXPLORER | Passenger Ship | UNITED STATES |  |  |  | 04 - Emergency Systems | CG004 - Man Overboard Drill (MOB) | 16 - Rectify deficiencies w/in 14 days | The master and crew of a vessel will be familiar with the content of and have mounted at the operating station, emergency instructions containing the actions to be taken in the event of fire, heavy weather, or man overboard conditions. Instructions not posted; post instructions. 46 CFR 185.510(a)
2025-02-20 | 8034096 | Sector New York | 1085966 | Official Number (U.S.) | BERTO L MILLER | Offshore | UNITED STATES |  |  |  | 05 - Radio Communications | 05109 - VHF radio installation | 10 - Deficiency Rectified | Each vessel must have on board a radiotelephone capable of transmitting and receiving on the VTS designated frequency in Table 161.12(c) (VTS and VMRS Centers, Call Signs/MMSI, Designated Frequencies, and Monitoring Areas). VHF radios not displaying MMSI numbers. 33 CFR 26.03(f)
2025-02-20 | 8082299 | Sector Lower Mississippi | 1277366 | Official Number (U.S.) | GBL 5930 | Barge | UNITED STATES |  |  |  | 02 - Structural Conditions | 02115 - Bulkheads - operational damage | 17 - Rectify deficiencies prior to departure | The inspection shall be such as to insure that the vessel, as regards the structure, piping, and other equipment is in satisfactory condition and fit for the service for which it is intended Vessel has a 100' long set-in and multiple fractures on the port side, including internal structural damage to bulkheads and framing. Vessel will conduct lightering operations and cleaning for all cargo tanks and voids. Vessel will be gas-freed and certified by a Marine Chemist prior to departure from SLMR OCMI zone. Vessel is authorized transit south, in tow, to Sector New Orleans OCMI zone for permanent repairs after certified by a Marine Chemist as gas-free.
2025-02-20 | 8082341 | Sector Mobile | 1245407 | Official Number (U.S.) | LUCKY | Passenger Ship | UNITED STATES |  |  |  | 11 - Life Saving Appliances | 11118 - Lifejackets incl. provision and disposition | 16 - Rectify deficiencies w/in 14 days | Placards containing instructions for the donning and use of the life jackets aboard the vessel must be posted in conspicuous places that are regularly accessible and visible to the crew and passengers. Donning instruction placard worn and unreadable. O/O to replace.
2025-02-20 | 8085755 | Marine Safety Unit Morgan City | 1192977 | Official Number (U.S.) | CANDY BARREL | Passenger Ship | UNITED STATES |  |  |  | 11 - Life Saving Appliances | 11135 - Maintenance of Life Saving Appliances | 705 - Other - as specified | The lifeline and pendants must be as furnished by the manufacturer with the approved life float or buoyant apparatus. Replacement lifelines and pendants must meet the requirements in Subpart 160.010 of this chapter. MIs identified lines on two of the three life floats needing replacement. 46CFR180.175 (f)(1)
2025-02-20 | 8074918 | Sector St Petersburg | FL3497TS | State Number | TIKI IV | Passenger Ship | UNITED STATES |  |  |  | 11 - Life Saving Appliances | 11116 - Distress flares | 16 - Rectify deficiencies w/in 14 days | Portable watertight containers for distress flares and smoke signals shall be of a bright color, and containers shall be clearly marked in legible contrasting letters at least 12.7 millimeters (0.5 inches) high: “DISTRESS SIGNALS”. Vessel did not have a container for flares. 46 CFR 185.614
2025-02-20 | 8082221 | Marine Safety Detachment Panama City | 1149929 | Official Number (U.S.) | SOLARIS | Passenger Ship | UNITED STATES |  |  |  | 04 - Emergency Systems | 04102 - Emergency fire pump and its pipes | 16 - Rectify deficiencies w/in 14 days | Vital system piping must be ferrous material and subject to vessels pressure of more than 150psi. The fire main relief line has two pinholes.
2025-02-20 | 8082095 | Marine Safety Detachment Fort Macon | 9369095 | IMO Number | BBC CHALLENGER | General Dry Cargo Ship | ANTIGUA AND BARBUDA |  | KOREAN REGISTER | KOREAN REGISTER | 10 - Safety of Navigation | 10118 - Speed and distance indicator | 40 - Rectify deficiencies prior to next US port after sailing foreign | All ships of 300 gross tonnage and upwards shall, in addition to meeting the requirements of paragraph 2.2, be fitted with a speed and distance measuring device, or other means, to indicate speed and distance through the water. Vessel's speed log is inoperable. SOLAS(20) V/19.2.3.4
2025-02-20 | 8079280 | Marine Safety Detachment St. Paul | CG1813468 | Coast Guard Number | M/V WELLS | Towing Vessel | UNITED STATES |  |  |  | 02 - Structural Conditions | 02106 - Hull damage impairing seaworthiness | 705 - Other - as specified | The cognizant OCMI may require additional examinations of the vessel whenever he or she discovers or suspect damage or deterioration to hull playing or structural members that may affect the seaworthiness or fitness for the route or service of the vessel. Port aft corner insert to be installed in way of port rock guard. Rock guard was found deteriorated, and had pulled welded mount. Insert to placed, and rock guard attached as originally installed. MI requests fit up, and final weld inspection, including NDT (Dye Pen). Repairs must be completed for credit dry dock.
2025-02-20 | 8081514 | Sector San Francisco | 662519 | Official Number (U.S.) | NAIAD | Passenger Ship | UNITED STATES |  |  |  | 05 - Radio Communications | 05109 - VHF radio installation | 50 - Rectify deficiencies w/in 30 days | A vessel must comply with the applicable requirements for any radio and Electronic Position Indicating Radiobeacon (EPIRB) installations, including the requirements for a station license and installation certificates to be issued by the Federal Communications Commission, as set forth in 47 CFR part 80. The GPS and MMSI was not programmed into VHF radio. Operator corrected deficiency during inspection. 46 CFR 184.502
2025-02-20 | 8081514 | Sector San Francisco | 662519 | Official Number (U.S.) | NAIAD | Passenger Ship | UNITED STATES |  |  |  | 04 - Emergency Systems | 04103 - Emergency, lighting, batteries and switches | 50 - Rectify deficiencies w/in 30 days | Each vessel must be equipped with at least two operable portable battery lights. One of these lights must be located at the operating station and the other at the access to the propulsion machinery space. The portable lights in both locations had dead batteries. 46 CFR 183.430
2025-02-20 | 8082122 | Sector Key West | 900396 | Official Number (U.S.) | DIANE MARIE | Passenger Ship | UNITED STATES |  |  |  | 13 - Propulsion and Auxiliary Machinery | 13104 - Bilge pumping arrangements | 16 - Rectify deficiencies w/in 14 days | V-berth bilge pump doesn't have a working light indicator. Pump does work.
2025-02-20 | 8080819 | Sector Charleston | 9225524 | IMO Number | HISARONU-M | General Dry Cargo Ship | PANAMA |  | NIPPON KAIJI KYOKAI | NIPPON KAIJI KYOKAI | 11 - Life Saving Appliances | 11127 - Buoyant apparatus | 16 - Rectify deficiencies w/in 14 days | NOT LESS THAN ONE HALF OF THE TOTAL NUMBER OF LIFEBUOYS SHALL BE PROVIDED WITH LIFE BUOY SELF-IGNITING LIGHTS COMPLYING WITH THE REQUIREMENTS OF PARAGRAPGH 2.1.2 OF THE CODE. PSCO OBSERVED THREE (03) INOPERABLE SELF-IGNITING LIGHTS ON THE FOLLOWING LIFEBUOYS: PORT LIFEBOAT, MIDSHIP PORT, AND STARBOARD. 74 SOLAS (20)III/7.1.3
2025-02-20 | 8082642 | Sector Mobile | 1285563 | Official Number (U.S.) | TOP OF THE LINE | Passenger Ship | UNITED STATES |  |  |  | 10 - Safety of Navigation | 10105 - Magnetic compass | 16 - Rectify deficiencies w/in 14 days | Except as otherwise provided in this section every vessel must be fitted with a suitable magnetic compass designed for marine use, to be mounted at the primary operating station. Compass found inoperable. Repair or replace to the satisfaction of a marine inspector.
2025-02-20 | 8074918 | Sector St Petersburg | FL3497TS | State Number | TIKI IV | Passenger Ship | UNITED STATES |  |  |  | 11 - Life Saving Appliances | 11117 - Lifebuoys incl. provision and disposition | 705 - Other - as specified | Each item of lifesaving equipment determined by the marine inspector to not be in serviceable condition must be repaired or replaced. MI observed Life ring light clip to be beyond repair. Replace w/in 5 days. 46 CFR 176.808 (b)
2025-02-20 | 8075421 | Marine Safety Detachment Santa Barbara | 276276 | Official Number (U.S.) | COROLOMA | Passenger Ship | UNITED STATES |  |  |  | 05 - Radio Communications | 05112 - VHF EPIRB | 701 - Prior to carriage of passengers/cargo | Vessel must comply with the applicable requirements for any radio and Electronic Position Indicating Radiobeacon (EPIRB) installations, EPRIB not mounted. Properly mount EPIRB to satisfaction of attending marine inspector.
2025-02-20 | 8082642 | Sector Mobile | 1285563 | Official Number (U.S.) | TOP OF THE LINE | Passenger Ship | UNITED STATES |  |  |  | 13 - Propulsion and Auxiliary Machinery | 13199 - Other (machinery) | 16 - Rectify deficiencies w/in 14 days | The part of the exhaust system between the point of cooling water injection and the engine manifold must be water-jacketed or effectively insulated and protected in compliance with §§ 177.405(b) and 177.970 of this chapter. Exhaust lagging was found severally damaged resulting in exposed exhaust piping. Replace exhaust lagging to the satisfaction of a marine inspector.
2025-02-20 | 8081514 | Sector San Francisco | 662519 | Official Number (U.S.) | NAIAD | Passenger Ship | UNITED STATES |  |  |  | 09 - Working and Living Conditions | 09233 - Guards - fencing around dangerous machinery parts | 50 - Rectify deficiencies w/in 30 days | The part of the exhaust system between the point of cooling water injection and the engine manifold must be water-jacketed or effectively insulated and protected in compliance with §§ 177.405(b) and 177.970 of this chapter. There is no lagging or water jacket along exhaust between engine and cooling water injection. 46 CFR 182.425(b)(3)
2025-02-20 | 8081966 | Sector San Francisco | 1118810 | Official Number (U.S.) | PERALTA | Passenger Ship | UNITED STATES |  |  |  | 03 - Water/Weathertight Conditions | 03103 - Railing, gangway, walkway and means for safe passage | 16 - Rectify deficiencies w/in 14 days | Except as otherwise provided in this section, rails or equivalent protection must be installed near the periphery of all decks of a vessel accessible to passengers or crew. MI observed forward mid-rail close to midship on forward portion of vessel sheered. Conduct repairs to MI satisfaction. 46 CFR 116.900
2025-02-20 | 8064477 | Sector New Orleans | LA1007FF | State Number | GATOR BAIT III | Passenger Ship | UNITED STATES |  |  |  | 01 - Certificates & Documentation | 01199 - Other (certificates) | 10 - Deficiency Rectified | When, in accordance with § 178.210 of this chapter, a vessel must be provided with a stability letter, the stability letter must be posted under glass or other suitable transparent material, such that all pages are visible, at the operating station of the vessel. If posting is impracticable, the stability letter must be kept on board in a weathertight container readily available for use by the crew and display to passengers and others on request. MI observed missing stability letter onboard, vessel will provide a copy. 46 CFR 176.306
2025-02-20 | 8079600 | Sector Jacksonville | 9876749 | IMO Number | SEA TRAIN | Bulk Carrier | PANAMA |  | OVERSEAS MARINE CERTIFICATION SERVICES,INC | PANAMA MARITIME AUTHORITY | 07 - Fire Safety | 07120 - Means of escape | 17 - Rectify deficiencies prior to departure | The purpose of this regulation is to provide means of escape so that persons on board can safely and swiftly escape to the lifeboat and liferaft embarkation deck for this purpose, the following functional requirements shall be met: escape routes shall be maintained in a safe condition, clear of obstacles. PSCO observed steel beams cargo blocking the starboard side primary egress route on the cargo main deck. 74 SOLAS (20) II-2/13.1.2
2025-02-20 | 8082280 | Marine Safety Detachment Panama City | 1293922 | Official Number (U.S.) | SUNVENTURE II | Passenger Ship | UNITED STATES |  |  |  | 05 - Radio Communications | 05111 - Satellite EPIRB 406MHz/1.6GHz | 705 - Other - as specified | The vessel must have a Cat I EPIRB properly installed to float free. The EPIRB hydro release is expired and the EPIRB battery is expired. The vessel is restricted to L,B,S until corrected.
2025-02-20 | 8075266 | Marine Safety Unit Lake Charles | 1257375 | Official Number (U.S.) | JONI LEE | Barge | UNITED STATES |  |  |  | 09 - Working and Living Conditions | 09213 - Gas instruments | 50 - Rectify deficiencies w/in 30 days | Manned tank barges and tank ships authorized to carry Grade A, B, C, or D liquids at any temperature, or Grade E liquids at elevated temperatures, shall be provided with a combustible gas indicator suitable for determining the presence of explosive concentrations of the cargo carried. Vessels installed fixed gas detection system was found not operating properly. Repair gas detection system to the satisfaction of the a Coast Guard marine inspector.
2025-02-20 | 8074918 | Sector St Petersburg | FL3497TS | State Number | TIKI IV | Passenger Ship | UNITED STATES |  |  |  | 07 - Fire Safety | 07110 - Fire fighting equipment and appliances | 705 - Other - as specified | Each portable fire extinguisher on a vessel must be of an approved type. The minimum number of portable fire extinguishers required on a vessel must be acceptable to the cognizant Officer in Charge, Marine Inspection, but must not be fewer than the minimum number required by table 1 to § 181.500(b) and other provisions of this section. MI observed 3 fire extinguishers 1. 1-A 10BC 2. 10BC 3. 3-A 40-BC. Operator must replace the 1-A extinguisher with a 2-A extinguisher. Rectify w/in 5 days. 46 CFR 181.500 (a)
2025-02-20 | 8074918 | Sector St Petersburg | FL3497TS | State Number | TIKI IV | Passenger Ship | UNITED STATES |  |  |  | 05 - Radio Communications | 05111 - Satellite EPIRB 406MHz/1.6GHz | 16 - Rectify deficiencies w/in 14 days | Every vessel subject to Part III of Title III of the Communications Act must have a detailed inspection of the radio installation by an FCC-licensed technician in accordance with § 80.59 once every five years. Vessel's radiotelephony certificate did not have the EPIRB marked as inspected. EPIRB was installed correctly and was properly registered. Operator must ensure Radiotelephony certificate is completed correctly. 47 CFR 80.903
2025-02-20 | 8075266 | Marine Safety Unit Lake Charles | 1257375 | Official Number (U.S.) | JONI LEE | Barge | UNITED STATES |  |  |  | 09 - Working and Living Conditions | 09209 - Electrical | 50 - Rectify deficiencies w/in 30 days | Electrical installations on vessels must ensure maintenance of system integrity to which plan review has been approved. Inert gas generator high temperature alarm cable overhead penetration has temporary repair. Properly repair penetration.
2025-02-20 | 8082354 | Sector San Diego | 1193859 | Official Number (U.S.) | LOREN C | Miscellaneous Vessel | UNITED STATES |  | AMERICAN BUREAU OF SHIPPING | UNITED STATES | 13 - Propulsion and Auxiliary Machinery | 13199 - Other (machinery) | 16 - Rectify deficiencies w/in 14 days | Hydraulic storage tank in steering room has a broken sight glass. Vessel is to replace sight glass. 46CFR90.20-1
2025-02-20 | 8082477 | Sector Mobile | 1217673 | Official Number (U.S.) | LEGAL HIGH | Passenger Ship | UNITED STATES |  |  |  | 11 - Life Saving Appliances | 11117 - Lifebuoys incl. provision and disposition | 16 - Rectify deficiencies w/in 14 days | A vessel of more than 26 feet in length, but not more than 65 feet, must carry a minimum of one life buoy of not less than 24 inches in diameter. Marine Inspector found hole located in 24" ring life buoy. Vessel needsd new 24 inch ring life buoy.
2025-02-20 | 8082122 | Sector Key West | 900396 | Official Number (U.S.) | DIANE MARIE | Passenger Ship | UNITED STATES |  |  |  | 11 - Life Saving Appliances | 11117 - Lifebuoys incl. provision and disposition | 16 - Rectify deficiencies w/in 14 days | Renew retro on both the life float and ring buoy.
2025-02-20 | 8082354 | Sector San Diego | 1193859 | Official Number (U.S.) | LOREN C | Miscellaneous Vessel | UNITED STATES |  | AMERICAN BUREAU OF SHIPPING | UNITED STATES | 13 - Propulsion and Auxiliary Machinery | 13101 - Propulsion main engine | 50 - Rectify deficiencies w/in 30 days | PSTPs were not performed on propulsion and generators, documents did not match current vessels configuration. Vessel is to resubmit PSTP to MSC for approval. 46CFR61.40
2025-02-20 | 8081977 | Sector Puget Sound | 1023307 | Official Number (U.S.) | LADY MARY | Passenger Ship | UNITED STATES |  |  |  | 09 - Working and Living Conditions | 09233 - Guards - fencing around dangerous machinery parts | 50 - Rectify deficiencies w/in 30 days | An exposed hazard, such as gears or rotating machinery, must be protected by a cover, guard, or rail. Both port and starboard propeller shafts in engine rooms are exposed.
2025-02-20 | 8082354 | Sector San Diego | 1193859 | Official Number (U.S.) | LOREN C | Miscellaneous Vessel | UNITED STATES |  | AMERICAN BUREAU OF SHIPPING | UNITED STATES | 07 - Fire Safety | 07110 - Fire fighting equipment and appliances | 17 - Rectify deficiencies prior to departure | Vessel carries two fire-fighter outfits and currently has 4 SCBAs onboard. Vessel is required to have two spare charged SCBA for each breathing apparatus, were two additional will complement the regulation. SOLAS 74(09)II-2/10.2.5
2025-02-20 | 8082354 | Sector San Diego | 1193859 | Official Number (U.S.) | LOREN C | Miscellaneous Vessel | UNITED STATES |  | AMERICAN BUREAU OF SHIPPING | UNITED STATES | 99 - Other | 99103 - Other (MARPOL operational) | 705 - Other - as specified | Vessel did not have a line diagram, operation procedures , and proper markings for OWS. Vessel is to place placards at the operating station prior to sailing foreign. 46CFR162.050-11 and 33CFR155.360
2025-02-20 | 8082354 | Sector San Diego | 1193859 | Official Number (U.S.) | LOREN C | Miscellaneous Vessel | UNITED STATES |  | AMERICAN BUREAU OF SHIPPING | UNITED STATES | 10 - Safety of Navigation | 10199 - Other (navigation) | 50 - Rectify deficiencies w/in 30 days | Vessel did not have a Steering gear instruction placard. Vessel is to place a placard at the control station. 46CFR97.37-33
2025-02-20 | 8082341 | Sector Mobile | 1245407 | Official Number (U.S.) | LUCKY | Passenger Ship | UNITED STATES |  |  |  | 10 - Safety of Navigation | 10105 - Magnetic compass | 16 - Rectify deficiencies w/in 14 days | Except as otherwise provided in this section every vessel must be fitted with a suitable magnetic compass designed for marine use, to be mounted at the primary operating station. Magnetic compass unreadable due to wear and fracturing of cover. O/O to replace compass or cover.
2025-02-20 | 8082637 | Sector Eastern Great Lakes | 1081409 | Official Number (U.S.) | DOROTHY ANN | Towing Vessel | UNITED STATES |  |  |  | 99 - Other | 99101 - Other (Safety in general) | 17 - Rectify deficiencies prior to departure | New installations that are not replacements in kind must comply with the requirements of subpart C of this part (requirements for new towing vessels). Provide class approved plans and drawings pertaining to the installation of new Z drive propulsion systems (stability and machinery) prior to departure.
2025-02-20 | 8064477 | Sector New Orleans | LA1007FF | State Number | GATOR BAIT III | Passenger Ship | UNITED STATES |  |  |  | 11 - Life Saving Appliances | 11118 - Lifejackets incl. provision and disposition | 10 - Deficiency Rectified | An adult life jacket must be provided for each person carried on board a vessel. MI observed 01 life jacket with heavy wear, vessel rep replaced. 46 CFR 180.71
2025-02-20 | 8020094 | Sector Los Angeles/Long Beach | 980056 | Official Number (U.S.) | CATALINA DUCHESS | Passenger Ship | UNITED STATES |  |  |  | 02 - Structural Conditions | 02199 - Other (Structural condition) | 16 - Rectify deficiencies w/in 14 days | Hull structure cracked weld going between #4 transverse frame port and #2 longitudinal stringer port from keel. Crack propagating into transverse frame. 46 CFR 116.300
2025-02-20 | 8020094 | Sector Los Angeles/Long Beach | 980056 | Official Number (U.S.) | CATALINA DUCHESS | Passenger Ship | UNITED STATES |  |  |  | 13 - Propulsion and Auxiliary Machinery | 13199 - Other (machinery) | 16 - Rectify deficiencies w/in 14 days | Fuel oil service system. Fuel oil shut off valve does not fully close. 46 CFR 119.435
2025-02-20 | 8081977 | Sector Puget Sound | 1023307 | Official Number (U.S.) | LADY MARY | Passenger Ship | UNITED STATES |  |  |  | 02 - Structural Conditions | 02108 - Electrical installations in general | 50 - Rectify deficiencies w/in 30 days | Electrical equipment and installations must be suitable for the roll, pitch and vibration of the vessel underway. The Micro commander box for the port engine is not secured.
2025-02-20 | 8082274 | Marine Safety Detachment Panama City | 1222151 | Official Number (U.S.) | SUNVENTURE I | Passenger Ship | UNITED STATES |  |  |  | 99 - Other | 99101 - Other (Safety in general) | 16 - Rectify deficiencies w/in 14 days | The following inspection standards must be corrected: 1. The COD onboard the vessel is expired. 2. The bilge pump and high-water alarm needs to be remounted mid-ship. 3. All FCC radio certificates are not onboard and may need to be updated. 4. The VHF radio must be linked to GPS and have the MMSI programmed in it. 5. The bathroom sump pump continuously runs and will eventually burn up the pump. 6. One member of the crew (typically the Master) needs to have a FCC Radio Operator Permit.
2025-02-20 | 8082493 | Sector Mobile | 1233545 | Official Number (U.S.) | JAWS | Passenger Ship | UNITED STATES |  |  |  | 11 - Life Saving Appliances | 11116 - Distress flares | 16 - Rectify deficiencies w/in 14 days | (a) Oceans, coastwise, limited coastwise, and Great Lakes routes. A vessel on an oceans, coastwise, limited coastwise, or Great Lakes route must carry—(1) Six hand red flare distress signals approved in accordance with § 160.021 in subchapter Q of this chapter, or other standard specified by the Commandant, including, but not limited to, approval series 160.121; and(2) Six hand orange smoke distress signals approved in accordance with § 160.037 in subchapter Q of this chapter, or other standard specified by the Commandant. Vessel only had 6 red hand held flares on board.
2025-02-20 | 8082511 | Sector Mobile | 1277071 | Official Number (U.S.) | LONE SHARK | Passenger Ship | UNITED STATES |  |  |  | 11 - Life Saving Appliances | 11118 - Lifejackets incl. provision and disposition | 16 - Rectify deficiencies w/in 14 days | An adult life jacket must be provided for each person carried on board a vessel. Vessel had one life jacket damaged and non-serviceable.
2025-02-20 | 8082247 | Sector Miami | 1257393 | Official Number (U.S.) | SIR WINSTON 1 | Passenger Ship | UNITED STATES |  |  |  | 11 - Life Saving Appliances | 11132 - Maintenance and inspections | 16 - Rectify deficiencies w/in 14 days | Each disposable hydrostatic release unit must be marked in clearly legible letters with an expiration date of two years after the date on which the unit is installed. MI discovered expired hydrostatic release on EPIRB. Repair/replace to satisfaction of CG inspector.
2025-02-20 | 8082477 | Sector Mobile | 1217673 | Official Number (U.S.) | LEGAL HIGH | Passenger Ship | UNITED STATES |  |  |  | 11 - Life Saving Appliances | 11116 - Distress flares | 16 - Rectify deficiencies w/in 14 days | A vessel on an oceans, coastwise, limited coastwise, or Great Lakes route must carry—(1) Six hand red flare distress signals approved in accordance with § 160.021 in subchapter Q of this chapter, or other standard specified by the Commandant, including, but not limited to, approval series 160.121; and(2) Six hand orange smoke distress signals approved in accordance with § 160.037 in subchapter Q of this chapter, or other standard specified by the Commandant. Vessel only had 6 red hand held flares on board.
2025-02-20 | 8075987 | Sector San Francisco | 1288930 | Official Number (U.S.) | DOC | Passenger Ship | UNITED STATES |  |  |  | 02 - Structural Conditions | 02112 - Hull - corrosion | 705 - Other - as specified | The construction and arrangement of a vessel must allow the safe operation of the vessel in accordance with the terms of its Certificate of Inspection giving consideration to provisions for a seaworthy hull. Marine Inspector identified pitting located near the deck hose through hull. There were two areas of pitting discovered that were between 1/8 inch and 3/16 inch in depth. Clean and treat area, with permanent repairs due at vessel's next required drydock, to the satisfaction of the Marine Inspector. (46 CFR 177.100)
2025-02-20 | 8082029 | Sector San Juan | 293297 | Official Number (U.S.) | M/V JACK NEWMAN | Towing Vessel | UNITED STATES |  |  |  | 09 - Working and Living Conditions | 09112 - Medical Equipment | 16 - Rectify deficiencies w/in 14 days | Each towing vessel must be equipped with an industrial type first aid cabinet or kit, appropriate to the size of the crew and operating conditions. First aid kit is not complete, some of the medicine is expired. Replace as needed. 46 CFR 140.435 16c
2025-02-20 | 8075266 | Marine Safety Unit Lake Charles | 1257375 | Official Number (U.S.) | JONI LEE | Barge | UNITED STATES |  |  |  | 06 - Cargo Operations Including Equipment | 06199 - Other (cargo) | 16 - Rectify deficiencies w/in 14 days | The master of a tank vessel having a COW system under 46 CFR 157.10(e), 157.10a(a)(2), or 157.10c(b)(2) shall ensure the following: Before each cargo tank is crude oil washed, the oxygen content in that tank is 8 percent or less by volume at the locations under paragraph (a)(1) of this section. Vessel's inert gas system could not be verified to operate properly. Repair inert gas system to the satisfaction of a Coast Guard marine inspector prior to operation of the COW system but no later than 14 days.
2025-02-20 | 8064503 | Sector New Orleans | LA8314GB | State Number | GATOR BAIT IX | Passenger Ship | UNITED STATES |  |  |  | 13 - Propulsion and Auxiliary Machinery | 13104 - Bilge pumping arrangements | 50 - Rectify deficiencies w/in 30 days | Electrical equipment on a vessel must be installed and maintained to Provide services necessary for safety under normal and emergency conditions. MI observed float switch on installed bilge pump was not opperable. 46 CFR 183.200 Action Code 50-C
2025-02-20 | 8075421 | Marine Safety Detachment Santa Barbara | 276276 | Official Number (U.S.) | COROLOMA | Passenger Ship | UNITED STATES |  |  |  | 09 - Working and Living Conditions | 09209 - Electrical | 701 - Prior to carriage of passengers/cargo | Electrical equipment on a vessel must be installed and maintained to: Protect passengers, crew, other persons, and the vessel from electrical hazards, including fire, caused by or originating in electrical equipment, and electrical shock. Generator main junction box was only being secured by one of four mounting fastenings. Mount the generator terminal box securely as designed.
2025-02-20 | 8082029 | Sector San Juan | 293297 | Official Number (U.S.) | M/V JACK NEWMAN | Towing Vessel | UNITED STATES |  |  |  | 05 - Radio Communications | 05116 - Operation/maintenance | 50 - Rectify deficiencies w/in 30 days | All lifesaving equipment must be tested and maintained in accordance with the minimum requirements of § 199.190 of this chapter. EPIRB has not been tested monthly, Capt unfamiliar with testing process. Monthly test not logged. 46 CFR 141.235(a) 50c
2025-02-20 | 8064470 | Sector New Orleans | LA6083FD | State Number | GATOR BAIT II | Passenger Ship | UNITED STATES |  |  |  | 11 - Life Saving Appliances | 11118 - Lifejackets incl. provision and disposition | 10 - Deficiency Rectified | An adult life jacket must be provided for each person carried on board a vessel. In addition, a number of child size life jackets equal to at least 10% of the number of persons permitted on board must be provided. MI observed 04 Adult and 02 Child lifejackets that were unserviceable. Vessel Representative replaced with new. 46 CFR 180.71 Action Code 10-C
2025-02-20 | 8064503 | Sector New Orleans | LA8314GB | State Number | GATOR BAIT IX | Passenger Ship | UNITED STATES |  |  |  | 13 - Propulsion and Auxiliary Machinery | 13104 - Bilge pumping arrangements | 10 - Deficiency Rectified | A portable hand bilge pump must be provided with suitable suction hose capable of reaching the bilge of each watertight compartment and discharging overboard. MI observed portable bilge pump onboard was too small for intended use. Vessel rep replaced with larger portable bilge pump. 46 CFR 182.520(b) Action Code 10-C
2025-02-20 | 8081561 | Sector Miami | 8835243 | IMO Number | GEO RESOLUTION | Research Ship | MARSHALL ISLANDS |  | LLOYD'S REGISTER OF SHIPPING | LLOYD'S REGISTER OF SHIPPING | 14 - Pollution Prevention | 14501 - Garbage | 10 - Deficiency Rectified | Each discharge into the sea or to a reception facility...shall be promptly recorded in the garbage record book and signed for on the date of discharge...by the officer in charge. PSCO observed a discharge to a reception facility on 13NOV2024 that was not logged in the garbage record book. MARPOL Annex V/10.3.1
2025-02-20 | 8082274 | Marine Safety Detachment Panama City | 1222151 | Official Number (U.S.) | SUNVENTURE I | Passenger Ship | UNITED STATES |  |  |  | 05 - Radio Communications | 05111 - Satellite EPIRB 406MHz/1.6GHz | 705 - Other - as specified | The vessel must have a Cat I EPIRB properly installed to float free. The EPIRB hydro release is expired and the EPIRB battery is expired. The vessel is restricted to L,B,S until corrected.
2025-02-20 | 8082511 | Sector Mobile | 1277071 | Official Number (U.S.) | LONE SHARK | Passenger Ship | UNITED STATES |  |  |  | 11 - Life Saving Appliances | 11116 - Distress flares | 16 - Rectify deficiencies w/in 14 days | Oceans, coastwise, limited coastwise, and Great Lakes routes. A vessel on an oceans, coastwise, limited coastwise, or Great Lakes route must carry—(1) Six hand red flare distress signals approved in accordance with § 160.021 in subchapter Q of this chapter, or other standard specified by the Commandant, including, but not limited to, approval series 160.121; and(2) Six hand orange smoke distress signals approved in accordance with § 160.037 in subchapter Q of this chapter, or other standard specified by the Commandant. Vessel only had 6 red hand held flares on board.
2025-02-20 | 8082029 | Sector San Juan | 293297 | Official Number (U.S.) | M/V JACK NEWMAN | Towing Vessel | UNITED STATES |  |  |  | 01 - Certificates & Documentation | 01305 - Log-books/compulsory entries | 16 - Rectify deficiencies w/in 14 days | A navigation assessment entry must be recorded in the TVR, official log, or in accordance with the TSMS applicable to the vessel. Entire month of October was not recorded in official logbook. 46 CFR 140.635(d) 16c
2025-02-20 | 8079600 | Sector Jacksonville | 9876749 | IMO Number | SEA TRAIN | Bulk Carrier | PANAMA |  | OVERSEAS MARINE CERTIFICATION SERVICES,INC | PANAMA MARITIME AUTHORITY | 06 - Cargo Operations Including Equipment | 06101 - Cargo Securing Manual | 17 - Rectify deficiencies prior to departure | Cargo, cargo units, and cargo transport units carried on or under deck shall be so loaded, stowed and secured as to prevent as far as Aft practicable throughout the voyage, damage or hazard to the ship and the persons on board, and loss of cargo overboard. PSCO observed shifted cargo along the starboard side for cargo holds three through five. Prior to discharging shifted cargo, vessel must provide discharge plan to the captain of the port for review. 74 SOLAS (20) VI/5.1
2025-02-20 | 8075266 | Marine Safety Unit Lake Charles | 1257375 | Official Number (U.S.) | JONI LEE | Barge | UNITED STATES |  |  |  | 07 - Fire Safety | 07120 - Means of escape | 50 - Rectify deficiencies w/in 30 days | On all tank ships where the plans and arrangements will possibly permit, all passageways leading to living quarters, or places where anyone may be regularly employed, shall be provided with not less than two avenues of escape so located that if one of such avenues is not available another may be. The emergency escape hatch, located on top of the thermal fluid heater compartment, was unable to be opened safely from the interior due to a broken assist spring. In addition, the access ladder on the outside of the compartment, which acts as part of the escape route, had two wasted rungs on the bottom, creating an unsafe condition for crew. Repair escape hatch and ladder rungs, to the satisfaction of Coast Guard marine inspector.
2025-02-20 | 8079280 | Marine Safety Detachment St. Paul | CG1813468 | Coast Guard Number | M/V WELLS | Towing Vessel | UNITED STATES |  |  |  | 02 - Structural Conditions | 02105 - Steering gear | 705 - Other - as specified | Propulsion machinery, including main engines, reduction gears, shafting, bearings and electrical equipment and systems must be maintained to ensure proper operation. Both PORT and STBD lower steering rudder bears found worn. Replace with new.
2025-02-20 | 8075266 | Marine Safety Unit Lake Charles | 1257375 | Official Number (U.S.) | JONI LEE | Barge | UNITED STATES |  |  |  | 01 - Certificates & Documentation | 01108 - Load Lines (including Exemption) | 50 - Rectify deficiencies w/in 30 days | All tank vessels shall have efficient guard rails or bulwarks on decks and bridges. All rails shall consist of solid or tubular sections or chains or wire ropes. Numerous turnbuckles holding the safety chains in place were found wasted. Properly secure all openings in the deck rail on the periphery of the vessel, to the satisfaction of a Coast Guard marine inspector.
2025-02-20 | 8076430 | Sector Puget Sound | 9934838 | IMO Number | AQUARUBY | Bulk Carrier | PANAMA |  |  |  | 11 - Life Saving Appliances | 11102 - Lifeboat inventory | 17 - Rectify deficiencies prior to departure | ALL LIFE-SAVING APPLIANCES AND ARRANGEMENTS SHALL COMPLY WITH THE APPLICABLE REQUIREMENTS OF THE CODE. ALL ITEMS OF LIFEBOAT EQUIPMENT, WHETHER REQUIRED BY THIS PARAGRAPH OR ELSEWHERE IN SECTION 4.4... EXCEPT WHERE OTHERWISE STATED, THE NORMAL EQUIPMENT OF EVERY LIFEBOAT SHALL CONSIST OF: WATERTIGHT RECEPTACLES CONTAINING A TOTAL OF 3L OF FRESH WATER AS DESCRIBED IN PARAGRAPH 4.1.5.1.19... A FOOD RATION AS DESCRIBED IN PARAGRAPH 4.1.5.1.18 TOTALING NOT LESS THAN 10,000KJ... FOOD AND WATER RATIONS WILL EXPIRE PRIOR TO ARRIVAL AT NEXT PORT. 74SOLAS (14) III/34 LSA CODE 4.4.8 .9 .12 17AC
2025-02-20 | 8081561 | Sector Miami | 8835243 | IMO Number | GEO RESOLUTION | Research Ship | MARSHALL ISLANDS |  | LLOYD'S REGISTER OF SHIPPING | LLOYD'S REGISTER OF SHIPPING | 01 - Certificates & Documentation | 01108 - Load Lines (including Exemption) | 705 - Other - as specified | The ring, lines,and letters shall...be permanently marked on the sides of the ship... PSCO observed that the load line was not permanently marked and only painted. ICLL(66) Annex 1 reg. 8
2025-02-20 | 8075421 | Marine Safety Detachment Santa Barbara | 276276 | Official Number (U.S.) | COROLOMA | Passenger Ship | UNITED STATES |  |  |  | 07 - Fire Safety | 07116 - Ventilation | 701 - Prior to carriage of passengers/cargo | Provision must be made for closing all supply duct cowls or scoops and exhaust duct discharge openings for a space protected by a fixed gas extinguishing system. All closure devices must be readily available and mounted in the vicinity of the vent. Engine room ventilation closing devices were not installed. Install and provide test to satisfaction of attending marine inspector.
2025-02-20 | 8082029 | Sector San Juan | 293297 | Official Number (U.S.) | M/V JACK NEWMAN | Towing Vessel | UNITED STATES |  |  |  | 03 - Water/Weathertight Conditions | 03106 - Windows, sidescuttles and deadlights | 50 - Rectify deficiencies w/in 30 days | Closure devices must be provided for deckhouse or hull penetrations, which open to the exterior of the vessel and which may allow water to enter the vessel. These devices must be suitable for the expected route. Port side watertight doors leading into the galley, and into engine room do not seal properly when fully closed. 46 CFR 144.320(b) 50c Port side porthole leading into engine room is cracked. Replace gasket for the doors. Replace porthole glass.
2025-02-20 | 8075987 | Sector San Francisco | 1288930 | Official Number (U.S.) | DOC | Passenger Ship | UNITED STATES |  |  |  | 02 - Structural Conditions | 02111 - Beams, frames, floors-corrosion | 705 - Other - as specified | the safe operation of the vessel in accordance with the terms of its Certificate of Inspection giving consideration to provisions for a seaworthy hull. Marine Inspector identified continuous 1/8" pitting located throughout the centerline longitudinal frame in the aft lazarette. Conduct repairs to the satisfaction of the Marine Inspector. (46 CFR 177.100)
2025-02-20 | 8081787 | U.S. COAST GUARD FORCES MICRONESIA/SECTOR GUAM | 991704 | Official Number (U.S.) | MARGARITA | Passenger Ship | UNITED STATES |  |  |  | 07 - Fire Safety | 07124 - Maintenance of Fire protection systems | 17 - Rectify deficiencies prior to departure | Each portable fire extinguisher on a vessel must be of an approved type. The minimum number of portable fire extinguishers required on a vessel must be acceptable to the cognizant Officer in Charge, Marine Inspection. 03 portable fire extinguishers were found unserviceable onboard.
2025-02-20 | 8082492 | Sector Mobile | 1218157 | Official Number (U.S.) | SALTY BEACH | Passenger Ship | UNITED STATES |  |  |  | 10 - Safety of Navigation | 10109 - Lights, shapes, sound-signals | 16 - Rectify deficiencies w/in 14 days | A power driven vessel underway shall exhibit: sidelights. MI observed starboard running light unlit. Vessel limited to daylight hrs only until corrected. 33 CFR 83.23(a)
2025-02-20 | 8075421 | Marine Safety Detachment Santa Barbara | 276276 | Official Number (U.S.) | COROLOMA | Passenger Ship | UNITED STATES |  |  |  | 01 - Certificates & Documentation | 01113 - Minimum Safe Manning Document | 701 - Prior to carriage of passengers/cargo | An inspection for renewal of a Certificate of Inspection is conducted to determine if the vessel is in satisfactory condition, fit for the service intended, and complies with all applicable regulations. The owner or operator must conduct all tests as required by the OCMI, and make the vessel available for all specific inspections and drills required by subpart H of this part. In addition, the OCMI may require the vessel to get underway. Provide crew and perform required drills to satisfaction of attending marine inspector.
2025-02-20 | 8082341 | Sector Mobile | 1245407 | Official Number (U.S.) | LUCKY | Passenger Ship | UNITED STATES |  |  |  | 11 - Life Saving Appliances | 11117 - Lifebuoys incl. provision and disposition | 16 - Rectify deficiencies w/in 14 days | (b) Each ... ring life buoy must be marked in clearly legible block capital letters with the vessel's name. Vessel name faded from ring buoy. O/O to mark vessel name visibly on ring buoy.
2025-02-20 | 8082115 | Sector Corpus Christi | 552760 | Official Number (U.S.) | F M BROWN | Passenger Ship | UNITED STATES |  |  |  | 02 - Structural Conditions | 02108 - Electrical installations in general | 16 - Rectify deficiencies w/in 14 days | All electrical installations shall be to the satisfaction of the Officer in Charge, Marine Inspections. Marine Inspector found multiple dead end wires underneath cabin, in void space aft of operator station. Removed dead end wires to the satisfaction of the attending Marine Inspector. 46 CFR 183.01-15(a)
2025-02-20 | 8051249 | Sector New Orleans | 631012 | Official Number (U.S.) | G.I.JOE | Towing Vessel | UNITED STATES |  |  |  | 13 - Propulsion and Auxiliary Machinery | 13102 - Auxiliary engine | 16 - Rectify deficiencies w/in 14 days | Nonmetallic flexible hose is acceptable: is used in lengths of no more than 0.76 meters (30 inches). Marine Inspectors identified on the STBD generator a return fuel line exceeding 30 inches. Replace with fix piping to satisfaction of Marine Inspector. 46 CFR 146.265(d)(2)(i) 16c
2025-02-20 | 8081788 | Sector New Orleans | 9351440 | IMO Number | BELLINI | Tank Ship | MARSHALL ISLANDS |  | AMERICAN BUREAU OF SHIPPING |  | 10 - Safety of Navigation | 10120 - Revolution counter | 60 - Rectify deficiencies prior to movement | Rudder, propeller, thrust, pitch and operational mode indicators, or other means, to determine and display rudder angle, propeller revolutions, the force and direction of thrust and, if applicable, the force and direction of lateral thrust and the pitch and operational mode, all to be readable from the conning position. Vessels main engine propeller RPM indicator repeater unit on wheel house overhead panel and starboard wing are not operational. 74 SOLAS V/19.2.5.4
2025-02-20 | 8082019 | Resident Inspection Office Ponce | PR5153BB | State Number | BLESSED | Passenger Ship | UNITED STATES |  |  |  | 01 - Certificates & Documentation | CG001 - Certificate of Inspection (COI) | 17 - Rectify deficiencies prior to departure | A vessel that is exposed to salt water more than three months in any 12 month period since the last examination must undergo a drydock examination and an internal structural at least once every two years. Vessel cannot operate until a DD/ISE inspection is completed.
2025-02-20 | 8082492 | Sector Mobile | 1218157 | Official Number (U.S.) | SALTY BEACH | Passenger Ship | UNITED STATES |  |  |  | 13 - Propulsion and Auxiliary Machinery | 13103 - Gauges, thermometers, etc | 17 - Rectify deficiencies prior to departure | Gauges to indicate engine revolutions per minute (RPM), jacket water discharge temperature, and lubricating oil pressure must be provided for all propulsion engines installed in the vessel. The gauges must be readily visible at the operating station. Marine Inspector observed gauges not readily visible at operating station. Vessel shall ensure gauges readily visible from all angles. 46 CFR 182.410 (b)
2025-02-20 | 8081966 | Sector San Francisco | 1118810 | Official Number (U.S.) | PERALTA | Passenger Ship | UNITED STATES |  |  |  | 13 - Propulsion and Auxiliary Machinery | 13102 - Auxiliary engine | 701 - Prior to carriage of passengers/cargo | Electrical equipment on a vessel must be installed and maintained to: provide services necessary for safety under normal and emergency conditions. MI observed a pin hole leak occurring in the port generator raw water exhaust elbow along the weld seam leaking water above the adjacent battery bank. Conduct repairs to the elbow to prevent water leakage to MI satisfaction. 46 CFR 120.200(a)
2025-02-20 | 8082341 | Sector Mobile | 1245407 | Official Number (U.S.) | LUCKY | Passenger Ship | UNITED STATES |  |  |  | 11 - Life Saving Appliances | 11116 - Distress flares | 16 - Rectify deficiencies w/in 14 days | (a) Oceans, coastwise, limited coastwise, and Great Lakes routes. A vessel on an oceans, coastwise, limited coastwise, or Great Lakes route must carry—(1) Six hand red flare distress signals approved in accordance with § 160.021 in subchapter Q of this chapter, or other standard specified by the Commandant, including, but not limited to, approval series 160.121; and(2) Six hand orange smoke distress signals approved in accordance with § 160.037 in subchapter Q of this chapter, or other standard specified by the Commandant. Vessel only had 6 red hand held flares on board. Owner to supply remaining signals.
2025-02-20 | 8064470 | Sector New Orleans | LA6083FD | State Number | GATOR BAIT II | Passenger Ship | UNITED STATES |  |  |  | 01 - Certificates & Documentation | 01326 - Stability Information Booklet | 10 - Deficiency Rectified | Vessel must be provided with a stability letter, the stability letter must be posted under glass or other suitable transparent material, such that all pages are visible, at the operating station of the vessel. If posting is impracticable, the stability letter must be kept on board in a weathertight container readily available for use by the crew and display to passengers and others on request. MI observed stability letter was missing onboard, vessel rep was able to procure one from office. 46 CFR 176.306 Action Code 10-C
2025-02-20 | 8082492 | Sector Mobile | 1218157 | Official Number (U.S.) | SALTY BEACH | Passenger Ship | UNITED STATES |  |  |  | 09 - Working and Living Conditions | 09233 - Guards - fencing around dangerous machinery parts | 16 - Rectify deficiencies w/in 14 days | An exposed hazard, such as gears or rotating machinery, must be properly protected by a cover, guard, or rail. MI observed rotating machinery. Vessel needs to replace guard. 46 CFR 177.960
2025-02-20 | 8082115 | Sector Corpus Christi | 552760 | Official Number (U.S.) | F M BROWN | Passenger Ship | UNITED STATES |  |  |  | 02 - Structural Conditions | 02105 - Steering gear | 60 - Rectify deficiencies prior to movement | All vessels except non-self-propelled vessels shall be provided with suitable steering apparatus. Port side rudder arm showed severe signs of corrosion and deterioration along with a bend in the metal. Repair or replace port side rudder arm to the satisfaction of the attending Marine Inspector. 46 CFR 182.30-1(a)
2025-02-20 | 8064487 | Sector New Orleans | LA9792EA | State Number | GATOR BAIT V | Passenger Ship | UNITED STATES |  |  |  | 01 - Certificates & Documentation | 01326 - Stability Information Booklet | 10 - Deficiency Rectified | When, in accordance with § 178.210 of this chapter, a vessel must be provided with a stability letter, the stability letter must be posted under glass or other suitable transparent material, such that all pages are visible, at the operating station of the vessel. If posting is impracticable, the stability letter must be kept on board in a weathertight container readily available for use by the crew and display to passengers and others on request.
2025-02-20 | 8082106 | Resident Inspection Office Ponce | 1075871 | Official Number (U.S.) | TOURMARINE | Passenger Ship | UNITED STATES |  |  |  | 01 - Certificates & Documentation | CG001 - Certificate of Inspection (COI) | 17 - Rectify deficiencies prior to departure | Your vessel must undergo an annual inspection within the 3 months before or after each anniversary date. Vessel missed annual inspection window, vessel cannot operate until annual inspection is completed.
2025-02-20 | 8082642 | Sector Mobile | 1285563 | Official Number (U.S.) | TOP OF THE LINE | Passenger Ship | UNITED STATES |  |  |  | 05 - Radio Communications | 05103 - Main installation | 16 - Rectify deficiencies w/in 14 days | A vessel must comply with the applicable requirements for any radio and Electronic Position Indicating Radiobeacon (EPIRB) installations, including the requirements for a station license and installation certificates to be issued by the Federal Communications Commission, as set forth in 47 CFR part 80. VHF Radio was found inoperable. Repair or replace to the satisfaction of a marine inspector.
2025-02-20 | 8064503 | Sector New Orleans | LA8314GB | State Number | GATOR BAIT IX | Passenger Ship | UNITED STATES |  |  |  | 01 - Certificates & Documentation | 01326 - Stability Information Booklet | 10 - Deficiency Rectified | Vessel must be provided with a stability letter, the stability letter must be posted under glass or other suitable transparent material, such that all pages are visible, at the operating station of the vessel. If posting is impracticable, the stability letter must be kept on board in a weathertight container readily available for use by the crew and display to passengers and others on request. MI observed stability letter was missing onboard, vessel rep was able to procure one from office. 46 CFR 176.306 Action Code 10-C
2025-02-20 | 8081866 | Detached Duty Office Fort Myers | 1339824 | Official Number (U.S.) | MISS ELISSA | Passenger Ship | UNITED STATES |  |  |  | 03 - Water/Weathertight Conditions | 03199 - Other (load lines) | 16 - Rectify deficiencies w/in 14 days | A vessel must comply with the structural design requirements of one of the standards listed below for the hull material of the vessel. Aluminum hull vessels:(1) Lloyd's Yachts and Small Craft; or(i) For a vessel of more than 30.5 meters (100 feet) in length: ABS Aluminum Vessel Rules (incorporated by reference, see 46 CFR 175.600); or(ii) For a vessel of not more than 30.5 meters (100 feet) in length: ABS Steel Vessel Rules (<61 Meters), with the appropriate conversions from the ABS Aluminum Vessel Rules; or(2) ABS High Speed Craft. Identified a cracked weld on the aft transverse structural frame in the port steering void & a missing weld on the aft transverse structural frame in the starboard steering void. Make permanent repairs to the satisfaction of the attending CG Marine Inspector. 46CFR177.300
2025-02-20 | 8064470 | Sector New Orleans | LA6083FD | State Number | GATOR BAIT II | Passenger Ship | UNITED STATES |  |  |  | 11 - Life Saving Appliances | 11117 - Lifebuoys incl. provision and disposition | 10 - Deficiency Rectified | Each ring life buoy on a vessel must be readily accessible and be stowed in a way that it can be rapidly cast loose. MI observed life line on ring bouy tangled in bracket. Vessel Rep fixed life line on location. 46 CFR 180.70(b) Action Code 10-C
2025-02-20 | 8083030 | OP location-Sector Honolulu Prevention Department- Kailua Kona | 1179815 | Official Number (U.S.) | THE MANTA | Passenger Ship | UNITED STATES |  |  |  | 11 - Life Saving Appliances | 11116 - Distress flares | 10 - Deficiency Rectified | Vessels on limited coastwise routes are required to carry six (06) red and six (06) orange flares or twelve (12) red flares. Vessel had nine (09) red flares at the time of the inspection. Must add three (03) more flares for vessel's route. Corrected on the spot
2025-02-20 | 8082492 | Sector Mobile | 1218157 | Official Number (U.S.) | SALTY BEACH | Passenger Ship | UNITED STATES |  |  |  | 11 - Life Saving Appliances | 11116 - Distress flares | 16 - Rectify deficiencies w/in 14 days | A vessel on an oceans, coastwise, limited coastwise, or Great Lakes route must carry—(1) Six hand red flare distress signals approved in accordance with § 160.021 in subchapter Q of this chapter, or other standard specified by the Commandant, including, but not limited to, approval series 160.121; and(2) Six hand orange smoke distress signals approved in accordance with § 160.037 in subchapter Q of this chapter, or other standard specified by the Commandant. Vessel only had 6 red hand held flares on board. 46 CFR 180.68(a)
2025-02-20 | 8082297 | Marine Safety Unit Vicksburg | 294394 | Official Number (U.S.) | STC 2503 | Barge | UNITED STATES |  |  |  | 02 - Structural Conditions | 02126 - Cargo tank vent system | 10 - Deficiency Rectified | A normally closed venting system fitted with a device to automatically limit the pressure or vacuum in the tank to design limits. Pressure-vacuum relief valves shall comply with the requirements of subpart 162.017 of this chapter. The required capacity of the venting system shall be in accordance with part 54 of this chapter. Flame screen on STBD tank not fastened properly. 46 CFR 151.15-5(b)
2025-02-20 | 8081991 | Sector New Orleans | 9553206 | IMO Number | DL ADONIS | Bulk Carrier | LIBERIA |  | KOREAN REGISTER | KOREAN REGISTER OF SHIPPING | 14 - Pollution Prevention | CG006 - Ballast Water Management System (BMWS) | 40 - Rectify deficiencies prior to next US port after sailing foreign | The master, owner, operator, agent, or person in charge of a vessel equipped with ballast tanks that operates in the waters of the United States must employ one of the authorized ballast water management methods listed in 33 CFR 151.2025(a). Vessel's ballast water management method is inoperable. Vessel has been granted an extraordinary circumstance to employ the ballast water management method listted in 33 CFR 151.2025(a)(3) to conduct cargo operations while in the Sector New Orleans COTP zone. In accordance with 33 CFR 151.2040(b)(3), the vessel must discharge only that amount of ballast water operationally necessary to ensure the safety and stability of the vessel for cargo operations.
2025-02-20 | 8075421 | Marine Safety Detachment Santa Barbara | 276276 | Official Number (U.S.) | COROLOMA | Passenger Ship | UNITED STATES |  |  |  | 99 - Other | 99101 - Other (Safety in general) | 16 - Rectify deficiencies w/in 14 days | For vessels other than those covered in paragraphs (b) and (c) of this section, the name of the vessel must be marked on some clearly visible exterior part of the port nd starboard bow and the stern of the vessel. The hailing of the vessel must be marked on some clearly visible exterior part of the stern of the vessel. Vessel stern missing hailing port. Properly mark hailing port on stern of vessel.
2025-02-20 | 8081879 | Marine Safety Unit Lake Charles | 9710505 | IMO Number | EFE BOSPHORUS | Bulk Carrier | LIBERIA |  | BUREAU VERITAS | BUREAU VERITAS | 13 - Propulsion and Auxiliary Machinery | 13108 - Operation of machinery | 40 - Rectify deficiencies prior to next US port after sailing foreign | Main and auxiliary machinery essential for the propulsion and safety of the ship shall be provided with effective means for its operational and control. It was reported to the cognizant COTP that the M/V EFE BOSPHORUS was unable to make effective speed while transiting in the Calcasieu Ship Channel. It was also noted that the main propulsion engine is not providing the RPMs needed for the consistent navigational speeds.
2025-02-20 | 8075421 | Marine Safety Detachment Santa Barbara | 276276 | Official Number (U.S.) | COROLOMA | Passenger Ship | UNITED STATES |  |  |  | 05 - Radio Communications | 05112 - VHF EPIRB | 16 - Rectify deficiencies w/in 14 days | Each disposable hydrostatic release unit must be marked with an expiration date of two years after the date on which the unit was installed. Vessel replaced on site and scratched off expiration date two years from install
2025-02-20 | 8079600 | Sector Jacksonville | 9876749 | IMO Number | SEA TRAIN | Bulk Carrier | PANAMA |  | OVERSEAS MARINE CERTIFICATION SERVICES,INC | PANAMA MARITIME AUTHORITY | 07 - Fire Safety | 07124 - Maintenance of Fire protection systems | 17 - Rectify deficiencies prior to departure | The Purpose of this regulation is to maitain and monitor the effectiveness of the fire safety measures the ship is provided with. For this purpose, the following functional requirements shall be met: fire protection systems and fire-fighting systems and appliances shall be maintained ready for use. PSCO observed chafing on CO2 hoses in CO2 room, due to rubbing on a sharp edge. 74 SOLAS (20) II-2/14.1.1
2025-02-20 | 8075987 | Sector San Francisco | 1288930 | Official Number (U.S.) | DOC | Passenger Ship | UNITED STATES |  |  |  | 07 - Fire Safety | 07199 - Other (fire safety) | 16 - Rectify deficiencies w/in 14 days | Portable fire extinguishers must be located so that they are clearly visible and readily accessible from the space being protected. The installation and location must be to the satisfaction of the Officer in Charge, Marine Inspection. Bracket to the outside fire extinguisher was found corroded and deteriorated. Replace bracket to the satisfaction of the Marine Inspector. (46 CFR 181.520)
2025-02-20 | 8081514 | Sector San Francisco | 662519 | Official Number (U.S.) | NAIAD | Passenger Ship | UNITED STATES |  |  |  | 11 - Life Saving Appliances | 11117 - Lifebuoys incl. provision and disposition | 50 - Rectify deficiencies w/in 30 days | Each floating waterlight must be approved in accordance with § 161.010 in subchapter Q of this chapter, or other standard specified by the Commandant, including, but not limited to, approval series 160.110. Waterproofing gasket is broken.Each floating waterlight must be approved in accordance with § 161.010 in subchapter Q of this chapter, or other standard specified by the Commandant, including, but not limited to, approval series 160.110. Waterproofing gasket is broken.
2025-02-20 | 8076430 | Sector Puget Sound | 9934838 | IMO Number | AQUARUBY | Bulk Carrier | PANAMA |  |  |  | 11 - Life Saving Appliances | 11128 - Line-throwing appliance | 17 - Rectify deficiencies prior to departure | A LINE-THROWING APPLIANCE COMPLYING WITH THE REQUIREMENTS OF SECTION 7.1 OF THE CODE SHALL BE PROVIDED. PSCO OBSERVED ALL 4 LINE-THROWING DEVICES WERE LISTED AS EXPIRING FEBRUARY 2025. NEXT PORT OF CALL IS IN JAPAN, ALL APPLIANCES WOULD EXPIRE DURING TRANSIT. 74SOLAS (ED. 2014) III/18 17AC
2025-02-20 | 8082291 | Sector Columbia River | 511362 | Official Number (U.S.) | WILLIAM T | Towing Vessel | UNITED STATES |  |  |  | 02 - Structural Conditions | 02106 - Hull damage impairing seaworthiness | 705 - Other - as specified | An existing vessel may be deemed by the OCMI, or TPO, to be in compliance with this subpart provided that the vessel has been both in satisfactory service insofar as structural adequacy is concerned and does not cause the structure of the vessel to be questioned by the OCMI. Marine Inspectors witnessed numerous structural damages to vessel. Vessel will not be permitted to work under commercial work or work under the previously issued Certificate of Inspection until structural areas of concern have been addressed and satisfactorily been inspected by qualified Coast Guard Marine Inspector.
2025-02-20 | 8082254 | Sector Lower Mississippi | 1249483 | Official Number (U.S.) | GBL 3730 | Barge | UNITED STATES |  |  |  | 02 - Structural Conditions | 02115 - Bulkheads - operational damage | 17 - Rectify deficiencies prior to departure | The inspection shall be such as to insure that the vessel, as regards the structure, piping, and other equipment is in satisfactory condition and fit for the service for which it is intended Stern box has 4' x 20' sharp inset w/ multiple fractures and damage points impacting stability and seaworthiness. Vessel will conduct lightering operations and cleaning for all cargo tanks and voids. Vessel will be gas-freed and certified by a Marine Chemist prior to departure from SLMR OCMI zone. Vessel is authorized transit south, in tow, to Sector New Orleans OCMI zone for permanent repairs after certified by a Marine Chemist as gas-free.
2025-02-20 | 8082098 | Sector Long Island Sound | 537026 | Official Number (U.S.) | CARIBBEAN FERRY | Passenger Ship | UNITED STATES |  |  |  | 02 - Structural Conditions | 02111 - Beams, frames, floors-corrosion | 705 - Other - as specified | Crop and renew wasted frame flange on the stbd side E/R in way of the stbd sea chest as discussed.
2025-02-20 | 8082280 | Marine Safety Detachment Panama City | 1293922 | Official Number (U.S.) | SUNVENTURE II | Passenger Ship | UNITED STATES |  |  |  | 99 - Other | 99101 - Other (Safety in general) | 16 - Rectify deficiencies w/in 14 days | The following inspection standards must be corrected: 1. One high-water alarm needs to be remounted where it initially was before. 2. One high-water alarm needs to be mounted all the way aft nearest the bathroom where the hull valve is located. 3. The FCC safety radio certificates is expired not onboard and may need to be updated. 4. One member of the crew (typically the Master) needs to have a FCC Radio Operator Permit.
2025-02-20 | 8075421 | Marine Safety Detachment Santa Barbara | 276276 | Official Number (U.S.) | COROLOMA | Passenger Ship | UNITED STATES |  |  |  | 11 - Life Saving Appliances | 11112 - Launching arrangements for survival craft | 701 - Prior to carriage of passengers/cargo | Each survival craft must be:(1) Secured to the vessel by a painter with a float-free link permanently attached to the vessel except that a float-free link is not required if the vessel operates only on waters not as deep as the length of the painter. Vessel has certified spare on board. The hydro release was mistakenly removed with IBA. Provided valid hydrostatic release for IBA.
2025-02-20 | 8051249 | Sector New Orleans | 631012 | Official Number (U.S.) | G.I.JOE | Towing Vessel | UNITED STATES |  |  |  | 13 - Propulsion and Auxiliary Machinery | 13102 - Auxiliary engine | 16 - Rectify deficiencies w/in 14 days | Fuel piping shall be fitted with suitable corrosion-resistant, compression fittings, or fittings compliant with the SAE J1475. Marine Inspectors identified both PORT and STBD generators with all fuel lines secured with hose clamps. Replace with SAE J1475 compression fittings to the satisfaction to Marine Inspector. 46 CFR 143.265(d)(v)(A) 16c
2025-02-20 | 8082247 | Sector Miami | 1257393 | Official Number (U.S.) | SIR WINSTON 1 | Passenger Ship | UNITED STATES |  |  |  | 07 - Fire Safety | 07115 - Fire-dampers | 16 - Rectify deficiencies w/in 14 days | Suitable means, such as a manual damper, automatic damper, or vent cover, must be provided in an accessible location outside the space served by the ventilation duct for shutting off the passage of air through the ventilation duct in the event of fire. MI observed STBD vent damper inoperable. Repair/replace to satisfaction of CG inspector.
2025-02-20 | 8082124 | Marine Safety Unit Port Canaveral | FL8978RU | State Number | GATOR 4 | Passenger Ship | UNITED STATES |  |  |  | 07 - Fire Safety | 07110 - Fire fighting equipment and appliances | 10 - Deficiency Rectified | A vessel not required to have a power driven fire pump must have three 2 1/2 gallon buckets. Vessel only had one fire bucket when MI arrived. Corrected on the spot. 46 CFR 181.610 Code 10 c
2025-02-20 | 8075421 | Marine Safety Detachment Santa Barbara | 276276 | Official Number (U.S.) | COROLOMA | Passenger Ship | UNITED STATES |  |  |  | 05 - Radio Communications | 05112 - VHF EPIRB | 16 - Rectify deficiencies w/in 14 days | Each EPIRB, other than an EPIRB in an inflatable liferaft, must be tested monthly, using the integrated test circuit and output indicator, to determine that it is operative. Provide monthly testing log to satisfaction of attending marine inspector.
2025-02-20 | 8076430 | Sector Puget Sound | 9934838 | IMO Number | AQUARUBY | Bulk Carrier | PANAMA |  |  |  | 06 - Cargo Operations Including Equipment | 06199 - Other (cargo) | 17 - Rectify deficiencies prior to departure | Bulk carriers shall be fitted with water level detectors: in each cargo hold, giving audible and visual alarms. The adubile aand visual alarms specified in paragraph 1 shall be located on the navigation bridge. PSCO observed that the indicator panel on the bridge shows a sensor fault on holds 2,3, and 5. Only 1 spare sensor is currently on board. 74SOLAS(14) XII/12 50ac
2025-02-20 | 8082642 | Sector Mobile | 1285563 | Official Number (U.S.) | TOP OF THE LINE | Passenger Ship | UNITED STATES |  |  |  | 13 - Propulsion and Auxiliary Machinery | 13104 - Bilge pumping arrangements | 16 - Rectify deficiencies w/in 14 days | On a vessel of at least 7.9 meters (26 feet) in length, a visual and audible alarm must be provided at the operating station to indicate a high water level in each of the following normally unmanned spaces: A machinery space bilge, bilge well, shaft alley bilge, or other spaces subject to flooding from sea water piping within the space. Machinery space bilge alarm was found inoperable. Repair or replace.
2025-02-20 | 8082492 | Sector Mobile | 1218157 | Official Number (U.S.) | SALTY BEACH | Passenger Ship | UNITED STATES |  |  |  | 07 - Fire Safety | 07105 - Fire doors/openings in fire-resisting divisions | 16 - Rectify deficiencies w/in 14 days | Fire hazards to be minimized. The general construction of the vessel must be such as to minimize fire hazards insofar as it is reasonable and practicable. MI observed foam spray degradation between engine space and operating station. Vessel clean area and shall replace with fire retardant foam to ensure vapor tightness.
2025-02-20 | 8082122 | Sector Key West | 900396 | Official Number (U.S.) | DIANE MARIE | Passenger Ship | UNITED STATES |  |  |  | 13 - Propulsion and Auxiliary Machinery | 13108 - Operation of machinery | 16 - Rectify deficiencies w/in 14 days | Tighten shaft seal has a small leak.
2025-02-20 | 8085755 | Marine Safety Unit Morgan City | 1192977 | Official Number (U.S.) | CANDY BARREL | Passenger Ship | UNITED STATES |  |  |  | 07 - Fire Safety | 07115 - Fire-dampers | 17 - Rectify deficiencies prior to departure | Provision must be made for closing all supply duct cowls or scoops and exhaust duct discharge openings for a space protected by a fixed gas extinguishing system. MIs identified ventilation closures getting stuck in place. 46CFR182.465 (h)
2025-02-20 | 8082056 | Marine Safety Unit Texas City | 9731781 | IMO Number | CHEM SAIPH | Tank Ship | PORTUGAL |  | AMERICAN BUREAU OF SHIPPING | AMERICAN BUREAU OF SHIPPING | 02 - Structural Conditions | 02105 - Steering gear | 17 - Rectify deficiencies prior to departure | In every tanker, chemical tanker or gas carrier of 10,000 gross tonnage and upwards and in every other ship of 70,000 gross tonnage and upwards, the main steering gear shall compromise two or more identical power units complying with the provisions of paragraph 6. Vessel self-reported failure of secondary steering gear.
2025-02-20 | 8082045 | Marine Safety Unit Texas City | 1247506 | Official Number (U.S.) | FURY | Towing Vessel | UNITED STATES |  |  |  | 13 - Propulsion and Auxiliary Machinery | 13108 - Operation of machinery | 60 - Rectify deficiencies prior to movement | Machinery and electrical systems must be designed and maintained to provide for safe operation of the towing vessel and safety of persons onboard under normal and emergency conditions. DMI identified a lag of propulsion, occuring after collision with MV FMT 3162. Vessel shall enact permanent repairs to the satisfaction of the TPO. Ensure TPO report is submitted to MSU Texas City Domestic Inspections E-Mail: MSUTexasCityDOM@uscg.mil
2025-02-20 | 8082029 | Sector San Juan | 293297 | Official Number (U.S.) | M/V JACK NEWMAN | Towing Vessel | UNITED STATES |  |  |  | 07 - Fire Safety | 07116 - Ventilation | 16 - Rectify deficiencies w/in 14 days | Means must be provided for stopping each fan in a ventilation system serving machinery spaces and for closing, in case of fire, each doorway, ventilator, and annular space around funnels and other openings into such spaces. Mechanical ventillation dampers are wasted. Replace to ensure proper seal. 46 CFR 144.605 16c
2025-02-20 | 8082115 | Sector Corpus Christi | 552760 | Official Number (U.S.) | F M BROWN | Passenger Ship | UNITED STATES |  |  |  | 02 - Structural Conditions | 02199 - Other (Structural condition) | 16 - Rectify deficiencies w/in 14 days | Penetrations and openings in watertight bulkhead must have means to make them watertight. Observed bulkhead penetration on upper port side of bulkhead between rudder room and engine room to be non watertight.
2025-02-20 | 8081866 | Detached Duty Office Fort Myers | 1339824 | Official Number (U.S.) | MISS ELISSA | Passenger Ship | UNITED STATES |  |  |  | 09 - Working and Living Conditions | 09298 - Other (accident prevention) | 16 - Rectify deficiencies w/in 14 days | At each inspection for certification and at every other vessel inspection all observed unsafe practices, fire hazards, and other hazardous situations must be corrected and all required guards and protective devices must be in satisfactory condition. The hot water heater pressure relief valve does not have an attached flexible hose or piping to direct potential discharge to the bilge. Install a means to direct potential hot water heater relief valve discharge to the bilge. 46CFR176.830
2025-02-20 | 8081866 | Detached Duty Office Fort Myers | 1339824 | Official Number (U.S.) | MISS ELISSA | Passenger Ship | UNITED STATES |  |  |  | 03 - Water/Weathertight Conditions | 03199 - Other (load lines) | 16 - Rectify deficiencies w/in 14 days | The number of penetrations in a watertight bulkhead must be minimized. A penetration in a watertight bulkhead must be as high and as far inboard in the bulkhead as practicable, and made watertight. Identified (2) non-sealed watertight bulkhead penetrations in the fuel tank void, and (2) non-sealed watertight bulkhead penetrations in the steering compartment due to deteriorated seal material. Make the watertight bulkhead penetrations watertight. 46CFR179.320
2025-02-20 | 8081514 | Sector San Francisco | 662519 | Official Number (U.S.) | NAIAD | Passenger Ship | UNITED STATES |  |  |  | 02 - Structural Conditions | 02107 - Ballast, fuel and other tanks | 701 - Prior to carriage of passengers/cargo | Shutoff valves, installed so as to close against the fuel flow, must be fitted in the fuel supply lines, one at the tank connection and one at the engine end of the fuel line to stop fuel flow when servicing accessories. The shutoff valve at the tank must be manually operable from outside the compartment in which the valve is located, preferably from an accessible position on the weather deck. The starboard fuel shutoff assemblies for both the forward and aft fuel tanks are seized and inoperable. 46 CFR 182.455(b)(4)
2025-02-20 | 8075987 | Sector San Francisco | 1288930 | Official Number (U.S.) | DOC | Passenger Ship | UNITED STATES |  |  |  | 07 - Fire Safety | 07199 - Other (fire safety) | 16 - Rectify deficiencies w/in 14 days | Unless other means are provided to ensure that a potential waste receptacle fire would be limited to the receptacle, waste receptacles must be constructed on noncombustible materials with no openings in the sides or bottom. Marine Inspector identified that the waste receptacle on board the vessel was made of combustible materials (plastic). Replace waste receptacle with one constructed of noncombustible materials. (46 CFR 116.405(i)
2025-02-20 | 8082269 | Marine Safety Unit Vicksburg | 500046 | Official Number (U.S.) | DAVID G SEHRT | Towing Vessel | UNITED STATES |  |  |  | 13 - Propulsion and Auxiliary Machinery | 13101 - Propulsion main engine | 16 - Rectify deficiencies w/in 14 days | Machinery and electrical systems must be designed and maintained to provide for safe operation of the towing vessel and safety of persons on board under normal and emergency conditions. Vsl experienced a fire on their center clutch. Determine cause and make repairs to the satisfaction of the TPO.
2025-02-20 | 8082642 | Sector Mobile | 1285563 | Official Number (U.S.) | TOP OF THE LINE | Passenger Ship | UNITED STATES |  |  |  | 09 - Working and Living Conditions | 09298 - Other (accident prevention) | 16 - Rectify deficiencies w/in 14 days | At each inspection for certification and at every other vessel inspection the bilges and other spaces may be examined to see that there is no excessive accumulation of oil, trash, debris, or other matter that might create a fire hazard, clog bilge pumping systems, or block emergency escapes. Machinery Space was found with an excessive accumulation of oily water in the bilge. In addition, there were multiple containers of unsecured engine oil found along the bottom of the bilge. Clean Machinery Space bilge and ensure proper stowage of oil containers to the satisfaction of a marine inspector.
2025-02-20 | 8074918 | Sector St Petersburg | FL3497TS | State Number | TIKI IV | Passenger Ship | UNITED STATES |  |  |  | 01 - Certificates & Documentation | CG001 - Certificate of Inspection (COI) | 705 - Other - as specified | A vessel to which this subchapter applies may not be operated without having on board a valid U.S. Coast Guard Certificate of Inspection. MI observed the operator with an expired temporary COI and a picture of the full term. Operator must bring COI to be kept on vessel for endorsement. Rectify w/in 5 days. 46 CFR 176.100 (a)
2025-02-20 | 8082115 | Sector Corpus Christi | 552760 | Official Number (U.S.) | F M BROWN | Passenger Ship | UNITED STATES |  |  |  | 09 - Working and Living Conditions | 09114 - Sleeping room | 16 - Rectify deficiencies w/in 14 days | All mattresses must comply with U.S. Department of Commerce "Standards for Mattress Flammability (FF 4-72.16, 16 CFR Part 1632, Subpart A and not contain polyurethane foam.
2025-02-21 | 8082448 | Marine Safety Unit Morgan City | 588739 | Official Number (U.S.) | LAURA ANNE | Towing Vessel | UNITED STATES |  |  |  | 99 - Other | 99101 - Other (Safety in general) | 17 - Rectify deficiencies prior to departure | "The inspection will ensure that the vessel is in satisfactory condition and fit for the service for which it is intended, and that it complies with the applicable statutes and regulations for such vessels." M.I. team attended vessel on 21FEB2025 for COI inspection and found the following items to be deemed "not inspection ready": - Bolt attaching guard to rotating machinery on port generator is loose - Air intakes for generators and MDE's need cleaning/ replacement. - Cotter pins for steering gear were missing - Steering pump #1 inoperable - Port generator not functioning properly. Lube oil pressure alarm continuously came online. - Weak link to buoyant apparatus not connected. - Sight glass for diesel fuel in fwd hold need a guard/ protective covering.
2025-02-21 | 8082432 | Sector New York | 9305661 | IMO Number | HYUNDAI HONGKONG | General Dry Cargo Ship | CYPRUS |  | BUREAU VERITAS | BUREAU VERITAS | 14 - Pollution Prevention | 14119 - Oil and oily mixtures from machinery spaces | 17 - Rectify deficiencies prior to departure | The Oil Record Book Part I shall be completed on each occasion, on a tank-to-tank basis if appropriate, whenever any of the following machinery space operations takes place in the ship: collection and disposal of oil residues (sludge). No records of the manual collection and transfer of sludge from the crew-fabricated catch basins were logged in the Oil Record Book. Cite: MARPOL I/17.2.3
2025-02-21 | 8082557 | Sector Mobile | 1238806 | Official Number (U.S.) | BREEZY | Passenger Ship | UNITED STATES |  |  |  | 10 - Safety of Navigation | 10109 - Lights, shapes, sound-signals | 705 - Other - as specified | All vessels must have navigation lights that are in compliance with the applicable sections of the International and Inland Navigation Rules, except that a vessel of more than 19.8 meters (65 feet) in length must also have navigation lights that meet UL 1104, “Standards for Marine Navigation Lights,” or other standard specified by the Commandant. Anchor light obstructed by antenna due to improper placement. O/O to center anchor light so it is visible. Restricted to daytime operations until repaired.
2025-02-21 | 8082432 | Sector New York | 9305661 | IMO Number | HYUNDAI HONGKONG | General Dry Cargo Ship | CYPRUS |  | BUREAU VERITAS | BUREAU VERITAS | 07 - Fire Safety | 07126 - Oil accumulation in engine room | 30 - Ship detained | The purpose of this regulation is to prevent the ignition of combustible materials or flammable liquids. For this purpose, the following functional requirements shall be met: (.1) Means shall be provided to control leaks of flammable liquids; (.2) accumulation of flammable vapours; (.3) the ignitability of combustible materials shall be restricted; (.4) ignition sources shall be restricted; Combustible containers, buckets, and catch-basins used to contain oil leaks were observed throughout engine room. Cite: 74 SOLAS (04) II-2/4.1
2025-02-21 | 8082519 | Marine Safety Unit Morgan City | 1077195 | Official Number (U.S.) | CBC 222 | Barge | UNITED STATES |  |  |  | 02 - Structural Conditions | 02199 - Other (Structural condition) | 17 - Rectify deficiencies prior to departure | If, during an internal structural examination, cargo tank internal examination, or underwater survey, damage or deterioration to the hull plating, structural members, or cargo tanks is discovered, the Officer in Charge, Marine Inspection, may require the vessel to be drydocked or otherwise taken out of service to further assess the extent of the damage and to effect permanent repairs. CBC 222 barge grounded on ICW MM 131, loaded with ethanol, needing to be surveyed for damage.
2025-02-21 | 8079643 | Sector Mobile | 9701372 | IMO Number | ALEXIA | Bulk Carrier | MALTA | LLOYD'S REGISTER OF SHIPPING | LLOYD'S REGISTER OF SHIPPING | LLOYD'S REGISTER OF SHIPPING | 03 - Water/Weathertight Conditions | 03104 - Cargo & other hatchways | 17 - Rectify deficiencies prior to departure | Bulk carriers shall comply with the maintenance requirements and the standards for owner’s inspection and maintenance of bulk carrier hatch covers. PSCO observed cargo holds 1 and 3 hatch cover cleats to be deteriorated. 74SOLAS(20) XII/7.2
2025-02-21 | 8082821 | Sector New York | 9683051 | IMO Number | KMARIN RESOLUTION | Tank Ship | ISLE OF MAN |  |  |  | 13 - Propulsion and Auxiliary Machinery | 13101 - Propulsion main engine | 60 - Rectify deficiencies prior to movement | The condition of the ship and its equipment shall be maintained to conform with the provisions of the present regulations to ensure that the ship in all respects will remain fit to proceed to sea without danger to the ship or persons on board. Our office received report of an earlier ME tripping incident leading to a loss of propulsion for 1 minute. Due to the uncertainty of the status of the main engine, the vessel is found to be unfit to proceed to sea. 74 SOLAS (20) 1-11(a)
2025-02-21 | 8082432 | Sector New York | 9305661 | IMO Number | HYUNDAI HONGKONG | General Dry Cargo Ship | CYPRUS |  | BUREAU VERITAS | BUREAU VERITAS | 15 - Safety Management Systems (ISM) | 15109 - Maintenance of the ship and equipment | 30 - Ship detained | The Company should establish procedures to ensure that the ship is maintained in accordance with the provisions of the relevent rules and regualations established by the company. The operational nature of the deficiencies noted below provide objective evidence of a serious failure of the implemention of the ISM Code. An external audit is required. Cite:74 SOLAS (20) IX/3.1 ISM CODE 10.1
2025-02-21 | 8082353 | U.S. COAST GUARD FORCES MICRONESIA/SECTOR GUAM | 1278743 | Official Number (U.S.) | MATUA | Towing Vessel | UNITED STATES |  |  |  | 99 - Other | 99101 - Other (Safety in general) | 16 - Rectify deficiencies w/in 14 days | For each vessel, the vessel owner or operator must: Ensure that vessel access, including the embarkation of persons and their effects, is controlled.
2025-02-21 | 8082762 | Marine Safety Unit Houma | 1183099 | Official Number (U.S.) | MISS ELLIE CATE | Towing Vessel | UNITED STATES |  |  |  | 07 - Fire Safety | 07110 - Fire fighting equipment and appliances | 10 - Deficiency Rectified | A towing vessel that is certificated for oceans routes beyond 3 NM from shore must be equipped with: A fixed fire-extinguishing system installed to protect the engine room. The CO2 system was present but not intact during in the inspection.
2025-02-21 | 8082557 | Sector Mobile | 1238806 | Official Number (U.S.) | BREEZY | Passenger Ship | UNITED STATES |  |  |  | 11 - Life Saving Appliances | 11117 - Lifebuoys incl. provision and disposition | 16 - Rectify deficiencies w/in 14 days | (b) Each ... ring life buoy must be marked in clearly legible block capital letters with the vessel's name. Vessel name faded from ring buoy. O/O to mark vessel name visibly on ring buoy.
2025-02-21 | 8082436 | Sector Delaware Bay | 9874650 | IMO Number | GW MATHILDE | Bulk Carrier | LIBERIA |  | BUREAU VERITAS | BUREAU VERITAS | 05 - Radio Communications | 05111 - Satellite EPIRB 406MHz/1.6GHz | 17 - Rectify deficiencies prior to departure | Every ship shall be provided with a satellite emergency position-indicating radio beacon which shall be capable of floating free if the ship sinks and of being automatically activiated when afloat. PSCO observed an EPIRB hydrostatic release unit rated for liferaft use only. 74 SOLAS (20) IV/7.1.6.4 17ac
2025-02-21 | 8084240 | Marine Safety Unit Duluth | 635289 | Official Number (U.S.) | AMERICAN CENTURY | Bulk Carrier | UNITED STATES |  |  |  | 07 - Fire Safety | 07123 - Operation of Fire protection systems | 10 - Deficiency Rectified | Each section of firehose must be lined commercial firehose that conforms to Underwriters' Laboratories, Inc. Standard 19 or Federal Specification ZZ-H-451E. Four fire hoses were leaking and must be replaced. 46 CFR 95.10-10(n)(3)
2025-02-21 | 8082709 | Sector Mobile | 1218854 | Official Number (U.S.) | AIRBORNE | Passenger Ship | UNITED STATES |  |  |  | 05 - Radio Communications | 05112 - VHF EPIRB | 17 - Rectify deficiencies prior to departure | Each vessel that operates on the high seas, or that operates beyond three miles from the coastline of the Great Lakes, must have on board a FCC Type Accepted Category 1, 406 MHz EPIRB, installed to automatically float free and activate. Marine Inspector was told prior to inspection that EPIRB battery was expired. Operations restricted to not exceed 3 miles from shore until rectified to the satisfaction of the USCG. 46 CFR 67.17
2025-02-21 | 8079396 | Sector Honolulu | 1278007 | Official Number (U.S.) | DIVE BARGE | Passenger Ship | UNITED STATES |  |  |  | 01 - Certificates & Documentation | 01199 - Other (certificates) | 16 - Rectify deficiencies w/in 14 days | Every vessel subject to Part III of Title III of the Communications Act must have a detailed inspection of the radio installation by an FCC-licensed technician in accordance with §80.59 once every five years. Vessel does not have a valid Safety Radiotelephony Certificate.
2025-02-21 | 8084240 | Marine Safety Unit Duluth | 635289 | Official Number (U.S.) | AMERICAN CENTURY | Bulk Carrier | UNITED STATES |  |  |  | 04 - Emergency Systems | CG004 - Man Overboard Drill (MOB) | 50 - Rectify deficiencies w/in 30 days | The inspection shall be such as to insure that the vessel, as regards lifesaving appliances is in satisfactory condition and fit for the service for which it is intended. Unable to lower the lifeboat, or conduct a MOB drill on the vessel due to ice in the water. 46CFR91.25-10 46CFR97.15-35 46CFR199.45(b)(2)
2025-02-21 | 8082716 | Sector Corpus Christi | 1255634 | Official Number (U.S.) | CAPT. FRANK BANTA JR | Towing Vessel | UNITED STATES |  |  |  | 10 - Safety of Navigation | 10199 - Other (navigation) | 705 - Other - as specified | Propulsion machinery, including main engines, reduction gears, shafting, bearings, and electrical equipment and systems, must be maintained to ensure proper operation. Vessel self reported loss of port M/E. Technician is to attend vessel for inspection/repair. Deficiency is referred to the TPO. 46 CFR 143.205(a)
2025-02-21 | 8082720 | Sector Lower Mississippi | 501925 | Official Number (U.S.) | A F 13 | Barge | UNITED STATES |  |  |  | 02 - Structural Conditions | 02113 - Hull - cracking | 17 - Rectify deficiencies prior to departure | The inspection shall be such as to insure that the vessel, as regards the structure, piping, and other equipment is in satisfactory condition and fit for the service for which it is intended. Vessel has a quarter-size hole on the bottom plate in wing tank. Vessel was surveyed and hole secured with wedged wood and epoxy, approved by 3rd party Surveyor. Vessel is authorized to transit IAW transit plan to Kentucky for Permanent Repairs.
2025-02-21 | 8082353 | U.S. COAST GUARD FORCES MICRONESIA/SECTOR GUAM | 1278743 | Official Number (U.S.) | MATUA | Towing Vessel | UNITED STATES |  |  |  | 07 - Fire Safety | 07116 - Ventilation | 16 - Rectify deficiencies w/in 14 days | Each vessel must be designed and constructed to minimize fire hazards insofar as reasonable and practicable. Port side Co2 closure on the upper deck does not fully seal as required.
2025-02-21 | 8083049 | Marine Inspections Unit Singapore | 1274135 | Official Number (U.S.) | KAIMANA HILA | General Dry Cargo Ship | UNITED STATES |  |  |  | 15 - Safety Management Systems (ISM) | 15102 - Company responsibility and authority | 50 - Rectify deficiencies w/in 30 days | The safety management system should ensure: compliance with mandatory rules and regulations. Vessel suffered damage to an overboard discharge under the waterline on 15FEB2025. Report was not made to FEACT until 21FEB2025 and not immediately after addressing the resultant safety concerns as required by 46 CFR 4.05-1. Vessel made temporary repair, continued operation to next port, conducted cargo operations in the Port of Ningbo, PRC and then got underway again before reporting to USCG. Perform internal ISM audit due determine root cause and report CAR to ISM RO and USCG. Due 22MAR2025. 74 SOLAS (20) IX/2.1.3 ISM A/1.2.3.1
2025-02-21 | 8079643 | Sector Mobile | 9701372 | IMO Number | ALEXIA | Bulk Carrier | MALTA | LLOYD'S REGISTER OF SHIPPING | LLOYD'S REGISTER OF SHIPPING | LLOYD'S REGISTER OF SHIPPING | 08 - Alarms | 08108 - UMS - alarms | 17 - Rectify deficiencies prior to departure | An alarm system shall be provided indicating any fault requiring attention. PSCO noted that engineer’s alarm in cabins as required by unattended machinery space are inoperable. 74SOLAS(20) II-1/51.1
2025-02-21 | 8083049 | Marine Inspections Unit Singapore | 1274135 | Official Number (U.S.) | KAIMANA HILA | General Dry Cargo Ship | UNITED STATES |  |  |  | 13 - Propulsion and Auxiliary Machinery | 13199 - Other (machinery) | 15 - Rectify deficiencies by next port | The condition of the ship and its equipment shall be maintained to conform with the provisions of the present regulations to ensure that the ship in all respects will remain fit to proceed to sea without danger to the ship or persons on board. On 15FEB2025, vessel crew found that auxiliary boiler blowdown overboard discharge elbow between valve and hull had a leak. Damage is below waterline. Temporary repairs made by crew. Hazardous condition was not reported to OCMI until 21FEB2025. Vessel is currently underway to LA/LB. Make permanent repairs to satisfaction of RO in the Port of LA/LB. 74 SOLAS (20) I/11(a)
2025-02-21 | 8082353 | U.S. COAST GUARD FORCES MICRONESIA/SECTOR GUAM | 1278743 | Official Number (U.S.) | MATUA | Towing Vessel | UNITED STATES |  |  |  | 13 - Propulsion and Auxiliary Machinery | 13104 - Bilge pumping arrangements | 16 - Rectify deficiencies w/in 14 days | The crew of each towing vessel must demonstrate the ability to operate the primary and auxiliary machinery and electrical systems for which they are responsible, and to do so under normal and emergency conditions. At the time of the inspection, the crew could not demonstrate operation of the bilge pump and discharge arrangement.
2025-02-21 | 8082702 | Sector Houston/Galveston | 522046 | Official Number (U.S.) | SCC-101 | Barge | UNITED STATES |  |  |  | 02 - Structural Conditions | 02117 - Decks - corrosion | 17 - Rectify deficiencies prior to departure | Scantlings, material, and workmanship, subdivision of cargo spaces, fitting of cofferdams, and testing of tanks shall be at least equivalent to the requirements of the American Bureau of Shipping or other recognized classification society. Marine Inspectors discovered extensive amounts of pitting and wastage throughout the walking deck. Additionally, Marine Inspectors found multiple unauthorized patches, and when removed, discovered wastage beyond the allowable tolerances. Vessel shall enact repairs and renew all wasted plate identified by Marine Inspectors prior to departing current shipyard facility. These repairs shall be completed to the satisfaction of a Coast Guard Marine Inspector. 46 CFR 32.60-1
2025-02-21 | 8078639 | Sector Puget Sound | 9418468 | IMO Number | TYANA | Bulk Carrier | MARSHALL ISLANDS |  |  |  | 07 - Fire Safety | 07112 - Emergency Escape Breathing Device and disposition | 10 - Deficiency Rectified | ON ALL SHIPS, WITHIN THE MACHINERY SPACES, EMERGENCY ESCAPE BREATHING DEVICES SHALL BE SITUATED READY FOR USE AT EASILY VISIBLE PLACES...PSCO OBSERVED ONE EEBD AT THE LOWER LEVEL OF THE ENGINE ROOM WITHOUT AIR PRESSURE. 74SOLAS(09)11-2/13.4.3.1 10C
2025-02-21 | 8082762 | Marine Safety Unit Houma | 1183099 | Official Number (U.S.) | MISS ELLIE CATE | Towing Vessel | UNITED STATES |  |  |  | 13 - Propulsion and Auxiliary Machinery | 13101 - Propulsion main engine | 10 - Deficiency Rectified | An exposed hazard such as rotating machinery, must be protected by a cover, guard or rail. The rotating machinery was exposed and did not have sufficient covering over it, presenting a hazard.
2025-02-21 | 8079643 | Sector Mobile | 9701372 | IMO Number | ALEXIA | Bulk Carrier | MALTA | LLOYD'S REGISTER OF SHIPPING | LLOYD'S REGISTER OF SHIPPING | LLOYD'S REGISTER OF SHIPPING | 07 - Fire Safety | 07108 - Ready availability of fire fighting equipment | 10 - Deficiency Rectified | Fire -fighting systems and appliances shall be kept in good working order and ready for immediate use. PSCO observed 04 fire nozzles and 02 fire hoses with deteriorated gasket o-rings. 74SOLAS(20) II-2/14.2.1.2
2025-02-21 | 8078999 | Sector New Orleans | 9455739 | IMO Number | CHAMPION POMER | Tank Ship | MARSHALL ISLANDS |  | CROATIAN REGISTER OF SHIPPING | CROATIAN REGISTER OF SHIPPING | 03 - Water/Weathertight Conditions | 03199 - Other (load lines) | 50 - Rectify deficiencies w/in 30 days | The condition of the ship and its equipment shall be maintained to conform with the provisions of the present regulations to ensure that the ship in all respects will remain fit to proceed to sea without danger to the ship or persons onboard. The IG Deck Water Seal pump #1 shaft packing was leaking. 74SOLAS20 I-11(a)
2025-02-21 | 8078999 | Sector New Orleans | 9455739 | IMO Number | CHAMPION POMER | Tank Ship | MARSHALL ISLANDS |  | CROATIAN REGISTER OF SHIPPING | CROATIAN REGISTER OF SHIPPING | 02 - Structural Conditions | 02199 - Other (Structural condition) | 16 - Rectify deficiencies w/in 14 days | The machinery, boilers and other pressure vessels, associated piping systems and fittings shall be of a design and construction adequate for the service for which they are intended and shall be so installed and protected as to reduce to a minimu any danger to persons onboard, due regard being paid to moving parts, hot surfaces, and other hazards. The #1 and #2 flat plate heat exchangers had multiple soft patches and leaks in piping. 74SOLAS20 II-1/26.1
2025-02-21 | 8084240 | Marine Safety Unit Duluth | 635289 | Official Number (U.S.) | AMERICAN CENTURY | Bulk Carrier | UNITED STATES |  |  |  | 11 - Life Saving Appliances | 11101 - Lifeboats | 50 - Rectify deficiencies w/in 30 days | The proper condition and operation of the survival craft and rescue boat launching appliances at loads ranging from light load to full load must be completed at every periodic and renewal inspection. The last load test was completed on 11AUG2020. Vessel is overdue for light load, and full weight test. 46CFR199.45(b)(1)
2025-02-21 | 8082762 | Marine Safety Unit Houma | 1183099 | Official Number (U.S.) | MISS ELLIE CATE | Towing Vessel | UNITED STATES |  |  |  | 13 - Propulsion and Auxiliary Machinery | 13101 - Propulsion main engine | 10 - Deficiency Rectified | Nonmetallic flexible hose is acceptable if it is used in lengths of not more than 0.76 meters (30 inches); the flexible fuel hose on the port engine was longer than 30 inches.
2025-02-21 | 8082410 | Sector San Juan | 1309821 | Official Number (U.S.) | HORNBLOWER SIMPLICITY | Passenger Ship | UNITED STATES |  |  |  | 13 - Propulsion and Auxiliary Machinery | 13108 - Operation of machinery | 17 - Rectify deficiencies prior to departure | Prove proper operation of all new installed 06 COX Brand outboard diesel engines to the satisfaction of an attenting USCG Marine Inspector.
2025-02-21 | 8079643 | Sector Mobile | 9701372 | IMO Number | ALEXIA | Bulk Carrier | MALTA | LLOYD'S REGISTER OF SHIPPING | LLOYD'S REGISTER OF SHIPPING | LLOYD'S REGISTER OF SHIPPING | 07 - Fire Safety | 07108 - Ready availability of fire fighting equipment | 10 - Deficiency Rectified | Fire protection systems and fire-fighting systems and appliances shall be maintained ready for use. PSCO noted broken fire main valve on port side main deck while testing fire hoses. 74SOLAS(20) II-2/14.1.1
2025-02-21 | 8082668 | Sector Puget Sound | 544785 | Official Number (U.S.) | SPOKANE | Passenger Ship | UNITED STATES |  |  |  | 13 - Propulsion and Auxiliary Machinery | 13101 - Propulsion main engine | 705 - Other - as specified | The material, design, construction, workmanship, and arrangement of main propulsion machinery and of each auxiliary, directly connected to the engine and supplied as such, must be at least equivalent to the standards established by the ABS Marine Vessel Rules (incorporated by reference, see § 58.03-1), except as otherwise provided by this subchapter. Conduct repairs and provide report attesting to repairs made to lube oil cooler of No. 1 main engine.
2025-02-21 | 8079643 | Sector Mobile | 9701372 | IMO Number | ALEXIA | Bulk Carrier | MALTA | LLOYD'S REGISTER OF SHIPPING | LLOYD'S REGISTER OF SHIPPING | LLOYD'S REGISTER OF SHIPPING | 07 - Fire Safety | 07108 - Ready availability of fire fighting equipment | 17 - Rectify deficiencies prior to departure | Fire protection systems and fire-fighting systems and appliances shall be maintained ready for use. PSCO observed 07 flex CO2 hoses with severe chaffing and kinks. 74SOLAS(20) II/2.14.1.1
2025-02-21 | 8082698 | Sector Jacksonville | 9149328 | IMO Number | MSC NADRIELY | General Dry Cargo Ship | LIBERIA |  | DNV | DNV | 09 - Working and Living Conditions | 09209 - Electrical | 50 - Rectify deficiencies w/in 30 days | The sides and rear and, where necessary, the front of switchboards shall be suitably guarded. PSCO obseverd exposed eletrical components through openings of the front of the switchboards. 74 SOLAS(97)II-1/45.2
2025-02-21 | 8082557 | Sector Mobile | 1238806 | Official Number (U.S.) | BREEZY | Passenger Ship | UNITED STATES |  |  |  | 11 - Life Saving Appliances | 11116 - Distress flares | 16 - Rectify deficiencies w/in 14 days | (a) Oceans, coastwise, limited coastwise, and Great Lakes routes. A vessel on an oceans, coastwise, limited coastwise, or Great Lakes route must carry—(1) Six hand red flare distress signals approved in accordance with § 160.021 in subchapter Q of this chapter, or other standard specified by the Commandant, including, but not limited to, approval series 160.121; and(2) Six hand orange smoke distress signals approved in accordance with § 160.037 in subchapter Q of this chapter, or other standard specified by the Commandant. Vessel only had 6 red hand held flares on board. Owner to supply remaining signals.
2025-02-21 | 8082432 | Sector New York | 9305661 | IMO Number | HYUNDAI HONGKONG | General Dry Cargo Ship | CYPRUS |  | BUREAU VERITAS | BUREAU VERITAS | 07 - Fire Safety | 07120 - Means of escape | 17 - Rectify deficiencies prior to departure | Doors fitted in boundary bulkheads of machinery spaces of category A shall be reasonable gastight and self-closing. PSCO observed E/R escape trunk self-closing door unable to properly secure. Cite: 74 SOLAS (04) II-2/9.4.2.1
2025-02-21 | 8079396 | Sector Honolulu | 1278007 | Official Number (U.S.) | DIVE BARGE | Passenger Ship | UNITED STATES |  |  |  | 09 - Working and Living Conditions | 09209 - Electrical | 16 - Rectify deficiencies w/in 14 days | Electrical equipment must be installed to protect from electrical hazards. Electrical wiring underneath operating station has several exposed and dead end wires. Properly remove or cover to prevent potential shock or fire hazards.
2025-02-21 | 8082519 | Marine Safety Unit Morgan City | 1077195 | Official Number (U.S.) | CBC 222 | Barge | UNITED STATES |  |  |  | 99 - Other | 99101 - Other (Safety in general) | 705 - Other - as specified | Permit to Proceed - one way voyage.
2025-02-21 | 8082353 | U.S. COAST GUARD FORCES MICRONESIA/SECTOR GUAM | 1278743 | Official Number (U.S.) | MATUA | Towing Vessel | UNITED STATES |  |  |  | 07 - Fire Safety | 07199 - Other (fire safety) | 17 - Rectify deficiencies prior to departure | To stop the flow of fuel in the event of a fire or break in the fuel line, a remote fuel shutoff valve must be fitted on any fuel line that supplies fuel directly to a propulsion engine or generator prime mover. The fuel shutoff valve must be operable from a safe place outside the space where the valve is installed. All fuel shutoff valves for port and stbd side found seized and inoperable.
2025-02-21 | 8084240 | Marine Safety Unit Duluth | 635289 | Official Number (U.S.) | AMERICAN CENTURY | Bulk Carrier | UNITED STATES |  |  |  | 07 - Fire Safety | 07113 - Fire pumps and its pipes | 10 - Deficiency Rectified | All piping, valves, and fittings shall meet the applicable requirements of subchapter F. The Fire main on deck, both port and STB side had a leak from flange fittings. 46 CFR 95.10-15(a)
2025-02-21 | 8082462 | Marine Safety Unit Houma | 1193583 | Official Number (U.S.) | CINDY JEAN LAB | Miscellaneous Vessel | UNITED STATES |  |  | UNITED STATES | 07 - Fire Safety | 07199 - Other (fire safety) | 50 - Rectify deficiencies w/in 30 days | Each OSV must have , at the pilothouse, controls to start a fire pump charge the fire main, and monitor the pressure in the fire main. Pilothouse fire main pressure gauge did not indicate the pressure.
2025-02-21 | 8082852 | OP location-Sector Honolulu Prevention Department- Kailua Kona | 1096533 | Official Number (U.S.) | MEGA BITES | Passenger Ship | UNITED STATES |  |  |  | 09 - Working and Living Conditions | 09210 - Machinery | 17 - Rectify deficiencies prior to departure | Vessel currently experiencing reduction in propulsion. Port main engine is overheating due to unknown causes. Vessel operator required to troubleshoot cause to main engine casualty and make necessary repairs to satisfaction of USCG Marine Inspector prior to getting underway with passengers.
2025-02-21 | 8082432 | Sector New York | 9305661 | IMO Number | HYUNDAI HONGKONG | General Dry Cargo Ship | CYPRUS |  | BUREAU VERITAS | BUREAU VERITAS | 14 - Pollution Prevention | 14501 - Garbage | 17 - Rectify deficiencies prior to departure | Every ship... shall carry a garbage management plan which the crew shall follow. Oil-soaked rags and absorbent pads were found in the purifier room, with the pads fully saturated. Additionally, oil-soaked cardboard was discovered in the void space behind the purifier room. Cite: MARPOL V/10.2
2025-02-21 | 8073879 | Marine Safety Unit Paducah | 1287206 | Official Number (U.S.) | RICK PEMBERTON | Towing Vessel | UNITED STATES |  |  |  | 08 - Alarms | 08104 - Steering gear alarm | 50 - Rectify deficiencies w/in 30 days | Alarms must have a means to test actuation at each operating station or have a continuous self-monitoring alarm system which actuates if an alarm point fails or becomes disabled. No way to test hydraulic steering level alarm. Install a means to test low hydraulic steering level alarm IAW company TSMS. The vessel's TPO has the option to clear this deficiency in accordance with CG-CVC Policy Letter 17-10. Objective evidence attesting to root cause & satisfactory repairs must be submitted to local OCMI within 72-hours.
2025-02-21 | 8082353 | U.S. COAST GUARD FORCES MICRONESIA/SECTOR GUAM | 1278743 | Official Number (U.S.) | MATUA | Towing Vessel | UNITED STATES |  |  |  | 13 - Propulsion and Auxiliary Machinery | 13103 - Gauges, thermometers, etc | 16 - Rectify deficiencies w/in 14 days | The following systems must be equipped with gauges at the machinery location: Auxiliary generator engine lubricating oil pressure and auxiliary generator engine RPM; Auxiliary generator engine cooling water temperature. No.1 SSDG found with unsecured electrical control box and lube oil and cooling water gauges missing and removed.
2025-02-21 | 8084240 | Marine Safety Unit Duluth | 635289 | Official Number (U.S.) | AMERICAN CENTURY | Bulk Carrier | UNITED STATES |  |  |  | 11 - Life Saving Appliances | 11119 - Immersion suits | 705 - Other - as specified | Each cargo vessel must carry an immersion suit approved under approval series 160.171 of an appropriate size for each person on board. Vessel's COI requires 33 immersion suits. 01 Immersion suit was found with a wasted air hose, and was removed from service. Vessel maximum persons allowed is reduced by 1. 46 CFR 96.06-1 46 CFR 199.273(a)
2025-02-21 | 8082432 | Sector New York | 9305661 | IMO Number | HYUNDAI HONGKONG | General Dry Cargo Ship | CYPRUS |  | BUREAU VERITAS | BUREAU VERITAS | 09 - Working and Living Conditions | 09211 - Steam pipes and pressure pipes | 17 - Rectify deficiencies prior to departure | The machinery, boilers, and other pressure vessels, associated piping systems and fittings shall be of a design and construction adequate for the service for which they are intended and shall be so installed and protected as to reduce to a minimum any danger to persons on board, due regard being paid to… hot surfaces and other hazards. PSCO observed a continuous steam leak on the fuel oil heater #2 steam valve. Cite: 74 SOLAS(04) II-1/26.1
2025-02-21 | 8082148 | Sector Los Angeles/Long Beach | 1274389 | Official Number (U.S.) | DYLAN AYRES | Passenger Ship | UNITED STATES |  |  |  | 01 - Certificates & Documentation | CG003 - USCG Certificate of Documentation (COD) | 60 - Rectify deficiencies prior to movement | Any vessel of at least five net tons which engages in... coastwise trade,... must have a Certificate of Documentation bearing a valid endorsement appropriate for the activity in which engaged. Vessel's COD Expired. Provide valid COD prior to movement of vessel.
2025-02-21 | 8082432 | Sector New York | 9305661 | IMO Number | HYUNDAI HONGKONG | General Dry Cargo Ship | CYPRUS |  | BUREAU VERITAS | BUREAU VERITAS | 07 - Fire Safety | 07126 - Oil accumulation in engine room | 30 - Ship detained | The purpose of this regulation is to prevent the ignition of combustible materials or flammable liquids. For this purpose, the following functional requirements shall be met: (.1) Means shall be provided to control leaks of flammable liquids; (.2) accumulation of flammable vapours; (.3) the ignitability of combustible materials shall be restricted; (.4) ignition sources shall be restricted; Multiple areas of oil-soaked, degraded lagging, oil-soaked cardboard, and oil-soaked absorbent mats were discovered in the purifier space. Cite: 74 SOLAS (04) II-2/4.1
2025-02-21 | 8084240 | Marine Safety Unit Duluth | 635289 | Official Number (U.S.) | AMERICAN CENTURY | Bulk Carrier | UNITED STATES |  |  |  | 11 - Life Saving Appliances | 11199 - Other (life saving) | 705 - Other - as specified | A sufficient number of lifejackets must be carried for persons on watch and for use at remotely located survival craft stations. If watch stations, work stations, or work sites are remote from cabins, staterooms, or berthing areas and the immersion suits stowed in those locations, there must be, in addition to the immersion suits required under paragraph (a) of this section, enough immersion suits stowed at the watch stations, work stations, or work sites to equal the number of persons normally on watch in, or assigned to, those locations at any time. Vessels COI has a max of 33 persons allowed onboard, and states maximum number of lifejackets and immersion suits at 33. Immersion suits and lifejacket requirement should be 6 larger than the maximum number of crew because of watch station requirments onboard. Vessels max persons allowed reduced from 33 to 27. 46 CFR 96.06-1 46 CFR 199.273(b) 46 CFR 199.70(b)(1)(ii) 46 CFR 199.70(b)(2)(iv)
2025-02-21 | 8082432 | Sector New York | 9305661 | IMO Number | HYUNDAI HONGKONG | General Dry Cargo Ship | CYPRUS |  | BUREAU VERITAS | BUREAU VERITAS | 07 - Fire Safety | 07126 - Oil accumulation in engine room | 30 - Ship detained | The purpose of this regulation is to prevent the ignition of combustible materials or flammable liquids. For this purpose, the following functional requirements shall be met: (.1) Means shall be provided to control leaks of flammable liquids; (.2) accumulation of flammable vapours; (.3) the ignitability of combustible materials shall be restricted; (.4) ignition sources shall be restricted; PSCO identified an active oil leak on the M/E #9 hydraulic actuator exhaust manifold. Cite: 74 SOLAS (04) II-2/4.1
2025-02-21 | 8082486 | Sector Mobile | 1227405 | Official Number (U.S.) | SEAS THE DAY | Passenger Ship | UNITED STATES |  |  |  | 11 - Life Saving Appliances | 11116 - Distress flares | 16 - Rectify deficiencies w/in 14 days | (a) Oceans, coastwise, limited coastwise, and Great Lakes routes. A vessel on an oceans, coastwise, limited coastwise, or Great Lakes route must carry— (1) Six hand red flare distress signals approved in accordance with § 160.021 in subchapter Q of this chapter, or other standard specified by the Commandant, including, but not limited to, approval series 160.121; and (2) Six hand orange smoke distress signals approved in accordance with § 160.037 in subchapter Q of this chapter, or other standard specified by the Commandant. 46 CFR 180.68 (a)
2025-02-21 | 8082148 | Sector Los Angeles/Long Beach | 1274389 | Official Number (U.S.) | DYLAN AYRES | Passenger Ship | UNITED STATES |  |  |  | 14 - Pollution Prevention | 14101 - Control of discharge | 60 - Rectify deficiencies prior to movement | A vessel must comply with the applicable design, equipment, personnel, procedures, and record requirements of 33 CFR parts 151- When within 12 nautical miles of the nearest land, any discharge of oil or oily mixtures into the sea from a ship other than an oil tanker or from machinery space bilges of an oil tanker is prohibited. Port outboard leaking hydraulic fluid. Vessel restricted from movement until leak is rectified to the satisfaction of attending USCG Marine Inspector.
2025-02-21 | 8082148 | Sector Los Angeles/Long Beach | 1274389 | Official Number (U.S.) | DYLAN AYRES | Passenger Ship | UNITED STATES |  |  |  | 10 - Safety of Navigation | 10109 - Lights, shapes, sound-signals | 705 - Other - as specified | All vessels must have navigation lights that are in compliance with the applicable sections of the International and Inland Navigation Rules. Anchor light inoperable. Vessel limited to daytime operations only.
2025-02-21 | 8078639 | Sector Puget Sound | 9418468 | IMO Number | TYANA | Bulk Carrier | MARSHALL ISLANDS |  |  |  | 07 - Fire Safety | 07105 - Fire doors/openings in fire-resisting divisions | 10 - Deficiency Rectified | FIRE DOORS IN MAIN VERTICAL ZONE BULKHEADS, GALLEY BOUNDARIES AND STAIRWAY ENCLOSURES OTHER THAN POWER-OPERATED WATERTIGHT DOORS AND THOSE WHICH ARE NORMALLY LOCKED SHALL SATISFY THE FOLLOWING REQUIREMENTS: THE DOORS SHALL BE SELF-CLOSING AND BE CAPABLE OF CLOSING WITH AN ANGLE OF INCLINATION OF UP TO 3.5 OPPOSING CLOSURE...PSCO OBSERVED 02 CLASS A FIRE DOORS IN THE ENGINE ROOM AND TO THE GALLEY DID NOT CLOSE AND LATCH. 74SOLAS(09)11-2/4.1.1.4.1 10c
2025-02-21 | 8082148 | Sector Los Angeles/Long Beach | 1274389 | Official Number (U.S.) | DYLAN AYRES | Passenger Ship | UNITED STATES |  |  |  | 99 - Other | 99101 - Other (Safety in general) | 50 - Rectify deficiencies w/in 30 days | The owner or operator must conduct all tests as required by the OCMI, and make the vessel available for all specific inspections and drills required by subpart H of this part. In addition, the OCMI may require the vessel to get underway. Unable to get underway for inspection or to conduct drills.
2025-02-21 | 8082148 | Sector Los Angeles/Long Beach | 1274389 | Official Number (U.S.) | DYLAN AYRES | Passenger Ship | UNITED STATES |  |  |  | 05 - Radio Communications | 05109 - VHF radio installation | 705 - Other - as specified | Vessels operated solely within 20 nautical miles of land must be equipped with a VHF-DSC radiotelephone installation meeting the requirements of § 80.1101c(2),Vessel's radio display was inoperable. Vessel restricted to within 1000 feet from shore.
2025-02-21 | 8082148 | Sector Los Angeles/Long Beach | 1274389 | Official Number (U.S.) | DYLAN AYRES | Passenger Ship | UNITED STATES |  |  |  | 11 - Life Saving Appliances | 11117 - Lifebuoys incl. provision and disposition | 705 - Other - as specified | A vessel must carry one floating waterlight, unless it is limited to daytime operation. Water light equipped with expired battery (2022). Vessel restricted to daylight hours.
2025-02-21 | 8082148 | Sector Los Angeles/Long Beach | 1274389 | Official Number (U.S.) | DYLAN AYRES | Passenger Ship | UNITED STATES |  |  |  | 11 - Life Saving Appliances | 11118 - Lifejackets incl. provision and disposition | 705 - Other - as specified | An adult life jacket must be provided for each person carried on board a vessel. During the annual inspection condemned forty-six (46) unserviceable life jackets. COI requires (51) total. Provide (45) serviceable life jackets or request for a COI amendment. Vessel limited to carriage of (06) adult persons.
2025-02-21 | 8082621 | Sector Boston | 9589097 | IMO Number | SUZANNA D | Bulk Carrier | MALTA | AMERICAN BUREAU OF SHIPPING | AMERICAN BUREAU OF SHIPPING | AMERICAN BUREAU OF SHIPPING | 13 - Propulsion and Auxiliary Machinery | 13101 - Propulsion main engine | 17 - Rectify deficiencies prior to departure | 74SOLAS(20)I/11(a) - Vessel had a loss of propulsion during transit into Cashman Terminal, Quincy MA. See Form B.
2025-02-21 | 8082470 | Sector Mobile | 698221 | Official Number (U.S.) | ISLAND GIRL | Passenger Ship | UNITED STATES |  |  |  | 11 - Life Saving Appliances | 11118 - Lifejackets incl. provision and disposition | 16 - Rectify deficiencies w/in 14 days | An adult life jacket must be provided for each person carried on board a vessel. Four life jackets were found inoperable due to leaking kapok pouches. Passenger count limited to 16 adults. Acquire new life jackets.
2025-02-21 | 8082148 | Sector Los Angeles/Long Beach | 1274389 | Official Number (U.S.) | DYLAN AYRES | Passenger Ship | UNITED STATES |  |  |  | 05 - Radio Communications | 05111 - Satellite EPIRB 406MHz/1.6GHz | 705 - Other - as specified | Each vessel that operates on the high seas, must have on board a FCC Type Accepted Category 1, 406 MHz EPIRB, installed to automatically float free and activate. Vessel's EPIRB's registration and hydrostatic release both were expired. Vessel restricted to within 3 three miles of mainland shore.
2025-02-21 | 8082432 | Sector New York | 9305661 | IMO Number | HYUNDAI HONGKONG | General Dry Cargo Ship | CYPRUS |  | BUREAU VERITAS | BUREAU VERITAS | 02 - Structural Conditions | 02199 - Other (Structural condition) | 40 - Rectify deficiencies prior to next US port after sailing foreign | The condition of the ship and its equipment shall be maintained to conform with the provisions of the present regulations to ensure that the ship in all respects will remain fit to proceed to sea without danger to the ship or persons on board. PSCO observed multiple leaks under pressure on freshwater cargo hold piping on port side. Cite: 74 SOLAS (20) I/11(a)
2025-02-21 | 8080178 | Sector San Francisco | 9688362 | IMO Number | STI BATTERY | Tank Ship | MARSHALL ISLANDS |  | AMERICAN BUREAU OF SHIPPING | AMERICAN BUREAU OF SHIPPING | 07 - Fire Safety | 07102 - Inert gas system | 40 - Rectify deficiencies prior to next US port after sailing foreign | The condition of the ship and its equipment shall be maintained with the provisions of the present regulations to ensure that the ship in all respects will remain fit to proceed to sea without danger to the ship or persons onboard. IGG flame start fuel pressure gauge was found broken. 74SOLAS(20) I/11(a)
2025-02-21 | 8082148 | Sector Los Angeles/Long Beach | 1274389 | Official Number (U.S.) | DYLAN AYRES | Passenger Ship | UNITED STATES |  |  |  | 13 - Propulsion and Auxiliary Machinery | 13101 - Propulsion main engine | 16 - Rectify deficiencies w/in 14 days | When a flexible section of fill pipe is a nonconductor of electricity, the metallic sections of the fill pipe separated thereby must be joined by a conductor for protection against generation of a static charge when filling with fuel. No bonding wires installed. Properly bond both fill pipes.
2025-02-21 | 8082353 | U.S. COAST GUARD FORCES MICRONESIA/SECTOR GUAM | 1278743 | Official Number (U.S.) | MATUA | Towing Vessel | UNITED STATES |  |  |  | 03 - Water/Weathertight Conditions | 03108 - Ventilators, air pipes, casings | 16 - Rectify deficiencies w/in 14 days | Closure devices must be provided for deckhouse or hull penetrations, which open to the exterior of the vessel and which may allow water to enter the vessel. These devices must be suitable for the expected route. Deck vent was missing multiple fasteners.
2025-02-21 | 8082353 | U.S. COAST GUARD FORCES MICRONESIA/SECTOR GUAM | 1278743 | Official Number (U.S.) | MATUA | Towing Vessel | UNITED STATES |  |  |  | 13 - Propulsion and Auxiliary Machinery | 13108 - Operation of machinery | 17 - Rectify deficiencies prior to departure | Each towing vessel must have a reliable means to provide notification when an emergency condition exists or an essential system develops problems that require attention. The following alarms must be provided: Auxiliary generator engine low lubricating oil pressure; Auxiliary generator engine high cooling water temperature. Lube oil pressure and cooling water temperature alarms found inoperable on no.1, no.2, and no.3 SSDGs.
2025-02-21 | 8082148 | Sector Los Angeles/Long Beach | 1274389 | Official Number (U.S.) | DYLAN AYRES | Passenger Ship | UNITED STATES |  |  |  | 01 - Certificates & Documentation | 01199 - Other (certificates) | 705 - Other - as specified | Every vessel subject to Part III of Title III of the Communications Act must have a detailed inspection of the radio installation by an FCC-licensed technician in accordance with § 80.59 once every five years. Radiotelephony Certificate was expired. No valid certificate on board. Vessel restricted to within 1000 feet from shore.
2025-02-21 | 8079885 | Sector New Orleans | 9367073 | IMO Number | MORGENSTOND II | General Dry Cargo Ship | NETHERLANDS |  |  |  | 99 - Other | 99101 - Other (Safety in general) | 17 - Rectify deficiencies prior to departure | Whenever there is a hazardous condition either onboard a vessel or caused by a cessel or its operation, the owner, agent, master, operator, or person in charge must immediately notify the nearest Coast Guard Sector office or group office... PSCO observed that the vessel failed to report missing starboard anchor on their notice of arrival. Vessel is required to submit an updated ENOA reflecting the lost anchor.
2025-02-21 | 8082432 | Sector New York | 9305661 | IMO Number | HYUNDAI HONGKONG | General Dry Cargo Ship | CYPRUS |  | BUREAU VERITAS | BUREAU VERITAS | 07 - Fire Safety | 07126 - Oil accumulation in engine room | 30 - Ship detained | The purpose of this regulation is to prevent the ignition of combustible materials or flammable liquids. For this purpose, the following functional requirements shall be met: (.1) Means shall be provided to control leaks of flammable liquids; (.2) accumulation of flammable vapours; (.3) the ignitability of combustible materials shall be restricted; (.4) ignition sources shall be restricted; PSCO identified oil pooling beneath Generator #2 and Generator #3. Cite:74 SOLAS (04) II-2/4.1
2025-02-21 | 8078999 | Sector New Orleans | 9455739 | IMO Number | CHAMPION POMER | Tank Ship | MARSHALL ISLANDS |  | CROATIAN REGISTER OF SHIPPING | CROATIAN REGISTER OF SHIPPING | 13 - Propulsion and Auxiliary Machinery | 13199 - Other (machinery) | 17 - Rectify deficiencies prior to departure | The machinery, boilers and other pressure vessels, associated piping systems and fittings shall be of a design and construction adequate for the service for which they are intended and shall be so installed and protected as to reduce to a minimu any danger to persons onboard, due regard being paid to moving parts, hot surfaces, and other hazards. Jacket water cooling leaks on MDE Cylinders #1, 4, 6, 7 were identified. 74SOLAS20 II-1/26.1
2025-02-21 | 8082553 | Sector San Diego | 265205 | Official Number (U.S.) | MALIHINI | Passenger Ship | UNITED STATES |  |  |  | 02 - Structural Conditions | 02113 - Hull - cracking | 701 - Prior to carriage of passengers/cargo | Vessel has damage to hull port side, amidships, approximately 4' above waterline cause by a vessel collision and enacted temporary repairs. Vessel is permitted one time transit to South Coast Shipyard in Newport Beach to conduct permanent repairs. Vessel is permitted to transit without passengers, in fair weather only. Notify local OCMI, Sector LA/LB once vessel arrives and submit a repair proposal to Sector LA/LB for approval.
2025-02-21 | 8082784 | Sector Corpus Christi | 9714745 | IMO Number | YAYA GOOSE | Bulk Carrier | MARSHALL ISLANDS |  |  |  | 10 - Safety of Navigation | 10118 - Speed and distance indicator | 40 - Rectify deficiencies prior to next US port after sailing foreign | EACH VESSEL REQUIRED TO BE FITTED WITH AN AUTOMATIC RADAR PLOTTING AID (ARPA) UNDER 33 CFR 164.38 OF THIS PART MUST BE FITTED WITH A DEVICE TO INDICATE SPEED AND DISTANCE OF THE VESSEL EITHER THROUGH THE WATER OR OVER THE GROUND. THE VESSELS SPEED LOG IS INOPERABLE.
2025-02-21 | 8082430 | Sector New York | 9288409 | IMO Number | MSC YAMUNA VI | General Dry Cargo Ship | PORTUGAL |  | LLOYD'S REGISTER OF SHIPPING | LLOYD'S REGISTER OF SHIPPING | 07 - Fire Safety | 07106 - Fire detection and alarm system | 17 - Rectify deficiencies prior to departure | The condition of the ship and its equipment shall be maintained to conform with the provisions of the present regulations to ensure that the ship in all respects will remain fit to proceed to sea without damage to the ship or persons on board. PSCO observed a damaged heat detector in E/R workshop. 74 SOLAS (20) I/11(a)
2025-02-21 | 8079643 | Sector Mobile | 9701372 | IMO Number | ALEXIA | Bulk Carrier | MALTA | LLOYD'S REGISTER OF SHIPPING | LLOYD'S REGISTER OF SHIPPING | LLOYD'S REGISTER OF SHIPPING | 06 - Cargo Operations Including Equipment | 06105 - Atmosphere testing instruments | 17 - Rectify deficiencies prior to departure | Every ship shall carry an appropriate portable atmosphere testing instrument capable of measuring concentrations of oxygen, flammable gases, hydrogen sulfide, and carbon monoxide. Suitable means shall be provided for the calibration of such instruments. PSCO observed no calibration gas on board for daily test. 74SOLAS(20) XI-1/7
2025-02-21 | 8082455 | Sector Houston/Galveston | 9271925 | IMO Number | WLADYSLAW ORKAN | General Dry Cargo Ship | LIBERIA |  |  | LIBERIA | 04 - Emergency Systems | 04114 - Emergency source of power - Emergency generator | 17 - Rectify deficiencies prior to departure | Each emergency generating set arranged to be automatically started shall be equipped with starting devices approved by the administration with a stored capability of at least three consecutive starts. PSCO observed emergency generator unable to start from its primary means after three consecutive starts. Starter of primary means were inoperable. Secondary starter; manual hydraulic means operable.
2025-02-21 | 8082430 | Sector New York | 9288409 | IMO Number | MSC YAMUNA VI | General Dry Cargo Ship | PORTUGAL |  | LLOYD'S REGISTER OF SHIPPING | LLOYD'S REGISTER OF SHIPPING | 09 - Working and Living Conditions | 09209 - Electrical | 10 - Deficiency Rectified | After any survey of the ship under regulations 7, 8, 9, or 10 has been completed , no change shall be made in the structural arrangements, machinery, equipment and other items covered by the survey, without the sanction of the administration. PSCO observed a refrigerator spliced with wire nuts into ships electrical system. 74 SOLAS (20) I/11(b)
2025-02-21 | 8082882 | Sector New Orleans | 1332581 | Official Number (U.S.) | OVERSEAS SUN COAST | Tank Ship | UNITED STATES |  | AMERICAN BUREAU OF SHIPPING | AMERICAN BUREAU OF SHIPPING | 01 - Certificates & Documentation | 01299 - Other (STCW) | 40 - Rectify deficiencies prior to next US port after sailing foreign | The vessel failed to meet the COI requirement that all three maintenance personnel must hold the endorsement for able seaman or be substituted with a ordinary seamen with STCW endorsement for "rating forming part of a navigation watch", maximum of two (2) of these able seamen.
2025-02-21 | 8081355 | Sector Charleston | 9260421 | IMO Number | GSL SOFIA | General Dry Cargo Ship | LIBERIA |  | RINA | REGISTRO ITALIANO NAVALE | 01 - Certificates & Documentation | 01101 - Cargo ship safety equipment (including exemption) | 40 - Rectify deficiencies prior to next US port after sailing foreign | The condition of the ship and its equipment shall be maintained to conform with the provision of present regulations. As identified at a previous PSC exam, a technical deficiency required attendance by class and was not addressed in the required timeline 74 SOLAS(2020) CONS IX/3.1 - ISM code 11.1 - 40(a)(c)
2025-02-21 | 8081355 | Sector Charleston | 9260421 | IMO Number | GSL SOFIA | General Dry Cargo Ship | LIBERIA |  | RINA | REGISTRO ITALIANO NAVALE | 15 - Safety Management Systems (ISM) | 15110 - Documentation-ISM | 40 - Rectify deficiencies prior to next US port after sailing foreign | The company should establish and maintain procedures to control all documents and data which are relevant to the safety management system. PSCO's observed several instances since 2023 where the ship's information is incerrectly captured or maintained. 74 SOLAS(2020) CONS IX/3.1 - ISM code 11.1 - 40(a)(c)
2025-02-21 | 8079643 | Sector Mobile | 9701372 | IMO Number | ALEXIA | Bulk Carrier | MALTA | LLOYD'S REGISTER OF SHIPPING | LLOYD'S REGISTER OF SHIPPING | LLOYD'S REGISTER OF SHIPPING | 13 - Propulsion and Auxiliary Machinery | 13199 - Other (machinery) | 17 - Rectify deficiencies prior to departure | The condition of the ship and its equipment shall be maintained to conform with the provisions of the present regulations to ensure that the ship in all respects will remain fit to proceed to sea without danger to the ship or persons on board. PSCO observed active hydraulic fluid leak on cargo hatch cover control box 2 on port side. 74SOLAS(20) I/11(a)
2025-02-21 | 8078640 | Sector Columbia River | 9802255 | IMO Number | THERMAIKOS | Bulk Carrier | LIBERIA |  | LIBERIA | LIBERIA | 11 - Life Saving Appliances | 11119 - Immersion suits | 17 - Rectify deficiencies prior to departure | BEFORE THE SHIP LEAVES PORT AND AT ALL TIMES DURING THE VOYAGE, ALL LIFE-SAVING APPLIANCES SHALL BE IN WORKING ORDER AND READY FOR IMMEDIATE USE. PSCO IDENTIFIED 07 IMMERSION SUITS THAT HAVE DEFECTIVE ZIPPERS MAKING THEM UNABLE TO BE FULLY DONNED CREATING A POTENTIALLY UNSAFE SITUATION IN AN EMERGENCY. 74SOLAS(20) CHAP.III REG.20.2
2025-02-22 | 8082923 | Sector Mobile | 1257497 | Official Number (U.S.) | GBL 4630 | Barge | UNITED STATES |  |  |  | 02 - Structural Conditions | 02107 - Ballast, fuel and other tanks | 705 - Other - as specified | The person in charge of a vessel towing a tank barge that need not be manned, and each of them, shall be responsible for monitoring the security and integrity of the tank barge and for ensuring adherence to proper safety precautions. These responsibilities include: Ensuring ... neither leaks cargo into the water, voids, or cofferdams nor leaks water into the tanks, voids, or cofferdams;... Ensuring that periodic checks are made of every tank barge in the tow for leakage of cargo into the water, voids, or cofferdams and for leakage of water into the tanks, voids, or cofferdams. Due to vessel allision damage, Sector Mobile requires hourly rounds of voids for indication of flooding until satisfactory survey report is received by OCMI. Should conditions change, notify local OCMI immediately.
2025-02-22 | 8089616 | Marine Safety Unit Morgan City | 1041355 | Official Number (U.S.) | REPOSE | Towing Vessel | UNITED STATES |  |  |  | 99 - Other | 99101 - Other (Safety in general) | 705 - Other - as specified | Vessel is to transit from MM 3.3 on Port Allen Route to MM 61 on Port Allen Route to undergo repairs at PAR 61 Shipyard in Baton Rouge, LA to the satisfaction of their TPO. Vessel suffered loss of steering and divers determined port rudder was missing.
2025-02-22 | 8082925 | Marine Safety Unit Lewes | 637807 | Official Number (U.S.) | CAPE HENLOPEN | Passenger Ship | UNITED STATES |  |  |  | 13 - Propulsion and Auxiliary Machinery | 13108 - Operation of machinery | 701 - Prior to carriage of passengers/cargo | The MI may inspect the steering gear more often as necessary. Vessel reported fire in the E/R and loss of port steering pump. Upon investigation, the fire was determined to be limited to the port steering gear panel. Vessel permitted to transit back to Cape May to affect repairs. Passengers are not permitted. 46CFR61.20-1
2025-02-22 | 8080855 | Sector Mobile | 9290555 | IMO Number | ZIM NEWARK | General Dry Cargo Ship | GERMANY | DNV |  |  | 10 - Safety of Navigation | 10114 - Voyage data recorder (VDR)/Simplified Voyage data recorder(S-VDR) | 16 - Rectify deficiencies w/in 14 days
2025-02-22 | 8088990 | Marine Safety Unit Morgan City | 540259 | Official Number (U.S.) | OCEAN VICTORY | Research Ship | UNITED STATES |  | AMERICAN BUREAU OF SHIPPING |  | 15 - Safety Management Systems (ISM) | 15106 - Shipboard operations | 705 - Other - as specified | The owner of a vessel subject to inspection under section 3301 shall-(1) ensure that such vessel is equipped with a vessel master key control, Signage, and Surveillance requirements regarding the Coast Guard's Sexual Assault and Sexual Harassment Prevention and Response programs for commercial vessels. Follow guidance in implementation IAW Coast Guard Policy Letters 23-04, 23-05, and 23-06. Vessel owner will ensure vessel is in compliance with the cited policy upon completion of the current DoD contract.
2025-02-23 | 8083082 | Marine Safety Detachment Fort Macon | 944638 | Official Number (U.S.) | KINNAKEET | Passenger Ship | UNITED STATES |  |  |  | 13 - Propulsion and Auxiliary Machinery | 13108 - Operation of machinery | 17 - Rectify deficiencies prior to departure | A survey, either general or partial, according to the circumstances, shall be made every time an accident occurs or a defect is discovered which affects the safety of the vessel or whenever any important repairs or renewals are made. The survey shall be such as to insure that the necessary repairs or renewals have been effectively made, that the material and the workmanship of such repairs or renewals are in all respects satisfactory, and that the vessel complies in all respects with the regulations in this subchapter. MI received notification from the Command Center stating while conducting morning checks on the M/V KINNAKEET, black smoke was discovered in the E/R. Crew determined STBD MDE starter never disengaged after start-up. The STBD MDE battery bank then exploded. Conduct repairs IAW manufactures recommendation and provide proof of proper operation to the attending marine inspector.
2025-02-23 | 8081838 | Sector New Orleans | 9783992 | IMO Number | HANOVER SQUARE | Tank Ship | LIBERIA |  | LIBERIA | LIBERIA | 01 - Certificates & Documentation | 01117 - International Oil Pollution Prevention (IOPP) | 16 - Rectify deficiencies w/in 14 days | Every crude oil tanker of 20,000 tones deadweight and above shall be fitted with a cargo tank cleaning system using crude oil washing. The administration shall ensure that the system fully complies with the requirements of this regulation within one year after the tanker was first engaged in the trade of carrying crude oil or by the end of the third voyage carrying crude oil suitable for crude oil washing, which ever occurs later. PSCO observed that the administration has not noted if the effectiveness of the system has been checked. MARPOL Annex I/33.1 16 a. c.
2025-02-23 | 8083255 | Marine Safety Unit Baton Rouge | 1248409 | Official Number (U.S.) | EMS 387 | Barge | UNITED STATES |  |  |  | 06 - Cargo Operations Including Equipment | 06199 - Other (cargo) | 17 - Rectify deficiencies prior to departure | All cargo tanks shall be constructed and tested as required by standards established by the American Bureau of Shipping or other recognized classification society. The #1 cargo tank is leaking cargo product into the #1 void. Gas free, clean, and repair the damage and test to the satisfaction of the Coast Guard Marine Inspector prior to cargo operations.
2025-02-23 | 8083083 | Sector New Orleans | 9434498 | IMO Number | AMSTEL LION | Bulk Carrier | PANAMA |  | NIPPON KAIJI KYOKAI | PANAMA | 14 - Pollution Prevention | CG012 - Extraordinary Condition Claims | 40 - Rectify deficiencies prior to next US port after sailing foreign | The master, owner, operator, agent, or person in charge of a vessel equipped with ballast tanks that operates in the waters of the United States must employ one of the authorized ballast water management methods listed in 33 CFR 151.2025(a). Vessel's ballast water management method is inoperable. Vessel has been granted an extraordinary circumstance to employ the ballast water management method listted in 33 CFR 151.2025(a)(3) to conduct cargo operations while in the Sector New Orleans COTP zone. In accordance with 33 CFR 151.2040(b)(3), the vessel must discharge only that amount of ballast water operationally necessary to ensure the safety and stability of the vessel for cargo operations.33 CFR 151.2025(a) 40c
2025-02-23 | 8081838 | Sector New Orleans | 9783992 | IMO Number | HANOVER SQUARE | Tank Ship | LIBERIA |  | LIBERIA | LIBERIA | 07 - Fire Safety | 07102 - Inert gas system | 705 - Other - as specified | The inert gas system referred to in chapter II-2 of the convention shall be designed, constructed and tested to the satisfaction of the administration. PSCO observed water leaking from connection point of inert gas inlet and water scrubber interface. Conduct permanent repairs to satisfaction of certificate issuing authority prior to conducting cargo operations. 74 SOLAS (20) II-2/4.5.5.1.1 FSS Code Ch 15/2.1.2 a. c.
2025-02-23 | 8083191 | Marine Safety Unit Morgan City | 628358 | Official Number (U.S.) | MISS KELLYE JO | Towing Vessel | UNITED STATES |  |  |  | 13 - Propulsion and Auxiliary Machinery | 13108 - Operation of machinery | 17 - Rectify deficiencies prior to departure | Vessel experienced a loss of steering during transit while pushing a deck barge. Company to have technician troubleshoot and test steering system on vessel and provide CG tech report prior to authorizing vessel to continue transit.
2025-02-24 | 8083308 | Sector Puget Sound | 1060642 | Official Number (U.S.) | UNITY | Passenger Ship | UNITED STATES |  |  |  | 07 - Fire Safety | 07199 - Other (fire safety) | 16 - Rectify deficiencies w/in 14 days | Twist on type connectors cannot be used for making joints into cables... Port aft void bilge pump found with multiple twist on type connectors.
2025-02-24 | 8083862 | Sector New Orleans | LA2274FX | State Number | MADISON | Passenger Ship | UNITED STATES |  |  |  | 01 - Certificates & Documentation | 01305 - Log-books/compulsory entries | 50 - Rectify deficiencies w/in 30 days | Employers must maintain records of chemical tests as provided in 49 CFR 40.333 and must make these records available to Coast Guard officials upon request. Vessel rep was unable to provide annual testing records of employees. Provide documentation that company has been audited and tested in the past year within the next 30 days.
2025-02-24 | 8083862 | Sector New Orleans | LA2274FX | State Number | MADISON | Passenger Ship | UNITED STATES |  |  |  | 01 - Certificates & Documentation | 01218 - Medical certificate | 50 - Rectify deficiencies w/in 30 days | The Coast Guard will issue a medical certificate to a mariner meeting the medical and physical standards for merchant mariners. The medical certificate will be issued for various periods of time based upon the endorsements the mariner holds. Vessel rep was unable to provide medical certificate during time of inspection. Vessel rep to provide medical certificate within 30 days.
2025-02-24 | 8083308 | Sector Puget Sound | 1060642 | Official Number (U.S.) | UNITY | Passenger Ship | UNITED STATES |  |  |  | 99 - Other | 99101 - Other (Safety in general) | 16 - Rectify deficiencies w/in 14 days | The marine employer must have a sufficient number of alcohol testing devices readily accessible on board the vessel... Testing devices on board the vessel were found to be expired.
2025-02-24 | 8083862 | Sector New Orleans | LA2274FX | State Number | MADISON | Passenger Ship | UNITED STATES |  |  |  | 11 - Life Saving Appliances | 11118 - Lifejackets incl. provision and disposition | 50 - Rectify deficiencies w/in 30 days | The number and identification of the items stowed inside, and their sizes, must be marked in clearly legible letters and numbers on each container for life jackets. Life jacket cargo areas were not identified as such and were missing quantity. Vessel to meet requirements per 46CFR185.604(f) within the next 30 days.
2025-02-24 | 8084713 | Sector San Francisco | 1335004 | Official Number (U.S.) | CAPE SAN JUAN | Ro-Ro Cargo Ship | UNITED STATES |  |  |  | 07 - Fire Safety | 07199 - Other (fire safety) | 10 - Deficiency Rectified | A fixed gas fire-extinguishing system complying with the provisions of the Fire Safety Systems Code: At each location there shall be clear instructions relating to the operation of the system. Operating instructions at control station for fixed CO2 system had handwritten numbers on diagram referring to incorrect control valve cabinet. 74 SOLAS (09) II-2/10.4.1.1.1; FSS Code 5.2.1.3.3
2025-02-24 | 8083853 | Sector New York | 1160932 | Official Number (U.S.) | POPEYE | Passenger Ship | UNITED STATES |  |  |  | 07 - Fire Safety | 07109 - Fixed fire extinguishing installation | 701 - Prior to carriage of passengers/cargo | (a) A pre-engineered fixed gas fire extinguishing system must: Be installed in accordance with the manufacturer's instructions. MI observed Fireboy in override condition.
2025-02-24 | 8084308 | Sector Houston/Galveston | 1245544 | Official Number (U.S.) | MAERSK CHICAGO | General Dry Cargo Ship | UNITED STATES | LLOYD'S REGISTER OF SHIPPING | AMERICAN BUREAU OF SHIPPING | UNITED STATES | 07 - Fire Safety | 07199 - Other (fire safety) | 50 - Rectify deficiencies w/in 30 days | The condition of the ship and its equipment shall be maintained to conform with the provisions of the present regulations to ensure that the ship in all respects will remain fit to proceed to sea without danger to the ship or persons on board. Flame screens found missing and/or damaged on 05 ventilation goos-necks on the main deck. 74SOLAS(2020) I/11(a)
2025-02-24 | 8084713 | Sector San Francisco | 1335004 | Official Number (U.S.) | CAPE SAN JUAN | Ro-Ro Cargo Ship | UNITED STATES |  |  |  | 07 - Fire Safety | 07126 - Oil accumulation in engine room | 50 - Rectify deficiencies w/in 30 days | Means shall be provided to control leaks of flammable liquids. Fuel oil accumulation observed on auxiliary boiler fuel pumps above selector switch. 74 SOLAS (09) II-2/4.1.1
2025-02-24 | 8084308 | Sector Houston/Galveston | 1245544 | Official Number (U.S.) | MAERSK CHICAGO | General Dry Cargo Ship | UNITED STATES | LLOYD'S REGISTER OF SHIPPING | AMERICAN BUREAU OF SHIPPING | UNITED STATES | 11 - Life Saving Appliances | 11129 - Operational readiness of lifesaving appliances | 40 - Rectify deficiencies prior to next US port after sailing foreign | Before the ship leaves port and at all times during the voyage, all life-saving appliances shall be in working order and ready for immediate use. A total of 14 harnesses in the lifeboats were no longer serviceable(03 in the starboard side and 11 in the port side). 74SOLAS(2020) III/20.2
2025-02-24 | 8083481 | Sector Charleston | SC4233BP | State Number | SC 4233 BP | Passenger Ship | UNITED STATES |  |  |  | 13 - Propulsion and Auxiliary Machinery | 13101 - Propulsion main engine | 50 - Rectify deficiencies w/in 30 days | When the flexible section is a nonconductor of electricity, the metallic sections of the fill pipe separated thereby must be joined by a conductor for protection against generation of a static charge when filling with fuel. ground strap missing
2025-02-24 | 8083710 | Marine Safety Unit Port Canaveral | 9333149 | IMO Number | CARNIVAL FREEDOM | Passenger Ship | PANAMA |  | LLOYD'S REGISTER OF SHIPPING | PANAMA | 04 - Emergency Systems | 04110 - Abandon ship drills | 10 - Deficiency Rectified | 04110 Every crew member with assigned emergency duties shall be familiar with these duties before the voyage begins. The second coxswain of lifeboat #24 was not familiar with launching operations and could not identify the fuel shut off valve. 74SOLAS(20)III/19.2.1 10c
2025-02-24 | 8084056 | Sector San Francisco | 1096865 | Official Number (U.S.) | CALIFORNIA DAWN II | Passenger Ship | UNITED STATES |  |  |  | 01 - Certificates & Documentation | 01116 - Operational Limitations for Passenger ships | 10 - Deficiency Rectified | A vessel must carry six hand red flares and six orange smoke flares or 12 red hand flares. MI observed 4 expired hand red flares. 46 CFR 180.68 (a)
2025-02-24 | 8084713 | Sector San Francisco | 1335004 | Official Number (U.S.) | CAPE SAN JUAN | Ro-Ro Cargo Ship | UNITED STATES |  |  |  | 02 - Structural Conditions | 02110 - Beams, frames, floors-op. damage | 50 - Rectify deficiencies w/in 30 days | The condition of the ship and its equipment shall be maintained to conform with the provisions of the present regulations to ensure that the ship in all respects will remain fit to proceed to sea without danger to the ship or persons on board. Fracture found in a side longitudinal to web frame connection at hull bollard, port side, frame 28 in the engine room at the turn of the bilge. 74 SOLAS (20) I/11(a)
2025-02-24 | 8083710 | Marine Safety Unit Port Canaveral | 9333149 | IMO Number | CARNIVAL FREEDOM | Passenger Ship | PANAMA |  | LLOYD'S REGISTER OF SHIPPING | PANAMA | 07 - Fire Safety | 07105 - Fire doors/openings in fire-resisting divisions | 10 - Deficiency Rectified | 07105 Fire doors in main vertical zone bulkheads,galley boundaries, and stairway enclosures shall be self-closing and be capable of closing with an angle of inclination of up to 3.5* opposing closure. Fire doors #10.009, 9.061, and 9.068 were found not capable of self closing. 74SOLAS(09)II-2/9.4.1.1.4.1 10c
2025-02-24 | 8080944 | Sector New York | 1088208 | Official Number (U.S.) | TIMELESS | Passenger Ship | UNITED STATES |  |  |  | 07 - Fire Safety | 07101 - Fire prevention structural integrity | 16 - Rectify deficiencies w/in 14 days | "A door in a bulkhead required to be A-60, A-30, or A-15 must be of hollow steel or equivalent material construction, solidly filled with approved structural insulation." Door to machinery space was found with structural damage. Repair door. 46 CFR 116.435(c)(1) 46 CFR 116.435(c)(1)
2025-02-24 | 8083400 | Sector New York | 569930 | Official Number (U.S.) | MARILYN JEAN IV | Passenger Ship | UNITED STATES |  |  |  | 01 - Certificates & Documentation | 01299 - Other (STCW) | 705 - Other - as specified | No marine employer may engage or employ any individual to serve as a crewmember unless the individual passes a chemical test for dangerous drugs for that employer. VSL operator had no proof that crewmember was enrolled in DAPI.
2025-02-24 | 8083939 | Sector Virginia | 297627 | Official Number (U.S.) | IRON EAGLE | Towing Vessel | UNITED STATES |  |  |  | 01 - Certificates & Documentation | CG001 - Certificate of Inspection (COI) | 705 - Other - as specified | A towing vessel subject to this subchapter and choosing the Coast Guard inspection option, or required to have the Coast Guard inspection option, must undergo an annual inspection within 3 months before or after the COI anniversary date. Vessel's annual exam is overdue. //46 CFR 137.200//
2025-02-24 | 8083409 | Sector Miami | 8914142 | IMO Number | SARA EXPRESS | General Dry Cargo Ship | HONDURAS |  | Intermaritime Certification Services | Intermaritime Certification Services | 03 - Water/Weathertight Conditions | 03104 - Cargo & other hatchways | 16 - Rectify deficiencies w/in 14 days | The construction and means for securing the weathertightness of cargo and other hatchways in positions 1 and 2 shall be at least equivalent to the requirements of regulations 15 and 16 of this annex. PSCO observed a hole (1") in hatch cover #2. ICLL Annex I/reg 14.1
2025-02-24 | 8083409 | Sector Miami | 8914142 | IMO Number | SARA EXPRESS | General Dry Cargo Ship | HONDURAS |  | Intermaritime Certification Services | Intermaritime Certification Services | 02 - Structural Conditions | 02108 - Electrical installations in general | 16 - Rectify deficiencies w/in 14 days | All electrical apparatus shall be so constructed and so installed as not to cause injury when handled or touched in the normal manner. PSCO observed water in lighting wiring system. SOLAS (04) II-1/ 45.1.3
2025-02-24 | 8079039 | Sector Corpus Christi | 9843338 | IMO Number | YUAN DONG HAI | Tank Ship | CHINA |  | CHINA CLASSIFICATION SOCIETY | CHINA CLASSIFICATION SOCIETY | 15 - Safety Management Systems (ISM) | 15111 - Company verification, review and evaluation | 50 - Rectify deficiencies w/in 30 days | COMPANY SHOULD ESTABLISH PROCEDURES TO ENSURE THAT THE SHIP IS MAINTAINED IN CONFORMITY WITH THE PROVISIONS OF THE RELEVANT RULES AND REGULATIONS. PSCO OBSERED INOP O2 SENSOR IN IGS SPACE. AFTER INVESTIGATION WITH CREW SENSOR WAS LEFT IN CALIBRATION MODE AND READING 16% 02 WITH NO ALARM. THERE IS NO PROCEDURES IN PLACE FOR CALIBRATION. ISM AUDIT IS REQUIRED.
2025-02-24 | 8083182 | Sector New Orleans | 9582348 | IMO Number | ENDEAVOR | Offshore | TRINIDAD AND TOBAGO |  |  |  | 07 - Fire Safety | 07108 - Ready availability of fire fighting equipment | 60 - Rectify deficiencies prior to movement | A fireman’s outfit shall consist of: …a number of spare charges, suitable for use with the apparatus provided and for the use during the required fire-fighting drills, shall be available on board to the satisfaction of the Administration. PSCO observed that the vessel had no spare charges on board. CSCCS 3.11.2.2 60abc
2025-02-24 | 8083554 | Sector Charleston | 1226738 | Official Number (U.S.) | SAVANNAH | Miscellaneous Vessel | UNITED STATES |  |  |  | 09 - Working and Living Conditions | 09211 - Steam pipes and pressure pipes | 50 - Rectify deficiencies w/in 30 days | Relief valves not tested with in required interval.
2025-02-24 | 8081254 | Marine Safety Detachment Fort Macon | 605766 | Official Number (U.S.) | CAPT STACY IV | Passenger Ship | UNITED STATES |  |  |  | 11 - Life Saving Appliances | 11118 - Lifejackets incl. provision and disposition | 705 - Other - as specified | An adult life jacket must be provided for each person carried on board a vessel. 03 adult sized life jackets found un-servicable during the inspection. Vessel restricted to 152 passengers.
2025-02-24 | 8080338 | Marine Safety Unit Lewes | 9427641 | IMO Number | TAHOE SPIRIT | Tank Ship | BAHAMAS, THE |  | DNV | DNV | 11 - Life Saving Appliances | 11104 - Rescue boats | 10 - Deficiency Rectified | Cargo ships shall carry at least one rescue boat complying with the requirements of section 5.1 of the code. PSCO observed the handholds on the underside of the hull to be deteriorated/broken.
2025-02-24 | 8086391 | Detached Duty Office Fort Myers | 1282714 | Official Number (U.S.) | COPACETIC | Passenger Ship | UNITED STATES |  |  |  | 01 - Certificates & Documentation | CG001 - Certificate of Inspection (COI) | 701 - Prior to carriage of passengers/cargo | Vessel is overdue for its annual inspection which was due NLT 23JAN2025.
2025-02-24 | 8084056 | Sector San Francisco | 1096865 | Official Number (U.S.) | CALIFORNIA DAWN II | Passenger Ship | UNITED STATES |  |  |  | 07 - Fire Safety | 07114 - Remote Means of control (opening,pumps,ventilation,etc.) Machinery spaces | 701 - Prior to carriage of passengers/cargo | The fuel shut off valve must be operable from a safe place outside the space where the valve is installed. MI observed fuel shut off cable in STBD void space seized and unable to close. 46 CFR 143.260 (d)
2025-02-24 | 8083411 | Sector Detroit | 1184532 | Official Number (U.S.) | INNOVATION | Barge | UNITED STATES |  |  |  | 13 - Propulsion and Auxiliary Machinery | 13199 - Other (machinery) | 16 - Rectify deficiencies w/in 14 days | Each generator must meet the applicable requirements for construction and testing in section 4-8-3 of the ABS Marine Vessel Rules. Conduct all related operational tests for attending Marine Inspector.
2025-02-24 | 8081254 | Marine Safety Detachment Fort Macon | 605766 | Official Number (U.S.) | CAPT STACY IV | Passenger Ship | UNITED STATES |  |  |  | 09 - Working and Living Conditions | 09209 - Electrical | 16 - Rectify deficiencies w/in 14 days | Fuses must be of the cartridge type only and be listed by Underwriters Laboratories or another independent laboratory recognized by the Commandant. Found three power cables under the console with blade fuses. Remove and install appropriate fuses.
2025-02-24 | 8084027 | Marine Safety Unit Lake Worth | 930908 | Official Number (U.S.) | KYALAMI TOO | Passenger Ship | UNITED STATES |  |  |  | 18 - Maritime Labour Convention (Not Applicable to PSC Exams conducted in the U.S.) | 18299 - Other (Conditions of employment) | 16 - Rectify deficiencies w/in 14 days | An EAP program must include the following elements: Supervisory personnel must receive at least 60 minutes of training. No proof of training provided.
2025-02-24 | 8084027 | Marine Safety Unit Lake Worth | 930908 | Official Number (U.S.) | KYALAMI TOO | Passenger Ship | UNITED STATES |  |  |  | 11 - Life Saving Appliances | 11116 - Distress flares | 705 - Other - as specified | A vessel on a limited coastwise route must carry six red distress flares and six hand orange smoke distress flares. Vessel missing 03 orange distress flares. Vessel route restricted to LBS/rivers route.
2025-02-24 | 8013802 | Sector San Juan | 1191528 | Official Number (U.S.) | TAINO DANCER | Passenger Ship | UNITED STATES |  |  |  | 08 - Alarms | 08199 - Other (alarms) | 17 - Rectify deficiencies prior to departure | On a vessel of at least 26 feet in length, a visual and audible alarm must b e provided at the operating station to indicate a high water level in each of the following normally unmanned spaces, such as a machinery space bilge. Two alarms in the engine room were consistently activated and lights were broken, leading to the inability to test the high level alarms. Repair to properly test all high level alarms. 46 CFR 182.530(a) 17(c)
2025-02-24 | 8084056 | Sector San Francisco | 1096865 | Official Number (U.S.) | CALIFORNIA DAWN II | Passenger Ship | UNITED STATES |  |  |  | 99 - Other | 99101 - Other (Safety in general) | 10 - Deficiency Rectified | A first-aid kit may be considered acceptable if it meets all of the requirements of ISO 18813:2006(E) paragraph 4.12. First aid kit medications expired. 46 CFR 199.175 (b) (10) (i)
2025-02-24 | 8013802 | Sector San Juan | 1191528 | Official Number (U.S.) | TAINO DANCER | Passenger Ship | UNITED STATES |  |  |  | 02 - Structural Conditions | 02199 - Other (Structural condition) | 50 - Rectify deficiencies w/in 30 days | The minimum annual percentage rate for random drug testing must be 50 percent of covered crewmembers. The MIS report was not presented to the inspection team to confirm the testing percentage. Present the MIS report to Coast Guard Sector San Juan. 46 CFR 16.230(e) 50(c)
2025-02-24 | 8083421 | Sector Delaware Bay | 9983499 | IMO Number | CHAMPAGNY | Tank Ship | FRANCE |  |  | FRANCE | 06 - Cargo Operations Including Equipment | 06105 - Atmosphere testing instruments | 40 - Rectify deficiencies prior to next US port after sailing foreign | THE CRANKCASES OF INTERNAL COMBUSTION ENGINES THAT CAN RUN ON GAS SHALL BE ARRANGED TO ALARM BEFORE 100% LEL. PSCO OBSERVED CRANKCASE GAS DETECTORS IN A CONSTANT FLOW FAULT STATE. 70 SOLAS (2020) VII/11.1 IGC CODE (2016) 13.6.17
2025-02-24 | 8083481 | Sector Charleston | SC4233BP | State Number | SC 4233 BP | Passenger Ship | UNITED STATES |  |  |  | 11 - Life Saving Appliances | 11117 - Lifebuoys incl. provision and disposition | 50 - Rectify deficiencies w/in 30 days | Each floating waterlight must be approved in accordance with § 161.010 in subchapter Q of this chapter
2025-02-24 | 8084713 | Sector San Francisco | 1335004 | Official Number (U.S.) | CAPE SAN JUAN | Ro-Ro Cargo Ship | UNITED STATES |  |  |  | 07 - Fire Safety | 07106 - Fire detection and alarm system | 10 - Deficiency Rectified | The following fire protection systems shall be kept in good order so as to ensure their required performance if a fire occurs: fire detection and fire alarm systems. Heat detector above bank of quick-closing F/O valves found covered in plastic. 74 SOLAS (20) II-2/14.2.1.1
2025-02-24 | 8094752 | Sector Charleston | SC2280EE | State Number | MARSHMELLOW | Passenger Ship | UNITED STATES |  |  |  | 11 - Life Saving Appliances | 11117 - Lifebuoys incl. provision and disposition | 16 - Rectify deficiencies w/in 14 days | Each floating waterlight installed after March 11, 1997, on a vessel carrying only one ring buoy, must be attached to the lanyard with a corrosion-resistant clip. Waterlight did not have a clip connectionto the ring life buoy.
2025-02-24 | 8075997 | Sector San Francisco | 580783 | Official Number (U.S.) | PACIFIC PEARL | Passenger Ship | UNITED STATES |  |  |  | 07 - Fire Safety | 07199 - Other (fire safety) | 16 - Rectify deficiencies w/in 14 days | Unless other means are provided to ensure that a potential waste receptacle fire would be limited to the receptacle, waste receptacles must be constructed of noncombustible materials with no openings in the sides or bottom. Marine Inspector identified that some waste receptacles on board the vessel were made of combustible materials. Replace waste receptacles with those constructed of noncombustible materials. 46 CFR 177.405(f)
2025-02-24 | 8063053 | Sector Los Angeles/Long Beach | 572589 | Official Number (U.S.) | TIKI | Passenger Ship | UNITED STATES |  |  |  | 99 - Other | 99101 - Other (Safety in general) | 50 - Rectify deficiencies w/in 30 days | For vessels other than those covered in paragraphs (b) and (c) of this section, the name of the vessel must be marked on some clearly visible exterior part of the port and starboard bow and the stern of the vessel. The hailing port of the vessel must be marked on some clearly visible exterior part of the stern of the vessel. Provide required markings on vessel.
2025-02-24 | 8084056 | Sector San Francisco | 1096865 | Official Number (U.S.) | CALIFORNIA DAWN II | Passenger Ship | UNITED STATES |  |  |  | 07 - Fire Safety | 07106 - Fire detection and alarm system | 705 - Other - as specified | Vessels must have an interconnected fire detection system installed in all enclosed areas where passengers and crew have routine access, including accommodation spaces and machinery spaces. MI observed fire detection system were not integrated as intended. 46 CFR 181.405 (c)
2025-02-24 | 8084713 | Sector San Francisco | 1335004 | Official Number (U.S.) | CAPE SAN JUAN | Ro-Ro Cargo Ship | UNITED STATES |  |  |  | 07 - Fire Safety | 07199 - Other (fire safety) | 50 - Rectify deficiencies w/in 30 days | The condition of the ship and its equipment shall be maintained to conform with the provisions of the present regulations to ensure that the ship in all respects will remain fit to proceed to sea without danger to the ship or persons on board. Batteries awaiting disposal found stowed next to portable diesel fuel cannister in garage deck fuel station. 74 SOLAS (20) I/11(a)
2025-02-24 | 8083313 | Sector Puget Sound | 1060638 | Official Number (U.S.) | INSPIRATION | Passenger Ship | UNITED STATES |  |  |  | 99 - Other | 99101 - Other (Safety in general) | 16 - Rectify deficiencies w/in 14 days | The marine employer must have a sufficient number of alcohol testing devices readily accessible on board the vessel... Testing devices on board the vessel were found to be expired.
2025-02-24 | 8084308 | Sector Houston/Galveston | 1245544 | Official Number (U.S.) | MAERSK CHICAGO | General Dry Cargo Ship | UNITED STATES | LLOYD'S REGISTER OF SHIPPING | AMERICAN BUREAU OF SHIPPING | UNITED STATES | 03 - Water/Weathertight Conditions | 03107 - Doors | 50 - Rectify deficiencies w/in 30 days | All access openings in bulkheads at ends of enclosed superstructures shall be fitted with doors of steel or other equivalent material, permanently and strongly attached to the bulkhead, and framed, stiffened and fitted so that the whole structure is of equivalent strength to the unpierced bulkhead and weathertight when closed. Starboard side weathertight door near the provisions compartment would not fully seal when closed. ICLL 66/88 Annex I/12.1
2025-02-24 | 8013802 | Sector San Juan | 1191528 | Official Number (U.S.) | TAINO DANCER | Passenger Ship | UNITED STATES |  |  |  | 05 - Radio Communications | 05109 - VHF radio installation | 16 - Rectify deficiencies w/in 14 days | A vessel must comply with the applicable requirements for any radio and EPIRB installations, including the requirements for a station license and installation certificates to be issued by the Federal Communications Commission, as set forth in 47 CFR part 80. Update MMSI on radios. 46 CFR 184.502 16(c)
2025-02-24 | 8083411 | Sector Detroit | 1184532 | Official Number (U.S.) | INNOVATION | Barge | UNITED STATES |  |  |  | 11 - Life Saving Appliances | 11117 - Lifebuoys incl. provision and disposition | 16 - Rectify deficiencies w/in 14 days | Each lifebuoy must be marked in block capital letters with the name of the vessel and the name of the port. Re-stencil name and port on 02 ring lifebuoys.
2025-02-24 | 8094752 | Sector Charleston | SC2280EE | State Number | MARSHMELLOW | Passenger Ship | UNITED STATES |  |  |  | 07 - Fire Safety | 07110 - Fire fighting equipment and appliances | 16 - Rectify deficiencies w/in 14 days | A vessel not required to have a power driven fire pump by § 181.300 must have at least three 9.5 liter 2 1/2 gallon buckets, with an attached lanyard satisfactory to the cognizant OCMI. Fire buckets had a capacity of 5 gallons instead of 2.5 gallons.
2025-02-24 | 8060571 | Sector New Orleans | 1255030 | Official Number (U.S.) | HORN ISLAND | Offshore | UNITED STATES | AMERICAN BUREAU OF SHIPPING | AMERICAN BUREAU OF SHIPPING | UNITED STATES | 07 - Fire Safety | 07110 - Fire fighting equipment and appliances | 17 - Rectify deficiencies prior to departure | Fixed local application fire-fighting systems are to protect areas such as the following without the necessity of engine shutdown, personnel evacuation, or sealing of the spaces; the fire hazard portion of the internal combustion machinery. MI found the water mist system inoperable during oversight inspection. An active alarm was found acknowledged since JAN 2025. SOLAS 2020 II-2 Reg 10/5.6.3.1, Action (17),
2025-02-24 | 8084027 | Marine Safety Unit Lake Worth | 930908 | Official Number (U.S.) | KYALAMI TOO | Passenger Ship | UNITED STATES |  |  |  | 01 - Certificates & Documentation | 01320 - Garbage record book | 16 - Rectify deficiencies w/in 14 days | The master or person in charge of a ship to which this section applies shall ensure a garbage management plan is on the ship and each person handling garbage follows the plan. Plan is missing.
2025-02-24 | 8013802 | Sector San Juan | 1191528 | Official Number (U.S.) | TAINO DANCER | Passenger Ship | UNITED STATES |  |  |  | 03 - Water/Weathertight Conditions | 03199 - Other (load lines) | 16 - Rectify deficiencies w/in 14 days | A penetration in a watertight bulkhead must be made watertight. On the starboard side in the space forward of the engine room, a cable penetration was not watertight as light was seen through the penetration. Make the penetration watertight. 46 CFR 179.320(c) 16(c)
2025-02-24 | 8013802 | Sector San Juan | 1191528 | Official Number (U.S.) | TAINO DANCER | Passenger Ship | UNITED STATES |  |  |  | 04 - Emergency Systems | 04110 - Abandon ship drills | 16 - Rectify deficiencies w/in 14 days | The master and crew of a vessel will be familiar with the content of and have mounted at the operating station, emergency instructions containing the actions to be taken in the event of fire, heavy weather, or man overboard.
2025-02-24 | 8084042 | Sector Puget Sound | 965831 | Official Number (U.S.) | SAN JUAN CLIPPER | Passenger Ship | UNITED STATES |  |  |  | 02 - Structural Conditions | 02108 - Electrical installations in general | 705 - Other - as specified | Electrical equipment on a vessel must be installed and maintained to protect passengers, crew, other persons, and the vessel from electrical hazards, including fire, caused by or originating in electrical equipment, and electrical shock. Marine inspector noted: in port and starboard #3 void dead end wire aft inboard through bulkhead, in port jet room dead end cable at frame running forward, in starboard jet room two dead end wires and open junction box at forward frame.
2025-02-24 | 8084713 | Sector San Francisco | 1335004 | Official Number (U.S.) | CAPE SAN JUAN | Ro-Ro Cargo Ship | UNITED STATES |  |  |  | 07 - Fire Safety | 07105 - Fire doors/openings in fire-resisting divisions | 10 - Deficiency Rectified | Doors required to be self-closing shall not be fitted with hold-back hooks. Self closing door between navigation bridge and radio room found tied open with rope. 74 SOLAS (09) II-2/9.4.2.2
2025-02-24 | 8081254 | Marine Safety Detachment Fort Macon | 605766 | Official Number (U.S.) | CAPT STACY IV | Passenger Ship | UNITED STATES |  |  |  | 05 - Radio Communications | 05112 - VHF EPIRB | 705 - Other - as specified | A vessel must comply with the applicable requirements for any radio and Electronic Position Indicating Radiobeacon (EPIRB) installations, including the requirements for a station license and installation certificates to be issued by the Federal Communications Commission, as set forth in 47 CFR part 80. No valid EPIRB registration onboard the vessel. Vessel is restricted Lakes, Bays and sound route.
2025-02-24 | 8080338 | Marine Safety Unit Lewes | 9427641 | IMO Number | TAHOE SPIRIT | Tank Ship | BAHAMAS, THE |  | DNV | DNV | 13 - Propulsion and Auxiliary Machinery | 13103 - Gauges, thermometers, etc | 17 - Rectify deficiencies prior to departure | The condition of the ship and its equipment shall be maintained to conform with the provisions of the present regulations to ensure that the ship in all respects will remain fit to proceed to sea without danger to the ship or persons onboard. PSCO observed the main engine cylinders #1,24,5,6 have broken sight glasses. PSCO observed a broken sight glass for the heavy fuel oil line in the purifier room.
2025-02-24 | 8080338 | Marine Safety Unit Lewes | 9427641 | IMO Number | TAHOE SPIRIT | Tank Ship | BAHAMAS, THE |  | DNV | DNV | 02 - Structural Conditions | 02108 - Electrical installations in general | 10 - Deficiency Rectified | In tankers, electrical equipment, cables, and wiring shall not be installed in hazardous locations unless it conforms with the standards not inferior to those acceptable to the organization. PSCO observed lighting in the purifier room to have missing or disconnected grounding wires.
2025-02-24 | 8083182 | Sector New Orleans | 9582348 | IMO Number | ENDEAVOR | Offshore | TRINIDAD AND TOBAGO |  |  |  | 01 - Certificates & Documentation | 01314 - SOPEP | 60 - Rectify deficiencies prior to movement | Every oil tanker of 150 gross tonnage and above and every ship other than an oil tanker of 400 gross tonnage and above shall carry on board a shipboard oil pollution emergency plan approved by the administration. SOPEP plan had no indication of being approved by the Administration or a Recognized Organization. MARPOL I/37.1 60abc
2025-02-24 | 8094752 | Sector Charleston | SC2280EE | State Number | MARSHMELLOW | Passenger Ship | UNITED STATES |  |  |  | 11 - Life Saving Appliances | 11117 - Lifebuoys incl. provision and disposition | 16 - Rectify deficiencies w/in 14 days | Each ring life buoy must be marked with Type II retroreflective material approved in accordance with 46 CFR 164.018 or other standard specified by the Commandant. Ring life buoy did not have retroreflective material applied.
2025-02-24 | 8084022 | Sector Lower Mississippi | 1210844 | Official Number (U.S.) | MM 33 | Barge | UNITED STATES |  |  |  | 02 - Structural Conditions | 02115 - Bulkheads - operational damage | 17 - Rectify deficiencies prior to departure | The inspection shall be such as to insure that the vessel, as regards the structure, piping, and other equipment is in satisfactory condition and fit for the service for which it is intended. Vessel has the following damage after bridge-allision: In way of the bow compartment, commencing at the port bow corner and extending inboard 31’6”, the forward 25’0” of the bow compartment was set in from 0” to 17’0” and holed in way. The bow void was flooded to river level with water tight bulkheads intact. In way of the starboard No. 4 wing tank, commencing 15’0” aft the forward bulkhead and extending aft 13’0”, the formed deck and gunwale outboard radius was set in from 0” to 4” over an area of 13’0” x 4’6” with the adjacent internals distorted to conform. Vessel will conduct barge-to-barge lightering operations at MM 658.1 and is authorized to proceed to Greenville, Mississippi for permanent repairs, in accordance with approved transit plan.
2025-02-24 | 8083836 | Sector Mobile | 1051666 | Official Number (U.S.) | SEA HUNTER | Passenger Ship | UNITED STATES |  |  |  | 07 - Fire Safety | 07103 - Division - decks, bulkheads and penetrations | 16 - Rectify deficiencies w/in 14 days | All machinery and equipment must be installed and maintained in such a manner as to afford adequate protection from causing fire, explosion, machinery failure, and personnel injury. STBD engine exhaust pipe and both STBD and PORT engine shaft bulkhead penetrations were not vapor-tight impairing pre-engineered system functionality for designed space.
2025-02-24 | 8060567 | Sector New Orleans | 1247019 | Official Number (U.S.) | C-INSTALLER | Offshore | UNITED STATES |  |  |  | 07 - Fire Safety | 07110 - Fire fighting equipment and appliances | 50 - Rectify deficiencies w/in 30 days | SOLAS 74 II-2/14.2 Three Semi-Portable fire extinguisher required as additional fire fighting equipment for the carriage of Methanol were found needing servicing and refilling.
2025-02-24 | 8084027 | Marine Safety Unit Lake Worth | 930908 | Official Number (U.S.) | KYALAMI TOO | Passenger Ship | UNITED STATES |  |  |  | 07 - Fire Safety | 07109 - Fixed fire extinguishing installation | 701 - Prior to carriage of passengers/cargo | A pre-engineered fixed gas fie extinguishing system must be in compliance with 181.420. Original bottle designated for a compartment of 475 cubic foot was replaced with a smaller bottle designated for a compartment of 450 cubic foot. Coast Guard was not notified of change, and proof was not provided to show that compartment is smaller then 450 cubic foot.
2025-02-24 | 8083421 | Sector Delaware Bay | 9983499 | IMO Number | CHAMPAGNY | Tank Ship | FRANCE |  |  | FRANCE | 06 - Cargo Operations Including Equipment | 06105 - Atmosphere testing instruments | 40 - Rectify deficiencies prior to next US port after sailing foreign | GAS DETECTION SHALL BE SO DESIGNED THAT IT MAY READILY BE TESTED. PSCO OBSERVED VINYLE CHLORIDE MONOMER (VCM) FIXED GAS SENSOR INOPERABLE AND NO PORTABLES FOR VCM PROVIDED. 74 SOLAS (20) VII/11.1 IGC CODE (2016) 13.6.8
2025-02-24 | 8083836 | Sector Mobile | 1051666 | Official Number (U.S.) | SEA HUNTER | Passenger Ship | UNITED STATES |  |  |  | 01 - Certificates & Documentation | 01199 - Other (certificates) | 16 - Rectify deficiencies w/in 14 days | One ship station license will be granted for operation of all maritime services transmitting equipment on board a vessel. Vessel was unable to provide a valid FCC Station License. Cite: 47 CFR 80.13(b)
2025-02-24 | 8083836 | Sector Mobile | 1051666 | Official Number (U.S.) | SEA HUNTER | Passenger Ship | UNITED STATES |  |  |  | 01 - Certificates & Documentation | 01203 - Certificates for radio personnel | 16 - Rectify deficiencies w/in 14 days | Operation of transmitters of any ship station must be performed by a person holding a commercial radio operator license or permit of the class required below. Operator on board did not hold a commercial radio operator license. Cite: 47 CFR 80.155
2025-02-24 | 8083788 | Marine Safety Detachment Fort Macon | 1227331 | Official Number (U.S.) | LADY SWAN | Passenger Ship | UNITED STATES |  |  |  | 05 - Radio Communications | 05108 - Performance standards for radio equipment | 16 - Rectify deficiencies w/in 14 days | DSC acknowledgment of DSC distress and safety calls must be made by designated coast stations and such acknowledgment must be in accordance with procedures contained in ITU-R M.541-9 (incorporated by reference, see § 80.7). VHF radio installed on vessel was not properly acknowledging DSC test call. Make repairs and show proof of proper operation to attending MI.
2025-02-24 | 8060567 | Sector New Orleans | 1247019 | Official Number (U.S.) | C-INSTALLER | Offshore | UNITED STATES |  |  |  | 07 - Fire Safety | 07108 - Ready availability of fire fighting equipment | 50 - Rectify deficiencies w/in 30 days | Three Semi-Portable fire extinguisher required as additional fire fighting equipment for the carriage of Methanol were found needing servicing and refilling.
2025-02-24 | 8084027 | Marine Safety Unit Lake Worth | 930908 | Official Number (U.S.) | KYALAMI TOO | Passenger Ship | UNITED STATES |  |  |  | 13 - Propulsion and Auxiliary Machinery | 13104 - Bilge pumping arrangements | 16 - Rectify deficiencies w/in 14 days | A visual indicator must be provided at the operating station to indicate when any automatic bilge pump is operating. Fwd compartment and E/R indicators are inoperable.
2025-02-24 | 8083887 | Sector New Orleans | LA2324FF | State Number | MISS TRISH | Passenger Ship | UNITED STATES |  |  |  | 01 - Certificates & Documentation | 01218 - Medical certificate | 50 - Rectify deficiencies w/in 30 days | The Coast Guard will issue a medical certificate to a mariner meeting the medical and physical standards for merchant mariners. The medical certificate will be issued for various periods of time based upon the endorsements the mariner holds. - The Master did not have a medical certificate when his MMC was reviewed.
2025-02-24 | 8080944 | Sector New York | 1088208 | Official Number (U.S.) | TIMELESS | Passenger Ship | UNITED STATES |  |  |  | 07 - Fire Safety | 07109 - Fixed fire extinguishing installation | 16 - Rectify deficiencies w/in 14 days | "A grease extraction hood must be equipped with a dry or wet chemical fire extinguishing system..." Foam extinguishing system in galley had unattached band clamp. Reattach band clamp. 46 CFR 118.425(b)
2025-02-24 | 8013802 | Sector San Juan | 1191528 | Official Number (U.S.) | TAINO DANCER | Passenger Ship | UNITED STATES |  |  |  | 10 - Safety of Navigation | 10109 - Lights, shapes, sound-signals | 16 - Rectify deficiencies w/in 14 days | All vessels must have navigation lights that are in compliance with the applicable sections of the International and Inland Navigation Rules, except that a vessel of more than 19.8 meters (65 feet) in length must also have navigation lights that meet UL 1104, “Standards for Marine Navigation Lights,” or other standard specified by the Commandant. Vessel's stern, and mast lights are not working. 46 CFR 183.420 16(c)
2025-02-24 | 8084836 | Marine Safety Detachment Cincinnati | 501618 | Official Number (U.S.) | WILLIAM B | Towing Vessel | UNITED STATES |  |  |  | 02 - Structural Conditions | 02105 - Steering gear | 17 - Rectify deficiencies prior to departure | Master reported that when the stbd main engine was engage at loud noise could be heard coming from the vessel propellers. Divers were contracted and identified the doubler plate on the stbd wheel well was half removed. Vessel was toed to Hebron KY Drydock awaiting repairs. Machinery and electrical systems must be designed and maintained to provide for safe operation of the towing vessel and the safety of persons onboard under normal and emergency conditions. Make repairs to the satisfaction of the attending Coast Guard marine inspector.
2025-02-24 | 8083937 | Sector San Diego | 565613 | Official Number (U.S.) | BLARNEY | Towing Vessel | UNITED STATES |  |  |  | 11 - Life Saving Appliances | 11117 - Lifebuoys incl. provision and disposition | 10 - Deficiency Rectified | At least two lifebuoys on a towing vessel greater than 26 feet must be fitted with a floating electric water light approved under approval series At least two lifebuoys on a towing vessel greater than 26 feet must be fitted with a floating electric water light approved under approval series 161.010 or 161.110, unless the towing ves- sel is limited to daytime operation, in which case no floating electric water light is required. Vessel was missing one of the floating electric lights. Vessel installed new floating light. All. SAT.
2025-02-24 | 8083853 | Sector New York | 1160932 | Official Number (U.S.) | POPEYE | Passenger Ship | UNITED STATES |  |  |  | 11 - Life Saving Appliances | 11109 - Rigid liferafts | 16 - Rectify deficiencies w/in 14 days | The name of a vessel must be marked or painted in clearly legible letters and numbers: On each life float and buoyant apparatus. The number of persons capacity must be marked or painted in clearly legible letters and numbers on each life float and buoyant apparatus. Lifefloat was missing vessel name and number of persons capacity.
2025-02-24 | 8081254 | Marine Safety Detachment Fort Macon | 605766 | Official Number (U.S.) | CAPT STACY IV | Passenger Ship | UNITED STATES |  |  |  | 10 - Safety of Navigation | 10116 - Nautical publications | 16 - Rectify deficiencies w/in 14 days | As appropriate for the intended voyage, a vessel must carry adequate and up-to-date:(2) U.S. Coast Pilot or similar publication; Extracts from the publications listed above for the areas to be transited may be provided instead of the complete publication. U.S. Coast Pilot is missing.
2025-02-24 | 8084713 | Sector San Francisco | 1335004 | Official Number (U.S.) | CAPE SAN JUAN | Ro-Ro Cargo Ship | UNITED STATES |  |  |  | 07 - Fire Safety | 07199 - Other (fire safety) | 50 - Rectify deficiencies w/in 30 days | Surfaces with temperatures above 220°C which may be impinged as a result of a fuel system failure shall be properly insulated. Main engine exhaust lagging found failing and held in place with temporary metal strapping at the turn to vertical section. 74 SOLAS (09) II-2/4.2.2.6.1
2025-02-24 | 8084713 | Sector San Francisco | 1335004 | Official Number (U.S.) | CAPE SAN JUAN | Ro-Ro Cargo Ship | UNITED STATES |  |  |  | 07 - Fire Safety | 07199 - Other (fire safety) | 50 - Rectify deficiencies w/in 30 days | Safe and efficient means of ascertaining the amount of oil fuel contained in any oil fuel tank shall be provided. Hydraulic tank in steering gear sight gauge missing protective cover. 74 SOLAS (09) II-2/4.2.2.3.5
2025-02-24 | 8013802 | Sector San Juan | 1191528 | Official Number (U.S.) | TAINO DANCER | Passenger Ship | UNITED STATES |  |  |  | 04 - Emergency Systems | 04110 - Abandon ship drills | 17 - Rectify deficiencies prior to departure | At each initial and subsequent inspection for certification, the marine inspector may require that an abandon ship or man overboard drill be held under simulated emergency conditions specified by the inspector. The vessel could not get underway due to the steering issues and the inspection team could not witness firefighting, abandon ship, or man overboard drills. CG needs to witness satisfactory drills. 46 CFR 176.808(g) 17(c)
2025-02-24 | 8084713 | Sector San Francisco | 1335004 | Official Number (U.S.) | CAPE SAN JUAN | Ro-Ro Cargo Ship | UNITED STATES |  |  |  | 11 - Life Saving Appliances | 11108 - Inflatable liferafts | 10 - Deficiency Rectified | Each life raft...shall be stowed with a float-free arrangement ...and, if inflatable, inflates automatically when the ship sinks. Port life raft found improperly connected to hydrostatic release unit. 74 SOLAS (20) III/13.4.2
2025-02-24 | 8083481 | Sector Charleston | SC4233BP | State Number | SC 4233 BP | Passenger Ship | UNITED STATES |  |  |  | 01 - Certificates & Documentation | 01299 - Other (STCW) | 50 - Rectify deficiencies w/in 30 days | Drug testing programs required by this part must be conducted in accordance with 49 CFR part 40, Procedures for Transportation Workplace Testing Programs. O/O did not have current proof of chemical testing enrollment
2025-02-24 | 8094752 | Sector Charleston | SC2280EE | State Number | MARSHMELLOW | Passenger Ship | UNITED STATES |  |  |  | 09 - Working and Living Conditions | 09112 - Medical Equipment | 16 - Rectify deficiencies w/in 14 days | A vessel must carry either a first-aid kit that meets the requirements in 46 CFR 199.175(b)(10) or a kit with equivalent contents and instructions. Vessel did not have a first aid kit on board.
2025-02-24 | 8083836 | Sector Mobile | 1051666 | Official Number (U.S.) | SEA HUNTER | Passenger Ship | UNITED STATES |  |  |  | 01 - Certificates & Documentation | 01299 - Other (STCW) | 16 - Rectify deficiencies w/in 14 days | Marine employers must establish programs for the chemical testing for dangerous drugs on a random basis of crewmembers on inspected vessels. Vessel could not provide satisfactory proof of random drug test program for all crew members.
2025-02-24 | 8083659 | Sector San Diego | 7926174 | IMO Number | HONOURABLE HENRY JACKMAN | Bulk Carrier | BAHAMAS, THE |  | LLOYD'S REGISTER OF SHIPPING | LLOYD'S REGISTER OF SHIPPING | 15 - Safety Management Systems (ISM) | 15113 - Other (ISM) | 40 - Rectify deficiencies prior to next US port after sailing foreign | Every company should develop, implement, and maintain a safety management system which includes the following functional requirements: instructions and procedures. SMS cybersecurity plan states, "Users must protect their application password confidentiality" Password posted on monitor for terminal used to update ECDIS. Note: Vessel must conduct internal audit to ensure SMS cyber hygiene is properly implemented.
2025-02-24 | 8083481 | Sector Charleston | SC4233BP | State Number | SC 4233 BP | Passenger Ship | UNITED STATES |  |  |  | 03 - Water/Weathertight Conditions | 03103 - Railing, gangway, walkway and means for safe passage | 50 - Rectify deficiencies w/in 30 days | Rails must be permanently installed except that the following rails may be removable; (1) Rails in way of embarkation stations and boarding locations. missing one of the embarkation courses
2025-02-24 | 8081254 | Marine Safety Detachment Fort Macon | 605766 | Official Number (U.S.) | CAPT STACY IV | Passenger Ship | UNITED STATES |  |  |  | 09 - Working and Living Conditions | 09112 - Medical Equipment | 16 - Rectify deficiencies w/in 14 days | A vessel must carry either a first-aid kit that meets the requirements in 46 CFR 199.175(b)(10) or a kit with equivalent contents and instructions. For equivalent kits, the contents must be stowed in a suitable, watertight container that is marked “First-Aid Kit”. Pain relief medicine in the first aid kit are expired.
2025-02-24 | 8083481 | Sector Charleston | SC4233BP | State Number | SC 4233 BP | Passenger Ship | UNITED STATES |  |  |  | 01 - Certificates & Documentation | 01199 - Other (certificates) | 50 - Rectify deficiencies w/in 30 days | If a State issues validation stickers, its numbering system must contain the requirements that stickers must be displayed within 6 inches of the number and the stickers must meet the requirements in paragraphs (b) and (c) of this section. Missing current state registration sticker.
2025-02-24 | 8082534 | Sector New Orleans | 9796822 | IMO Number | NORDIC CALLAO | Tank Ship | PANAMA |  | BUREAU VERITAS | BUREAU VERITAS | 14 - Pollution Prevention | CG014 - Sediments | 40 - Rectify deficiencies prior to next US port after sailing foreign | The master, owner, operator, agent, or person in charge of any vessel equipped with ballast water tanks that operates in the waters of the United States must rinse anchors and anchor chains when the anchor is retrieved to remove organisms and sediments at their place of origin. PSCO observed starboard side anchor covered in sediment. Cite 33CFR151.2050(e) 40 a.c.
2025-02-24 | 8013802 | Sector San Juan | 1191528 | Official Number (U.S.) | TAINO DANCER | Passenger Ship | UNITED STATES |  |  |  | 09 - Working and Living Conditions | 09112 - Medical Equipment | 16 - Rectify deficiencies w/in 14 days | A vessel must carry either a first-aid kit that meets the requirements in 46 CFR 199.175(b)(10) or a kit with equivalent contents. There was no analgesic medication for pain relief. Obtain at least 48 doses of analgesics. 46 CFR 184.710 16(c)
2025-02-24 | 8063053 | Sector Los Angeles/Long Beach | 572589 | Official Number (U.S.) | TIKI | Passenger Ship | UNITED STATES |  |  |  | 07 - Fire Safety | 07123 - Operation of Fire protection systems | 16 - Rectify deficiencies w/in 14 days | A pre-engineered fixed gas fire extinguishing system must automatically shut down all power ventilation systems and all engines that draw intake air from within the protected space. Generator failed to shutdown when tested. Prove proper shutdown of generator.
2025-02-24 | 8084713 | Sector San Francisco | 1335004 | Official Number (U.S.) | CAPE SAN JUAN | Ro-Ro Cargo Ship | UNITED STATES |  |  |  | 13 - Propulsion and Auxiliary Machinery | 13199 - Other (machinery) | 50 - Rectify deficiencies w/in 30 days | The machinery, boilers and other pressure vessels, associated piping systems and fittings shall be of a design and construction adequate for the service for which they are intended... #1 and #2 LT jacket water plate coolers found wasted and leaking. 74 SOLAS (20) II-1/26.1
2025-02-24 | 8063053 | Sector Los Angeles/Long Beach | 572589 | Official Number (U.S.) | TIKI | Passenger Ship | UNITED STATES |  |  |  | 11 - Life Saving Appliances | 11117 - Lifebuoys incl. provision and disposition | 16 - Rectify deficiencies w/in 14 days | Each floating waterlight must be approved in accordance with § 161.010 in subchapter Q of this chapter, or other standard specified by the Commandant, including, but not limited to, approval series 160.110. Ring buoy waterlight had an unapproved spring terminal battery installed. Replace battery with approved battery.
2025-02-24 | 8083836 | Sector Mobile | 1051666 | Official Number (U.S.) | SEA HUNTER | Passenger Ship | UNITED STATES |  |  |  | 13 - Propulsion and Auxiliary Machinery | 13102 - Auxiliary engine | 16 - Rectify deficiencies w/in 14 days | A generator or motor designed for 40 °C (104 °F) may be used in 50 °C (122 °F) ambient locations provided the generator or motor is derated to 80 percent of the full load rating, and the rating or setting of the overcurrent devices is reduced accordingly. Observed both generators were designed with an ambient temperature of 40°C , but were not derated to 80% of the full load rating, and the rating or setting of the overcurrent devices weren't reduced accordingly.
2025-02-24 | 8084713 | Sector San Francisco | 1335004 | Official Number (U.S.) | CAPE SAN JUAN | Ro-Ro Cargo Ship | UNITED STATES |  |  |  | 13 - Propulsion and Auxiliary Machinery | 13104 - Bilge pumping arrangements | 10 - Deficiency Rectified | An efficient bilge pumping system shall be provided, capable of pumping from and draining any watertight compartment...Emergency bilge suction in the engine room found covered with plastic trash bag. 74 SOLAS (20) II-1/35-1.2.1
2025-02-24 | 8083182 | Sector New Orleans | 9582348 | IMO Number | ENDEAVOR | Offshore | TRINIDAD AND TOBAGO |  |  |  | 01 - Certificates & Documentation | 01201 - Certificates for master and officers | 60 - Rectify deficiencies prior to movement | Deficiencies which may be deemed to pose a danger to persons, property, or the environment include: failure of seafarers to hold a certificate, to have an appropriate certificate, to have valid dispensation, or to provide documentary proof that an application for an endorsement has been submitted to the Administration in accordance with regulation I/10, paragraph 5. The Master of the vessel did not have at least a STCW regulation II/1 license, as required on the Minimum Safe Manning Certificate. Additionally, the Chief Engineer did not have a valid Flag State Endorsement. STCW I/4.2.1 60abc
2025-02-24 | 8084308 | Sector Houston/Galveston | 1245544 | Official Number (U.S.) | MAERSK CHICAGO | General Dry Cargo Ship | UNITED STATES | LLOYD'S REGISTER OF SHIPPING | AMERICAN BUREAU OF SHIPPING | UNITED STATES | 04 - Emergency Systems | 04103 - Emergency, lighting, batteries and switches | 50 - Rectify deficiencies w/in 30 days | For a period of 3 h, emergency lighting at every muster and embarkation station and over the sides as required by regulations III/11.4 and III/16.7...for a period of 18 h, emergency lighting: .1 in all service and accommodation alleyways, stairways and exits, personnel lift cars and personnel lift trunks. Emergency lighting found inoperable at both port and starboard muster stations and service alleys near stern of vessel. 74SOLAS(2004) II-1/43.2.1-2
2025-02-24 | 8013802 | Sector San Juan | 1191528 | Official Number (U.S.) | TAINO DANCER | Passenger Ship | UNITED STATES |  |  |  | 13 - Propulsion and Auxiliary Machinery | 13199 - Other (machinery) | 16 - Rectify deficiencies w/in 14 days | Pipes used for wet exhaust lines must be Schedule 80 or corrosion-resistant material and adequately protected from mechanical damage. Pinhole leaks discovered in wet exhaust lines port and stbd. Repair to the satisfaction of attending marine inspector.
2025-02-24 | 8083411 | Sector Detroit | 1184532 | Official Number (U.S.) | INNOVATION | Barge | UNITED STATES |  |  |  | 13 - Propulsion and Auxiliary Machinery | 13199 - Other (machinery) | 16 - Rectify deficiencies w/in 14 days | Operational tests and checks of all safety and limit controls, combustion controls, programming controls, and safety relief valves must be conducted by the owner, chief engineer, or person in charge at the inspection for certification, periodic inspection, and when directed by the Officer in Charge, Marine Inspection. Conducts operational tests for attending Marine Inspector.
2025-02-24 | 8080944 | Sector New York | 1088208 | Official Number (U.S.) | TIMELESS | Passenger Ship | UNITED STATES |  |  |  | 11 - Life Saving Appliances | 11118 - Lifejackets incl. provision and disposition | 16 - Rectify deficiencies w/in 14 days | "Each item of lifesaving equipment determined by the marine inspector to be not in serviceable condition must be repaired or replaced." 05 child lifejackets were found unserviceable on Main Deck. Replace 01 child lifejacket on Main Deck fwd. 46 CFR 115.808(b)
2025-02-24 | 8086608 | OP location-Sector Honolulu Prevention Department- Kailua Kona | 1143467 | Official Number (U.S.) | MOANA MELE | Passenger Ship | UNITED STATES |  |  |  | 13 - Propulsion and Auxiliary Machinery | 13199 - Other (machinery) | 17 - Rectify deficiencies prior to departure | Vessel currently experiencing reduction in steering capabilities. Steering ram improperly connected and mounted. Vessel operator required to make necessary repairs to satisfaction of USCG Marine Inspector prior to getting underway with passengers.
2025-02-24 | 8084043 | Sector Southeast Alaska | 1063304 | Official Number (U.S.) | MAJESTIC FJORD | Passenger Ship | UNITED STATES |  |  |  | 01 - Certificates & Documentation | CG003 - USCG Certificate of Documentation (COD) | 701 - Prior to carriage of passengers/cargo | (a) The person in command of a documented vessel must have on board that vessel the original Certificate of Documentation currently in effect for that vessel. Current COD is not in effect for the vessel. Request vessel provide documentation from NVDC that COD is being processed. 46 CFR 67.313
2025-02-24 | 8080944 | Sector New York | 1088208 | Official Number (U.S.) | TIMELESS | Passenger Ship | UNITED STATES |  |  |  | 13 - Propulsion and Auxiliary Machinery | 13199 - Other (machinery) | 16 - Rectify deficiencies w/in 14 days | "Machinery and equipment on each vessel must be suitable for the vessel and its operation, and for the purpose intended." HVAC receive burst disk was found capped. Properly install the burst disk. 46 CFR 119.100
2025-02-24 | 8084056 | Sector San Francisco | 1096865 | Official Number (U.S.) | CALIFORNIA DAWN II | Passenger Ship | UNITED STATES |  |  |  | 03 - Water/Weathertight Conditions | 03199 - Other (load lines) | 10 - Deficiency Rectified | A submersible electric bilge pump may be used as a power bilge pump required by Table 182.520(a) only on a vessel of not more than 19.8 meters (65 feet) in length carrying not more than 49 passengers, other than a ferry, provided that: (7) A positive shutoff valve is installed at the hull penetration. Positive shut off valve was found seized, operator was able to free it during inspection. 46 CFR 179.350(c)
2025-02-24 | 8080944 | Sector New York | 1088208 | Official Number (U.S.) | TIMELESS | Passenger Ship | UNITED STATES |  |  |  | 07 - Fire Safety | 07101 - Fire prevention structural integrity | 701 - Prior to carriage of passengers/cargo | "Penetrations in A-Class fire control boundaries for electrical cables... must be designed or insulated so that it will withstand the same temperature rise limits as the boundary penetrated." Penetration in aft storage room did not have satisfactory insulation. Repair with new insulation. 46 CFR 116.415(a)(2)(ii)
2025-02-24 | 8013802 | Sector San Juan | 1191528 | Official Number (U.S.) | TAINO DANCER | Passenger Ship | UNITED STATES |  |  |  | 01 - Certificates & Documentation | 01310 - Signs, indications | 16 - Rectify deficiencies w/in 14 days | On a vessel on which the number of passengers permitted on upper decks is limited by stability criteria, as indicated by the vessel's stability letter, the maximum number of passengers allowed on an upper deck must be indicated by a durable marking. A maximum of 20 persons may be carried on the foredeck (middle) deck as shown on the Stability Letter, but the vessel markings listed 21 persons allowed. Additionally, on the main deck, the vessel markings list 150 maximum passengers, when the COI states 149 maximum passengers. Change vessel markings to reflect Stability Letter and COI allowances. 46 CFR 185.602(g) 16(c)
2025-02-24 | 8083733 | Sector San Diego | 9105798 | IMO Number | ATLANTIS | Research Ship | UNITED STATES | AMERICAN BUREAU OF SHIPPING |  | UNITED STATES | 99 - Other | 99101 - Other (Safety in general) | 705 - Other - as specified | Vessel is not compliant with video and audio surveillance requirements outlined in 46 USC 4901. Vessel is authorized to verified to install equipment at requested May 2025 maintenance period. Vessel is not authorized to operate after that date without compliance.
2025-02-24 | 8094752 | Sector Charleston | SC2280EE | State Number | MARSHMELLOW | Passenger Ship | UNITED STATES |  |  |  | 10 - Safety of Navigation | 10199 - Other (navigation) | 16 - Rectify deficiencies w/in 14 days | As appropriate for the intended voyage, a vessel must carry adequate and up-to-date Coast Guard Light List, U.S. Coast Pilot, and tide tables. Vessel did not have a copy of the Coast Guard Light List, U.S. Coast Pilot, or tide tables on board.
2025-02-24 | 8080944 | Sector New York | 1088208 | Official Number (U.S.) | TIMELESS | Passenger Ship | UNITED STATES |  |  |  | 07 - Fire Safety | 07105 - Fire doors/openings in fire-resisting divisions | 16 - Rectify deficiencies w/in 14 days | "Doors in A-Class fire control boundaries must meet the following additional requirements: a door must have a latch." Fire door centereed on Main Deck inboard of galley stairs was found with a broken latch. Repair to standard. 46 CFR 116.435(c)(3)
2025-02-24 | 8083182 | Sector New Orleans | 9582348 | IMO Number | ENDEAVOR | Offshore | TRINIDAD AND TOBAGO |  |  |  | 14 - Pollution Prevention | 14199 - Other (MARPOL Annex I) | 60 - Rectify deficiencies prior to movement | Non-tank vessels subject to this subpart may not operate upon the navigable waters of the United States unless in compliance with a vessel response plan (VRP) approved under 33 CFR 155.5065. The vessel could not provide a copy of the Non-Tank Vessel Response Plan (NTVRP) or documentation showing that a NTVRP had been submitted for approval. 33 CFR 155.5021 60c
2025-02-24 | 8083887 | Sector New Orleans | LA2324FF | State Number | MISS TRISH | Passenger Ship | UNITED STATES |  |  |  | 01 - Certificates & Documentation | 01305 - Log-books/compulsory entries | 50 - Rectify deficiencies w/in 30 days | Employers must maintain records of chemical tests as provided in 49 CFR 40.333 and must make these records available to Coast Guard officials upon request. - Records were requested by the Coast Guard and the employer was unable to provide them.
2025-02-24 | 8079039 | Sector Corpus Christi | 9843338 | IMO Number | YUAN DONG HAI | Tank Ship | CHINA |  | CHINA CLASSIFICATION SOCIETY | CHINA CLASSIFICATION SOCIETY | 06 - Cargo Operations Including Equipment | 06105 - Atmosphere testing instruments | 10 - Deficiency Rectified | TWO OXYGEN CENSORS SHALL BE IN THE SPACE CONTAINING IGS. IF OXYGEN LEVEL FALLS BELOW 19% SENSOR SHALL TRIGGER ALARM. ONE O2 SENSOR IN IGS SPACE WAS NOT READING CORRECTLY AND THERE WAS NO ALARM. CREW REPLACED 02 SENSOR.
2025-02-24 | 8083481 | Sector Charleston | SC4233BP | State Number | SC 4233 BP | Passenger Ship | UNITED STATES |  |  |  | 09 - Working and Living Conditions | 09217 - Warning notices | 50 - Rectify deficiencies w/in 30 days | Remote fuel shutoff stations must be marked in clearly legible letters at least 25 millimeters (1 inch) high indicating purpose of the valve and direction of operation. marking wasn't legible
2025-02-24 | 8083409 | Sector Miami | 8914142 | IMO Number | SARA EXPRESS | General Dry Cargo Ship | HONDURAS |  | Intermaritime Certification Services | Intermaritime Certification Services | 07 - Fire Safety | 07109 - Fixed fire extinguishing installation | 16 - Rectify deficiencies w/in 14 days | Machinery spaces of category A containing internal combustion machinery shall be provided with one of the fire-extinguishing systems required by paragraph 1.1 PSCO observed kinked copper hose for high pressure CO2 system which would not allow adequate amount of CO2 to be discharged into machinery space. SOLAS(97) II-2/7.2.1
2025-02-24 | 8013802 | Sector San Juan | 1191528 | Official Number (U.S.) | TAINO DANCER | Passenger Ship | UNITED STATES |  |  |  | 11 - Life Saving Appliances | 11118 - Lifejackets incl. provision and disposition | 16 - Rectify deficiencies w/in 14 days | Each life jacket must be marked in clearly legible block capital letters with the vessel's name. 04 adult life jackets were not labeled with the vessel's name. Label the life jackets in block capital letters. 46 CFR 185.604(b) 16(c)
2025-02-24 | 8080944 | Sector New York | 1088208 | Official Number (U.S.) | TIMELESS | Passenger Ship | UNITED STATES |  |  |  | 07 - Fire Safety | 07105 - Fire doors/openings in fire-resisting divisions | 16 - Rectify deficiencies w/in 14 days | "A door in a fire control boundary must meet the following requirements: double doors capable of independent operation and latching... if one door must always be closed first, means shall be provided to ensure that the doors close in the proper order." On the vessel's Bridge Deck, double leaf doors in main stairwell would not close in sequence for proper order. Provide proposal or repair to standard. 46 CFR 116.435(b)(5)(i)
2025-02-24 | 8084308 | Sector Houston/Galveston | 1245544 | Official Number (U.S.) | MAERSK CHICAGO | General Dry Cargo Ship | UNITED STATES | LLOYD'S REGISTER OF SHIPPING | AMERICAN BUREAU OF SHIPPING | UNITED STATES | 07 - Fire Safety | 07199 - Other (fire safety) | 50 - Rectify deficiencies w/in 30 days | A suitable cylinder truck, chain, or other steadying device shall be used to keep cylinders from being knocked over while in use. 06 propane cylinders found stored in the acetylene locker unsecured. 29 CFR 1926.350(a)(7)
2025-02-24 | 8082534 | Sector New Orleans | 9796822 | IMO Number | NORDIC CALLAO | Tank Ship | PANAMA |  | BUREAU VERITAS | BUREAU VERITAS | 06 - Cargo Operations Including Equipment | 06199 - Other (cargo) | 40 - Rectify deficiencies prior to next US port after sailing foreign | Each vessel vapor connection flange face must have a permanent stud projecting outward that has a 12.7 millimeter diameter and is at least 25.4 millimeters long. It must be located at the top of the flange face midway between bolt holes, and inline with the bolt hole pattern. PSCO observed all vapor connection flanges are missing permanent studs. Cite 46CFR39.2001(j) 40 a.c.
2025-02-24 | 8080944 | Sector New York | 1088208 | Official Number (U.S.) | TIMELESS | Passenger Ship | UNITED STATES |  |  |  | 09 - Working and Living Conditions | 09210 - Machinery | 16 - Rectify deficiencies w/in 14 days | "An exposed hazard, such as gears or rotating machinery, must be protected by a cover, guard, or rail." Machinery guard on port main engine is loose. Machinery guard on stbd generator is missing. Repair port guard, install stbd generator. 46 CFR 116.960
2025-02-24 | 8075997 | Sector San Francisco | 580783 | Official Number (U.S.) | PACIFIC PEARL | Passenger Ship | UNITED STATES |  |  |  | 10 - Safety of Navigation | 10109 - Lights, shapes, sound-signals | 16 - Rectify deficiencies w/in 14 days | All vessels must have navigation lights that are in compliance with the applicable sections of the International and Inland Navigation Rules. Marine Inspector identified that the masthead light was inoperable. Conduct repairs to the satisfaction of the Marine Inspector. 46 CFR 183.420
2025-02-24 | 8083765 | Detached Duty Office Seward | 990798 | Official Number (U.S.) | KENAI EXPLORER | Passenger Ship | UNITED STATES |  |  |  | 02 - Structural Conditions | 02105 - Steering gear | 701 - Prior to carriage of passengers/cargo | At each initial and subsequent inspection for certification the owner or managing operator shall be prepared to test the steering systems of the vessel and make them available for inspection to the extent necessary to determine that they are in suitable condition and fit for the service intended. Marine Inspector observed water intrusion through rudder packing. Tighten rudder packing to reduce water intrusion.
2025-02-24 | 8083853 | Sector New York | 1160932 | Official Number (U.S.) | POPEYE | Passenger Ship | UNITED STATES |  |  |  | 05 - Radio Communications | 05111 - Satellite EPIRB 406MHz/1.6GHz | 705 - Other - as specified | Each vessel that operates on the high seas, must have on board a FCC Type Accepted Category 1, 406 MHz EPIRB, installed to automatically float free and activate. § 180.68 Distress flares and smoke signals. Hydrostatic release was expired.
2025-02-24 | 8082534 | Sector New Orleans | 9796822 | IMO Number | NORDIC CALLAO | Tank Ship | PANAMA |  | BUREAU VERITAS | BUREAU VERITAS | 04 - Emergency Systems | 04107 - Emergency towing arrangements and procedures | 40 - Rectify deficiencies prior to next US port after sailing foreign | For tankers constructed on or after 1 July 2002, Emergency towing arrangments design and construction and prototype testing of emergency towing arrangements shall be approved by the administration. PSCO observed emergency towing arrangements do not have current approval from administration. Cite 74SOLAS(20)II-1/3-4.1.2.2 40 a.c.
2025-02-24 | 8080944 | Sector New York | 1088208 | Official Number (U.S.) | TIMELESS | Passenger Ship | UNITED STATES |  |  |  | 13 - Propulsion and Auxiliary Machinery | 13199 - Other (machinery) | 16 - Rectify deficiencies w/in 14 days | "Machinery and equipment on each vessel must be suitable for the vessel and its operation, and for the purpose intended." Bow thruster seal head tank was found leaking. Repair leak. 46 CFR 119.100
2025-02-24 | 8060282 | Marine Safety Unit Savannah | 1092782 | Official Number (U.S.) | SEA DAWG | Passenger Ship | UNITED STATES |  |  |  | 09 - Working and Living Conditions | 09209 - Electrical | 16 - Rectify deficiencies w/in 14 days | Electrical equipment on a vessel must be installed and maintained to: (b) Protect passengers, crew, other persons, and the vessel from electrical hazards, including fire, caused by or originating in electrical equipment, and electrical shock. Vessels main engine battery switch was broken and had to be contorded to start the engines.
2025-02-24 | 8083937 | Sector San Diego | 565613 | Official Number (U.S.) | BLARNEY | Towing Vessel | UNITED STATES |  |  |  | 10 - Safety of Navigation | 10109 - Lights, shapes, sound-signals | 10 - Deficiency Rectified | Each towing vessel must be equipped with navigation lights, shapes, and sound signals in accordance with the International Regulations for Prevention of Collisions at Sea (COLREGS) or 33 CFR part 84 as appropriate to its area of operation. Vessel was missing aft lower nav light. Vessel replaced and the nav light was tested. All SAT.
2025-02-24 | 8083182 | Sector New Orleans | 9582348 | IMO Number | ENDEAVOR | Offshore | TRINIDAD AND TOBAGO |  |  |  | 14 - Pollution Prevention | 14503 - Garbage management plan | 60 - Rectify deficiencies prior to movement | Every ship of 100 gross tonnage and above, and every ship which is certified to carry 15 or more persons, and fixed or floating platforms shall carry a garbage management plan which the crew shall follow. This plan shall provide written procedures for minimizing, collecting, storing, processing and disposing of garbage, including the use of the equipment on board. It shall also designate the person or persons in charge of carrying out the plan. Such a plan shall be based on the guidelines developed by the Organization and written in the working language of the crew. Vessel did not have valid garbage management plan onboard. MARPOL V/10.2 60abc
2025-02-24 | 8084056 | Sector San Francisco | 1096865 | Official Number (U.S.) | CALIFORNIA DAWN II | Passenger Ship | UNITED STATES |  |  |  | 02 - Structural Conditions | 02108 - Electrical installations in general | 16 - Rectify deficiencies w/in 14 days | Battery installation must be located in a locker, room or enclosed box solely dedicated to the storage of batteries. MI observed batteries missing box covers. 46 CFR 183.354 (a)
2025-02-24 | 8084713 | Sector San Francisco | 1335004 | Official Number (U.S.) | CAPE SAN JUAN | Ro-Ro Cargo Ship | UNITED STATES |  |  |  | 03 - Water/Weathertight Conditions | 03112 - Scuppers, inlets and discharges | 50 - Rectify deficiencies w/in 30 days | The machinery, boilers and other pressure vessels, associated piping systems and fittings shall be of a design and construction adequate for the service for which they are intended... STBD sea strainer found in poor physical condition with multiple doublers, weld marks and a heavily deteriorated inboard isolation valve. 74 SOLAS (20) II-1/26.1
2025-02-24 | 8083182 | Sector New Orleans | 9582348 | IMO Number | ENDEAVOR | Offshore | TRINIDAD AND TOBAGO |  |  |  | 11 - Life Saving Appliances | 11104 - Rescue boats | 16 - Rectify deficiencies w/in 14 days | Each survival craft and rescue boat shall be marked in accordance with the requirements of the LSA Code as applicable. Rescue boat did not have the name of vessel nor the port of registry marked on the bow of the rescue boat. CSCCS 4.5 LSA Code 5.1.1.1 16abc
2025-02-24 | 8083765 | Detached Duty Office Seward | 990798 | Official Number (U.S.) | KENAI EXPLORER | Passenger Ship | UNITED STATES |  |  |  | 11 - Life Saving Appliances | 11118 - Lifejackets incl. provision and disposition | 705 - Other - as specified | Each item of lifesaving equipment determined by the marine inspector to not be in serviceable condition must be repaired or replaced. Marine Inspector found multiple personal floatation devices (PFDs) that were in unserviceable condition. Repair or replace nine (09) PFDs. Vessel is limited to 141 passengers until replacement PFDs are placed into service including markings with vessel name.
2025-02-24 | 8080944 | Sector New York | 1088208 | Official Number (U.S.) | TIMELESS | Passenger Ship | UNITED STATES |  |  |  | 13 - Propulsion and Auxiliary Machinery | 13103 - Gauges, thermometers, etc | 16 - Rectify deficiencies w/in 14 days | "Gauges to indicate engine revolutions per minute (RPM)... must be provided for all propulsion engines installed in the vessel. The gauges must be readily visible at the operating station." Port main engine did not have RPM gauage. Provide gauge. 46 CFR 119.410(b)
2025-02-24 | 8084713 | Sector San Francisco | 1335004 | Official Number (U.S.) | CAPE SAN JUAN | Ro-Ro Cargo Ship | UNITED STATES |  |  |  | 07 - Fire Safety | 07126 - Oil accumulation in engine room | 50 - Rectify deficiencies w/in 30 days | The machinery, boilers and other pressure vessels, associated piping systems and fittings shall be of a design and construction adequate for the service for which they are intended... Metallic braided line for crankcase venting on generator #4 found leaking and accumulating oil. 74 SOLAS (20) II-1/26.
2025-02-24 | 8013802 | Sector San Juan | 1191528 | Official Number (U.S.) | TAINO DANCER | Passenger Ship | UNITED STATES |  |  |  | 02 - Structural Conditions | 02113 - Hull - cracking | 50 - Rectify deficiencies w/in 30 days | Aluminum hull vessels must comply with the structural design requirements of one of the standards listed for the hull material of the vessel, such as ABS Aluminum Vessel Rules. A crack was discovered on the starboard side shell above the fuel tank. Propose a repair plan and receive approval prior to conducting repairs. 46 CFR 177.300(d) 50(c)
2025-02-24 | 8080944 | Sector New York | 1088208 | Official Number (U.S.) | TIMELESS | Passenger Ship | UNITED STATES |  |  |  | 04 - Emergency Systems | 04103 - Emergency, lighting, batteries and switches | 701 - Prior to carriage of passengers/cargo | "The emergency lighting... must automatically actuate upon failure of the main lighting system. If a vessel is not equipped with a single source of power for emergency lighting, it must have individual battery powered lights." Vessel's battery powered emergency lighting in the following locations was observed extinguished: Main Deck, 02 lights stbd side midships and fwd; 2 Deck, 01 light fwd center dining room; Bridge Deck, 01 light on bridge, 01 light in women's head, 01 light main stairwell, 01 light aft dining room. Replace batteries. 46 CFR 120.432(b)
2025-02-24 | 8013802 | Sector San Juan | 1191528 | Official Number (U.S.) | TAINO DANCER | Passenger Ship | UNITED STATES |  |  |  | 02 - Structural Conditions | 02105 - Steering gear | 17 - Rectify deficiencies prior to departure | A vessel must be provided with a main steering gear that is of adequate strength and capable of steering the vessel at all service speeds. The steering pumps were not synchronized. The port side was reading 20 degrees off from starboard side. Repair to synchronize pumps. 46 CFR 182.610(a)(1) 17(c)
2025-02-24 | 8084713 | Sector San Francisco | 1335004 | Official Number (U.S.) | CAPE SAN JUAN | Ro-Ro Cargo Ship | UNITED STATES |  |  |  | 09 - Working and Living Conditions | 09211 - Steam pipes and pressure pipes | 50 - Rectify deficiencies w/in 30 days | The machinery, boilers and other pressure vessels, associated piping systems and fittings shall be of a design and construction adequate for the service for which they are intended...Distilled water piping in steering gear room found holed and leaking at the stbd side of the entry door. 74 SOLAS (20) II-1/26.1
2025-02-24 | 8080338 | Marine Safety Unit Lewes | 9427641 | IMO Number | TAHOE SPIRIT | Tank Ship | BAHAMAS, THE |  | DNV | DNV | 13 - Propulsion and Auxiliary Machinery | 13199 - Other (machinery) | 17 - Rectify deficiencies prior to departure | Measures shall be taken to the satisfaction of the administration to ensure that the equipment is functioning in a reliable manner and that satisfactory arrangements are made for regular inspections and routine tests to ensure continuous reliable operation. PSCO found the oil mist detectors to be inoperable and in need of maintenance.
2025-02-25 | 8084373 | Sector New Orleans | 612291 | Official Number (U.S.) | GLOBAL LIFT 5 | Offshore | UNITED STATES |  |  |  | 13 - Propulsion and Auxiliary Machinery | 13101 - Propulsion main engine | 60 - Rectify deficiencies prior to movement | Each vessel must have a propulsion-control system operable from the pilothouse. MI found inoperable Port MDE.
2025-02-25 | 8066731 | Sector Miami | 1068753 | Official Number (U.S.) | LADY MARIE | Passenger Ship | UNITED STATES |  |  |  | 10 - Safety of Navigation | 10199 - Other (navigation) | 50 - Rectify deficiencies w/in 30 days | The name of the vessel must be marked on some clearly visible exterior part of the port and starboard bow and the stern of the vessel. The markings required, which may be made by the use of any means and materials which result in durable markings, must be made in clearly legible letters of the Latin alphabet or Arabic or Roman numerals not less than four inches in height. Vessel name not properly displayed on bow.
2025-02-25 | 8085000 | Sector Charleston | 648772 | Official Number (U.S.) | STARS & STRIPES | Passenger Ship | UNITED STATES |  |  |  | 09 - Working and Living Conditions | 09209 - Electrical | 16 - Rectify deficiencies w/in 14 days | A vessel may comply with the following ABYC requirements. E-9.16.k.10 No more than 4 conductors shall be secured to any one terminal stud. 02 Batteries in the engine space had more than 04 conductors on each terminal stud. 46 CFR 183.130(a)(2)(ii)
2025-02-25 | 8066888 | Marine Safety Unit Lake Charles | 639291 | Official Number (U.S.) | PADRE ISLAND | Miscellaneous Vessel | UNITED STATES |  |  | UNITED STATES | 07 - Fire Safety | 07199 - Other (fire safety) | 50 - Rectify deficiencies w/in 30 days | Each hand portable fire extinguisher shall be marked with a number and the location where stowed shall be marked with a corresponding number at least 1/2 inch high. Where only one type and size of hand portable fire extinguisher is carried, the numbering may be omitted. None of the vessels portable fire extinguishers on board are properly labeled. Label all portable extinguishers to the satisfaction of a Coast Guard Marine Inspector
2025-02-25 | 8084373 | Sector New Orleans | 612291 | Official Number (U.S.) | GLOBAL LIFT 5 | Offshore | UNITED STATES |  |  |  | 09 - Working and Living Conditions | 09209 - Electrical | 60 - Rectify deficiencies prior to movement | Each connecting cable must have sufficient capacity to carry the maximum charging current or maximum discharge current, whichever is greater, while maintaining the proper voltage at the load end. MI found STBD SSDG start battery sparking during engine start.
2025-02-25 | 8066731 | Sector Miami | 1068753 | Official Number (U.S.) | LADY MARIE | Passenger Ship | UNITED STATES |  |  |  | 09 - Working and Living Conditions | 09209 - Electrical | 50 - Rectify deficiencies w/in 30 days | Each pressure type wire connector and lug must meet UL 486A or other standard specified by the Commandant. The use of twist-on type wire nuts is permitted under the following conditions. The connections must be made within an enclosure and the insulated cap of the connector must be secured to prevent loosening due to vibration. Bow thruster room bilge pump wires improperly spliced.
2025-02-25 | 8066731 | Sector Miami | 1068753 | Official Number (U.S.) | LADY MARIE | Passenger Ship | UNITED STATES |  |  |  | 07 - Fire Safety | 07110 - Fire fighting equipment and appliances | 50 - Rectify deficiencies w/in 30 days | The installation and location of fire extinguishers must be to the satisfaction of the Officer in Charge, Marine Inspection. Fire extinguisher in galley is being stored on deck and not in a bracket.
2025-02-25 | 8085206 | Marine Safety Unit Houma | 1207578 | Official Number (U.S.) | MEDITERRANEAN | Offshore | UNITED STATES |  |  |  | 07 - Fire Safety | 07110 - Fire fighting equipment and appliances | 705 - Other - as specified | An OSV may carry hazardous material in portable tanks, in compliance with part 64 and subpart 98.30. Vessel's AFFF inductor not functioning properly as the inductor filled the bucket when the connected fire hose was under pressure. 705 - Vessel prohibited from carrying portable tanks.
2025-02-25 | 8078385 | Sector San Francisco | 1164830 | Official Number (U.S.) | VELOCITY | Passenger Ship | UNITED STATES |  |  |  | 01 - Certificates & Documentation | 01104 - Cargo Ship Safety Radio (including exemption) | 16 - Rectify deficiencies w/in 14 days | A vessel must comply with the applicable requirements for a station license and installation certificates to be issued by the Federal Communications Commission, as set forth in 47 CFR part 80. Radio Station License was expired. 46 CFR 184.502
2025-02-25 | 8072380 | Sector New Orleans | 561258 | Official Number (U.S.) | COASTAL WARRIOR | Towing Vessel | UNITED STATES |  |  |  | 14 - Pollution Prevention | 14102 - Retention of oil on board | 16 - Rectify deficiencies w/in 14 days | All bilges and void spaces are kept free from accumulation of combustible and flammable materials and liquids insofar as practicable. MI noted excessive water and oil was witnessed in the bilge.
2025-02-25 | 8084219 | Marine Safety Unit Chicago | IL2405LG | State Number | TILLY'S DREAM | Passenger Ship | UNITED STATES |  |  |  | 13 - Propulsion and Auxiliary Machinery | 13104 - Bilge pumping arrangements | 701 - Prior to carriage of passengers/cargo | Provide onboard hand bilge pump with proper length hose to reach bottom of pontoons and rated for min. 5 gpm.
2025-02-25 | 8066731 | Sector Miami | 1068753 | Official Number (U.S.) | LADY MARIE | Passenger Ship | UNITED STATES |  |  |  | 04 - Emergency Systems | 04109 - Fire drills | 50 - Rectify deficiencies w/in 30 days | The owner, charterer, master, or managing operator shall instruct each crew member, upon first being employed and prior to getting underway for the first time on a particular vessel and at least once every three months, as to the duties that the crew member is expected to perform in an emergency including, but not limited to, the emergency instructions listed on the emergency instruction placard. Drills were not conducted once every three months.
2025-02-25 | 8072380 | Sector New Orleans | 561258 | Official Number (U.S.) | COASTAL WARRIOR | Towing Vessel | UNITED STATES |  |  |  | 13 - Propulsion and Auxiliary Machinery | 13199 - Other (machinery) | 60 - Rectify deficiencies prior to movement | To stop the flow of fuel in the event of a fire or break in the fuel line, a remote fuel shutoff valve must be fitted on any fuel line that supplies fuel directly to a propulsion engine or generator prime mover. mi witnessed emergency fuel shut of valve on the port side is inoperable.
2025-02-25 | 8084179 | Marine Safety Unit Houma | 1250539 | Official Number (U.S.) | MS. JOLIE | Passenger Ship | UNITED STATES |  |  |  | 10 - Safety of Navigation | 10133 - Bridge operation | 10 - Deficiency Rectified | Vessel must comply with the applicable FCC requirements for any installed radio and radar. During blackout drill the vessel's radar and GPS, which supplies position data to DSC radios, were not provided with back-up power. Deficiency rectified.
2025-02-25 | 8080362 | Sector San Francisco | 659323 | Official Number (U.S.) | CAPITOL HORNBLOWER | Passenger Ship | UNITED STATES |  |  |  | 11 - Life Saving Appliances | 11118 - Lifejackets incl. provision and disposition | 10 - Deficiency Rectified | Each life jacket must be marked with Type I retro reflective material approved in accordance with § 164.018 in subchapter Q of this chapter. MI found 6 adult life jackets with wasted retro. Vessel conducted satisfactory repairs to all 6 life jackets. 46 CFR 122.604(h)
2025-02-25 | 8080362 | Sector San Francisco | 659323 | Official Number (U.S.) | CAPITOL HORNBLOWER | Passenger Ship | UNITED STATES |  |  |  | 03 - Water/Weathertight Conditions | 03112 - Scuppers, inlets and discharges | 705 - Other - as specified | Through hull fittings and shutoff valves shall be metal. MI found plastic overboard discharge located on the port side in the sewage tank void. Conduct repairs prior to next credit dry dock to the satisfaction of the MI. 46 CFR 182.40-1(a)(3)
2025-02-25 | 8080362 | Sector San Francisco | 659323 | Official Number (U.S.) | CAPITOL HORNBLOWER | Passenger Ship | UNITED STATES |  |  |  | 02 - Structural Conditions | 02110 - Beams, frames, floors-op. damage | 705 - Other - as specified | The intent of this part is to insure that the scantlings, material, fastenings, workmanship and arrangement of each vessel are such as to provide for safe operation in accordance with the terms of its certificate of inspection. MI found stress fracture weld cracks in the lazarette. Stress fractures are located on both port and starboard side strut bearing internal support aft frames. Vessel conducted satisfactory NDT dye pen test, cracks will be monitored, conduct repairs prior to next credit dry dock to satisfaction of MI. 46 CFR 177.01-5(a)
2025-02-25 | 8073830 | Sector St Petersburg | 541178 | Official Number (U.S.) | SUPER QUEEN | Passenger Ship | UNITED STATES |  |  |  | 11 - Life Saving Appliances | 11118 - Lifejackets incl. provision and disposition | 16 - Rectify deficiencies w/in 14 days | The vessel must have on board a number of child size life jackets equal to at least 10% (16) of the number of persons permitted. The vessel only had on board 15 of the 16 required child life jackets. Vessel operations are limited to 15 persons under 90lbs until the additional child life jacket is on board and labeled. 46 CFR 180.71
2025-02-25 | 8061004 | Sector Los Angeles/Long Beach | 553791 | Official Number (U.S.) | TIKI MERMAID | Passenger Ship | UNITED STATES |  |  |  | 02 - Structural Conditions | 02106 - Hull damage impairing seaworthiness | 701 - Prior to carriage of passengers/cargo | A drydock examination conducted in compliance with § 176.600 must be conducted while the vessel is hauled out of the water or placed in a drydock or slipway. During the examination all accessible parts of the vessel's underwater body and all through hull fittings, including the hull plating and planking, appendages, propellers, shafts, bearings, rudders, sea chests, sea valves, and sea strainers shall be made available for examination. Vessel must complete proper fiber glass repairs to the starboard corner prior to the carriage of passengers and prior to credit drydock. 46 CFR 176.610 (a)
2025-02-25 | 8083883 | Sector Maryland-National Capital Region | 9495064 | IMO Number | CHINA ENERGY | Bulk Carrier | HONG KONG |  | LLOYD'S REGISTER OF SHIPPING | LLOYD'S REGISTER OF SHIPPING | 11 - Life Saving Appliances | 11104 - Rescue boats | 10 - Deficiency Rectified | All engines in rescue boats shall demonstrate that the gearbox and gearbox train are engaging satisfactorily. Helm station throttle not able to shift gears. 74SOLAS(24) III/20.6.2
2025-02-25 | 8083883 | Sector Maryland-National Capital Region | 9495064 | IMO Number | CHINA ENERGY | Bulk Carrier | HONG KONG |  | LLOYD'S REGISTER OF SHIPPING | LLOYD'S REGISTER OF SHIPPING | 07 - Fire Safety | 07109 - Fixed fire extinguishing installation | 10 - Deficiency Rectified | Paint lockers shall be protected by a sprinkler system. PSCO observed 02 buckets under 02 sprinkler heads. 74SOLAS(24) II-2/10.6.3.1.3
2025-02-25 | 8083883 | Sector Maryland-National Capital Region | 9495064 | IMO Number | CHINA ENERGY | Bulk Carrier | HONG KONG |  | LLOYD'S REGISTER OF SHIPPING | LLOYD'S REGISTER OF SHIPPING | 06 - Cargo Operations Including Equipment | 06103 - Other cargo/timber/deck/construction | 17 - Rectify deficiencies prior to departure | Bulk carriers shall comply with the maintenance requirement provided in standards for owner’s inspection and maintenance of bulk carrier hatch covers. PSCO observed hydraulic leak from cargo hold 3 hatch cover, holds 4 & 6. 74SOLAS(24)XII/7.2 MSC 169(79)
2025-02-25 | 8083883 | Sector Maryland-National Capital Region | 9495064 | IMO Number | CHINA ENERGY | Bulk Carrier | HONG KONG |  | LLOYD'S REGISTER OF SHIPPING | LLOYD'S REGISTER OF SHIPPING | 09 - Working and Living Conditions | 09113 - Access/structure | 17 - Rectify deficiencies prior to departure | The means of embarkation required in paragraph 1 shall be constructed and installed based on the guidelines developed by the organization. PSCO observed missing cotter pin on bolts securing STBD gangway to embarkation point. 74SOLAS(24)II-1/3-9 MSC.1/CIRC 1331
2025-02-25 | 8084612 | Marine Safety Unit Houma | 1253341 | Official Number (U.S.) | CAPE COD | Offshore | UNITED STATES |  |  |  | 13 - Propulsion and Auxiliary Machinery | 13104 - Bilge pumping arrangements | 17 - Rectify deficiencies prior to departure | All vessels must be provided with a satisfactory bilge pumping plant capable of pumping from and draining any watertight compartment. Bow thrsuter room is able to take suction however forward pump room is unable to take suction, unable to verify pumping capabilities in all watertight compartments. 46 cfr 56.50 (a) (2)
2025-02-25 | 8084373 | Sector New Orleans | 612291 | Official Number (U.S.) | GLOBAL LIFT 5 | Offshore | UNITED STATES |  |  |  | 13 - Propulsion and Auxiliary Machinery | 13103 - Gauges, thermometers, etc | 60 - Rectify deficiencies prior to movement | Liquid level gages must penetrate at a point that is more than 2 inches from the bottom of the tank. MI found liquid level gauges broke or missing on port and stbd fuel tanks in E/R.
2025-02-25 | 8084373 | Sector New Orleans | 612291 | Official Number (U.S.) | GLOBAL LIFT 5 | Offshore | UNITED STATES |  |  |  | 11 - Life Saving Appliances | 11128 - Line-throwing appliance | 16 - Rectify deficiencies w/in 14 days | Each OSV must have a line-throwing appliance that is approved under approval series 160.031 or 160.040. Vessel does not have line throwing appliance. Provide a line throwing appliance meeting 160.031 or 160.040 on board to satisfaction of Marine Inspector.
2025-02-25 | 8080362 | Sector San Francisco | 659323 | Official Number (U.S.) | CAPITOL HORNBLOWER | Passenger Ship | UNITED STATES |  |  |  | 09 - Working and Living Conditions | 09298 - Other (accident prevention) | 16 - Rectify deficiencies w/in 14 days | At each inspection for certification and at every other vessel inspection all observed unsafe practices, fire hazards, and other hazardous situations must be corrected and all required guards and protective devices must be in satisfactory condition. Hydraulic steering line in the engine room is leaking onto the port main diesel engine battery box. Conduct repairs to the leaking hydraulic line to the satisfaction of the MI. 46 CFR 115.830(a)
2025-02-25 | 8066731 | Sector Miami | 1068753 | Official Number (U.S.) | LADY MARIE | Passenger Ship | UNITED STATES |  |  |  | 14 - Pollution Prevention | 14404 - Sewage discharge connection | 50 - Rectify deficiencies w/in 30 days | When operating a vessel on a body of water where the discharge of untreated sewage is prohibited by the Environmental Protection Agency under 40 CFR 140.3, the operator must secure each Type III device in a manner which prevents discharge of sewage. Forward sewage discharge valve can be opened with current locking arrangement.
2025-02-25 | 8079559 | Sector New Orleans | 9553206 | IMO Number | DL ADONIS | Bulk Carrier | LIBERIA |  | KOREAN REGISTER | KOREAN REGISTER OF SHIPPING | 15 - Safety Management Systems (ISM) | 15106 - Shipboard operations | 705 - Other - as specified | The company should establish procedures plans and instructions, including checklists as appropriate, for key shipboard operations. PSCO observed engineering department not recording daily tank soundings as required by company SMS. Request internal audit within 90 days.
2025-02-25 | 8066888 | Marine Safety Unit Lake Charles | 639291 | Official Number (U.S.) | PADRE ISLAND | Miscellaneous Vessel | UNITED STATES |  |  | UNITED STATES | 08 - Alarms | 08101 - General alarm | 16 - Rectify deficiencies w/in 14 days | Be located in passenger and crew quarters areas where they can alert persons in spaces where those persons may be maintaining, repairing, or operating equipment, stowing or drawing stores or equipment, or transiting, such as public spaces, work spaces, machinery spaces, workshops, galleys, emergency fire pump room, bow thruster rooms, storage areas for paint, rope, and other stores, underdeck passageways in cargo areas, steering gear rooms, windlass rooms, holds of roll-on/roll-off vessels, and, except those that are accessible only through bolted manhole covers, duct keels with valve operators. Multiple bells for the general alarm system throughout the vessel were found not to be operating properly. Repair / replace all general alarm bells not working to the satisfaction of a Coast Guard Marine Inspector.
2025-02-25 | 8084164 | Marine Safety Unit Pittsburgh | 1210847 | Official Number (U.S.) | MM 38 | Barge | UNITED STATES |  |  |  | 13 - Propulsion and Auxiliary Machinery | 13199 - Other (machinery) | 703 - Prior to bunkering operations | Each cable entrance into explosion proof or flameproof equipment must be made with approved seal fittings, termination fittings, or glands that meet the requirements of 46 CFR 111.105-9. The power cable entering the fluid heater control box did not have the proper fitting. Replace with the proper fitting.
2025-02-25 | 8078837 | Sector Southeastern New England | 267527 | Official Number (U.S.) | GOVERNOR | Passenger Ship | UNITED STATES |  |  |  | 07 - Fire Safety | 07106 - Fire detection and alarm system | 701 - Prior to carriage of passengers/cargo | Spaces which are protected by a carbon dioxide extinguishing system and are normally accessible to persons on board while the vessel is being navigated shall be fitted with an approved audible alarm in such spaces which will be automatically sounded when the carbon dioxide is admitted to the space. Alarm was broken, prove proper operation of CO2 siren behind the ladder in the vidmar space prior to carriage of passengers.
2025-02-25 | 8084508 | Sector North Carolina | 644173 | Official Number (U.S.) | HEAVY LIFT III | Towing Vessel | UNITED STATES |  |  |  | 08 - Alarms | 08199 - Other (alarms) | 17 - Rectify deficiencies prior to departure | High bilge levels alarm Be visible and audible at each operating station. The alarm located at the operating station
2025-02-25 | 8084508 | Sector North Carolina | 644173 | Official Number (U.S.) | HEAVY LIFT III | Towing Vessel | UNITED STATES |  |  |  | 01 - Certificates & Documentation | 01310 - Signs, indications | 17 - Rectify deficiencies prior to departure | The master of each towing vessel must keep an accurate list of crewmembers and their assigned positions and responsibilities aboard the vessel. The emergency duties and duty stations required by this section must be posted at each operating station and in a conspicuous location in a space commonly visited by crewmembers; Update and post document onboard.
2025-02-25 | 8080941 | Sector Southeastern New England | 1130470 | Official Number (U.S.) | MASHOMACK | Passenger Ship | UNITED STATES |  |  |  | 13 - Propulsion and Auxiliary Machinery | 13199 - Other (machinery) | 50 - Rectify deficiencies w/in 30 days | Cable and wiring to be installed with metal supports spaced not more than 610 millimeters (24 inches) apart, and in such a manner as to avoid chafing and other damage. New lighting circuit wiring to be supported by metal banding.
2025-02-25 | 8084157 | Marine Safety Unit Pittsburgh | CG029439 | Coast Guard Number | AXL 241 | Barge | UNITED STATES |  |  |  | 15 - Safety Management Systems (ISM) | 15106 - Shipboard operations | 703 - Prior to bunkering operations | Barges must not be moved from a loading facility unless all bilges and void spaces (except those used for ballasting) are substantially free of water. Multiple void spaces contained water. De-water void spaces.
2025-02-25 | 8080362 | Sector San Francisco | 659323 | Official Number (U.S.) | CAPITOL HORNBLOWER | Passenger Ship | UNITED STATES |  |  |  | 09 - Working and Living Conditions | 09298 - Other (accident prevention) | 16 - Rectify deficiencies w/in 14 days | At each initial and subsequent inspection for certification of a vessel, the owner or managing operator shall be prepared to conduct tests and have the vessel ready for inspections of machinery, fuel, and piping systems. MI found worn inlet fuel hose for the aft most fuel filter for the aft generator. Conduct repairs to the worn fuel hose to the satisfaction of the MI. 46 CFR 115.804
2025-02-25 | 8084373 | Sector New Orleans | 612291 | Official Number (U.S.) | GLOBAL LIFT 5 | Offshore | UNITED STATES |  |  |  | 07 - Fire Safety | 07120 - Means of escape | 60 - Rectify deficiencies prior to movement | Except as provided by paragraphs (l) and (m) of this section, there must be at least two means of escape, exclusive of windows and portholes, from each of the following spaces:(2) Crew accommodations and each space where the crew may normally be employed. Scuttle leading out of the machinery space was found inoperable. Service and prove proper operation of the emergency escape scuttle leading from the engine room.
2025-02-25 | 8083967 | Sector New York | 1300854 | Official Number (U.S.) | MELTING POT | Passenger Ship | UNITED STATES |  |  |  | 13 - Propulsion and Auxiliary Machinery | 13199 - Other (machinery) | 16 - Rectify deficiencies w/in 14 days | Indication of the rudder angle must be provided both at the main steering station in the pilot house and in the steering gear compartment. MIs observed no indicator of the rudder angle in both steering compartments. 46 CFR 58.25-25
2025-02-25 | 8078164 | Sector Virginia | 1072353 | Official Number (U.S.) | GARY CHOUEST | Miscellaneous Vessel | UNITED STATES |  |  |  | 07 - Fire Safety | 07106 - Fire detection and alarm system | 50 - Rectify deficiencies w/in 30 days | The following fire protection systems shall be kept in good order so as to ensure their required performance if a fire occurs: Smoke Detector in Bow Thruster Space indicated that fire location was in Engine Room when tested on ECR Fire Detection Panel. 74SOLAS(20)II-2/14.2.1
2025-02-25 | 8084488 | Sector Virginia | 536753 | Official Number (U.S.) | EASTERN BRANCH | Towing Vessel | UNITED STATES |  |  |  | 99 - Other | 99101 - Other (Safety in general) | 16 - Rectify deficiencies w/in 14 days | Each crew berthing area shall be equipped with information regarding A) vessel owner or company policies prohibiting sexual assault and sexual harassment, retaliation, and drug and alcohol usage; and (B) procedures and resources to report crimes, including sexual assault and sexual harassment. Vsl does not have required information posted.
2025-02-25 | 8066731 | Sector Miami | 1068753 | Official Number (U.S.) | LADY MARIE | Passenger Ship | UNITED STATES |  |  |  | 07 - Fire Safety | 07110 - Fire fighting equipment and appliances | 50 - Rectify deficiencies w/in 30 days | The owner, managing operator, or a qualified servicing facility as applicable must conduct the following inspections and tests. Monthly inspections required by NFPA 10 may be conducted by the owner, operator, person-in-charge, or a designated member of the crew. Monthly inspections of fire extinguishers not completed and logged.
2025-02-25 | 8084508 | Sector North Carolina | 644173 | Official Number (U.S.) | HEAVY LIFT III | Towing Vessel | UNITED STATES |  |  |  | 10 - Safety of Navigation | 10117 - Echo sounder | 17 - Rectify deficiencies prior to departure | Towing vessels must be equipped with the following equipment, as applicable to the area of operation; fathometer or other means to measure water depth.
2025-02-25 | 8084373 | Sector New Orleans | 612291 | Official Number (U.S.) | GLOBAL LIFT 5 | Offshore | UNITED STATES |  |  |  | 05 - Radio Communications | 05108 - Performance standards for radio equipment | 60 - Rectify deficiencies prior to movement | Vessels operated solely within 20 nautical miles of land must be equipped with a VHF-DSC radiotelephone installation meeting the requirements of § 80.1101(c)(2). Vessel radios were inoperable. Prove proper function of vessel VHF radios to the satisfaction of attending MI.
2025-02-25 | 8084014 | Sector Western Alaska and U.S. Arctic | 1174391 | Official Number (U.S.) | DBL 289 | Barge | UNITED STATES |  |  |  | 14 - Pollution Prevention | 14299 - Other (MARPOL Annex II) | 705 - Other - as specified | Except as allowed in 33 CFR 151.33(a), no ship may carry a cargo of bulk liquid hazardous material or an NLS residue if the bulk liquid hazardous material or NLS is listed in Table 1 or carried under a written permission under paragraph (d) of this section unless the ship meets the following: The ship must have an IMO Certificate of Fitness issued under § 153.12 that is endorsed to allow the cargo tank to carry the cargo if it is A United States non-self-propelled ship in the waters of another Administration signatory to MARPOL 73/78 and the cargo is a Category A, B, or C NLS. The Cargo Authority Attachment (CAA) has NLS cargoes listed in IBC code, Chapter 17 & 18, which require the CAA to be updated and Certificate of fitness to carry these cargoes internationally. Vessel is prohibited from carrying NLS cargoes internationally until the CAA is updated by MSC and the vessel has been issued a Certificate of Fitness. Either submit plans through MSC for CAA verification of NLS cargoes for IBC code requirements or submit notification to our office that NLS cargoes will not be carried internationally. 46 CFR 153.900 (a)(4)
2025-02-25 | 8084179 | Marine Safety Unit Houma | 1250539 | Official Number (U.S.) | MS. JOLIE | Passenger Ship | UNITED STATES |  |  |  | 03 - Water/Weathertight Conditions | 03109 - Machinery space openings | 50 - Rectify deficiencies w/in 30 days | Vessel shall be ready for inspection of the hull structure and its appurtenances including inspection and operation of all watertight closures in the hull and deck. The cargo area soft patch over the #2 M/E was leaking water into the machinery space.
2025-02-25 | 8084014 | Sector Western Alaska and U.S. Arctic | 1174391 | Official Number (U.S.) | DBL 289 | Barge | UNITED STATES |  |  |  | 02 - Structural Conditions | 02108 - Electrical installations in general | 16 - Rectify deficiencies w/in 14 days | The OCMI must be notified before alterations or modifications that deviate from approved plans. A new electrical connect for a portable cargo pump shutdown is being installed adjacent to the fixed cargo pump shutdown located within hazardous zone. Submit list of materials being used for modification. 46 CFR 110.30-7
2025-02-25 | 8084826 | Sector Key West | 1193075 | Official Number (U.S.) | SUNSET PARTY CAT | Passenger Ship | UNITED STATES |  |  |  | 09 - Working and Living Conditions | 09209 - Electrical | 16 - Rectify deficiencies w/in 14 days | Cover the positive terminal of the batteries in the port engine compartment.
2025-02-25 | 8066731 | Sector Miami | 1068753 | Official Number (U.S.) | LADY MARIE | Passenger Ship | UNITED STATES |  |  |  | 09 - Working and Living Conditions | 09127 - Cleanliness | 50 - Rectify deficiencies w/in 30 days | At each inspection for certification and at every other vessel inspection, quarters, toilet and washing spaces, galleys, serving pantries, lockers, and similar spaces may be examined to determine that they are serviceable and in a sanitary condition. The following non-conformities were identified with sewage system: 1) Wooden plug installed in sewage pump. 2) Sewage pipes found duct taped together.
2025-02-25 | 8082121 | Marine Safety Unit Houma | 1259393 | Official Number (U.S.) | SHELIA BORDELON | Miscellaneous Vessel | UNITED STATES |  |  |  | 02 - Structural Conditions | 02134 - Loading/Ballast condition | 50 - Rectify deficiencies w/in 30 days | Ships shall be maintained in compliance with the structural requirements of a class society. Port Z drive room, #10 centerline ballast tank vent pipe has multiple pinholes.
2025-02-25 | 8085206 | Marine Safety Unit Houma | 1207578 | Official Number (U.S.) | MEDITERRANEAN | Offshore | UNITED STATES |  |  |  | 11 - Life Saving Appliances | 11117 - Lifebuoys incl. provision and disposition | 10 - Deficiency Rectified | Lifesaving appliances and arrangements shall be in satisfactory condition and remain fit for service. Vessel had one Lifebuoy with a rotten plug that was not watertight.
2025-02-25 | 8084375 | Sector San Diego | 661246 | Official Number (U.S.) | NEW SEAFORTH | Passenger Ship | UNITED STATES |  |  |  | 05 - Radio Communications | 05199 - Other (radio communication) | 50 - Rectify deficiencies w/in 30 days | A vessel must comply with the applicable requirements for any radio installation. Vessel did not have valid FCC Bridge to Bridge and Safety Radiotelephony certificates.
2025-02-25 | 8084488 | Sector Virginia | 536753 | Official Number (U.S.) | EASTERN BRANCH | Towing Vessel | UNITED STATES |  |  |  | 99 - Other | 99101 - Other (Safety in general) | 16 - Rectify deficiencies w/in 14 days | The owner of a vessel subject to inspection under section 3301 shall- (1) ensure that such vessel is equipped with a vessel master key control system, manual or electronic, which provides controlled access to all copies of the vessel's master key of which access shall only be available to the individuals described in paragraph (2); (2) establish a list of all crew, identified by position, allowed to access and use the master key and maintain such list upon the vessel, within owner records and included in the vessel safety management system; (3) record in a log book information on all access and use of the vessel's master key, including- (A) dates and times of access; (B) the room or location accessed; and (C) the name and rank of the crew member that used the master key; and(4) make the list under paragraph (2) and the log book under paragraph (3) available upon request to any agent of the Federal Bureau of Investigation, any member of the Coast Guard, and any law enforcement officer performing official duties in the course and scope of an investigation. Vsl has no Master Key, identified crew, or logbook.
2025-02-25 | 8059652 | Sector Key West | 986487 | Official Number (U.S.) | REEF ROAMER | Passenger Ship | UNITED STATES |  |  |  | 01 - Certificates & Documentation | 01299 - Other (STCW) | 16 - Rectify deficiencies w/in 14 days | Master of vessel is required to have a FCC operators license. Provide a copy of the FCC operator lic. to MI.
2025-02-25 | 8084219 | Marine Safety Unit Chicago | IL2405LG | State Number | TILLY'S DREAM | Passenger Ship | UNITED STATES |  |  |  | 11 - Life Saving Appliances | 11118 - Lifejackets incl. provision and disposition | 50 - Rectify deficiencies w/in 30 days | Vessel allowed to carry no more than 33 total persons until an additional 4 Adult Type I Life Jackets are provided onboard.
2025-02-25 | 8083306 | Marine Safety Unit Saipan | 1121635 | Official Number (U.S.) | LEATHERNECK | Passenger Ship | UNITED STATES |  |  |  | 07 - Fire Safety | 07123 - Operation of Fire protection systems | 17 - Rectify deficiencies prior to departure | System design and installation must be in accordance with the Marine Design, Installation, Operation, and Maintenance Manual approved for the system by the Commandant. The approved system design for the CHEMETRON FIRE SYSTEMS CO2 system installed on-board requires the alarm to sound for at least 22 seconds so that personnel can escape from the space prior to the release of the extinguishing agent. The system was tested using an oxygen bottle and discharged agent into the space within 10 seconds. The marine inspector also identified kinked "flexible connector-discharge" hoses connected to the CO2 bottles and pilot operated head. The hoses are to be replaced with hoses meeting the manufacturer stock number 50260263 as per the manufacturer manual. 46 CFR 181.410(a)(3)
2025-02-25 | 8084116 | Sector San Francisco | 515615 | Official Number (U.S.) | ORCA III | Passenger Ship | UNITED STATES |  |  |  | 02 - Structural Conditions | 02119 - Enhanced survey programme (ESP) | 705 - Other - as specified | The construction and arrangement of a vessel must allow the safe operation of the vessel ... giving consideration to provisions for a seaworthy hull... and necessary facilities for passengers and crew. MI observed a cracked weld on transverse frame in lazzarette, port side near bottom of fuel tank. Repair prior to next credit drydock. (46 CFR 177.100)
2025-02-25 | 8077400 | Marine Safety Detachment Santa Barbara | 628334 | Official Number (U.S.) | SCOUT | Passenger Ship | UNITED STATES |  |  |  | 13 - Propulsion and Auxiliary Machinery | 13199 - Other (machinery) | 705 - Other - as specified | All unfired pressure vessels must be installed to the satisfaction of the cognizant OCMI. The design, construction, and original testing of such unfired pressure vessels must meet the applicable requirements of subchapter F (Marine Engineering) of this chapter. STBD UPV pressure relief valve shows corrosion and did not open at design pressure relief. Replace PRV and provide test to attending marine inspector.
2025-02-25 | 8084219 | Marine Safety Unit Chicago | IL2405LG | State Number | TILLY'S DREAM | Passenger Ship | UNITED STATES |  |  |  | 05 - Radio Communications | 05199 - Other (radio communication) | 50 - Rectify deficiencies w/in 30 days | Properly mount an emergency broadcast instruction placard at the helm.
2025-02-25 | 8084508 | Sector North Carolina | 644173 | Official Number (U.S.) | HEAVY LIFT III | Towing Vessel | UNITED STATES |  |  |  | 11 - Life Saving Appliances | 11117 - Lifebuoys incl. provision and disposition | 17 - Rectify deficiencies prior to departure | Replace batteries in water-light
2025-02-25 | 8085206 | Marine Safety Unit Houma | 1207578 | Official Number (U.S.) | MEDITERRANEAN | Offshore | UNITED STATES |  |  |  | 05 - Radio Communications | 05114 - Reserve source of energy | 10 - Deficiency Rectified | Each Radio or GMDSS component shall have an final emergency power source. Backup battery for the distress radio was not functional and required to be replaced.
2025-02-25 | 8073830 | Sector St Petersburg | 541178 | Official Number (U.S.) | SUPER QUEEN | Passenger Ship | UNITED STATES |  |  |  | 11 - Life Saving Appliances | 11127 - Buoyant apparatus | 16 - Rectify deficiencies w/in 14 days | Each buoyant apparatus on the vessel before March 11, 1996 may be used as long as its in good and serviceable condition. It was deemed that the one of the 4 buoyant apparatus has reached the end of its serviceable life and shall be replaced with a life float meeting 46CFR160.027. 46 CFR 180.15
2025-02-25 | 8083306 | Marine Safety Unit Saipan | 1121635 | Official Number (U.S.) | LEATHERNECK | Passenger Ship | UNITED STATES |  |  |  | 13 - Propulsion and Auxiliary Machinery | 13101 - Propulsion main engine | 16 - Rectify deficiencies w/in 14 days | At each inspection, the owner shall be prepared to conduct machinery tests and have the vessel ready for inspection. The hose clamps on the stbd shaft boot are clamped too tight. The shaft boot is cut and wasted under the clamp. 46 CFR 176.804
2025-02-25 | 8072380 | Sector New Orleans | 561258 | Official Number (U.S.) | COASTAL WARRIOR | Towing Vessel | UNITED STATES |  |  |  | 11 - Life Saving Appliances | 11199 - Other (life saving) | 16 - Rectify deficiencies w/in 14 days | Each lifebuoy with a floating electric water light must have a lanyard of at least 910 millimeters (3 feet) in length, but not more than 1,830 millimeters (6 feet), securing the water light around the body of the lifebuoy. MI witnessed that the lanyard to be made with floating line that is ultra violet resistant and allows the light to float based on approval of 161.010.
2025-02-25 | 8084508 | Sector North Carolina | 644173 | Official Number (U.S.) | HEAVY LIFT III | Towing Vessel | UNITED STATES |  |  |  | 03 - Water/Weathertight Conditions | 03109 - Machinery space openings | 17 - Rectify deficiencies prior to departure | Decks and bulkheads designed to be watertight or weathertight must be maintained in that condition; add valve to clean bilge bulkhead penetration in aft engineroom bulkhead
2025-02-25 | 8084508 | Sector North Carolina | 644173 | Official Number (U.S.) | HEAVY LIFT III | Towing Vessel | UNITED STATES |  |  |  | 13 - Propulsion and Auxiliary Machinery | 13101 - Propulsion main engine | 17 - Rectify deficiencies prior to departure | Machinery and electrical systems must be designed and maintained to provide for safe operation of the towing vessel and safety of persons onboard under normal and emergency conditions; replace air start hose on port main engine
2025-02-25 | 8066888 | Marine Safety Unit Lake Charles | 639291 | Official Number (U.S.) | PADRE ISLAND | Miscellaneous Vessel | UNITED STATES |  |  | UNITED STATES | 07 - Fire Safety | 07120 - Means of escape | 705 - Other - as specified | There shall be at least two means of escape from all general areas accessible to the passengers, if carried, or where the crew may be quartered or normally employed. At least one of these two means of escape shall be independent of watertight doors. All emergency escape scuttles for both engine rooms and pump rooms have areas of corrosion requiring attention to include holdback devices and knife edges. Repair or replace all emergency escape scuttles to the satisfaction of a Coast Guard Marine Inspector at next drydock but no later than 31DEC2025.
2025-02-25 | 8061004 | Sector Los Angeles/Long Beach | 553791 | Official Number (U.S.) | TIKI MERMAID | Passenger Ship | UNITED STATES |  |  |  | 07 - Fire Safety | 07199 - Other (fire safety) | 701 - Prior to carriage of passengers/cargo | System design and installation must be in accordance with the Marine Design, Installation, Operation, and Maintenance Manual approved for the system by the Commandant. Vessel must complete proper repairs to the CO2 pull cable pipe in the starboard engine room prior to the carriage of passengers. 46 CFR 181.410 (a)(3)
2025-02-25 | 8073830 | Sector St Petersburg | 541178 | Official Number (U.S.) | SUPER QUEEN | Passenger Ship | UNITED STATES |  |  |  | 11 - Life Saving Appliances | 11127 - Buoyant apparatus | 16 - Rectify deficiencies w/in 14 days | Each life float and buoyant apparatus shall be fitted with lifelines and pendants. The life lines and pendants on the buoyant apparatus' are deteriorated and dry rotting. Replace with new dark colored synthetic line. 46 CFR 180.175
2025-02-25 | 8078385 | Sector San Francisco | 1164830 | Official Number (U.S.) | VELOCITY | Passenger Ship | UNITED STATES |  |  |  | 11 - Life Saving Appliances | 11112 - Launching arrangements for survival craft | 705 - Other - as specified | A mechanical, manually operated device to assist in launching a survival craft must be provided if: (1) The survival craft weights more than 90.7 kilograms (200 pounds); and (2) The survival craft requires lifting more than 300 vertical millimeters (one vertical foot) to be launched. IBA weighing greater than 200 lbs is stowed in a manner in which it would need to be lifted higher than one foot to deploy overboard. Propose adequate arrangement plan for approval and perform installation within 6 months. 46 CFR 180.130(c)
2025-02-25 | 8083798 | Sector Miami | 1021062 | Official Number (U.S.) | ISLAND PRINCESS | Passenger Ship | UNITED STATES |  |  |  | 11 - Life Saving Appliances | 11118 - Lifejackets incl. provision and disposition | 705 - Other - as specified | There shall be provided a number of approved life preservers suitable for children equal to at least 10 percent of the total passengers carried. Vessel only had 9 of 12 children's life preservers. Vessel limited to 9 children passengers until life preservers are replaced. 46CFR180.25-5
2025-02-25 | 8084508 | Sector North Carolina | 644173 | Official Number (U.S.) | HEAVY LIFT III | Towing Vessel | UNITED STATES |  |  |  | 10 - Safety of Navigation | 10116 - Nautical publications | 17 - Rectify deficiencies prior to departure | Place Light List, Coast Pilot and Tide Tables onboard.
2025-02-25 | 8085407 | Resident Inspection Office Ponce | 1075871 | Official Number (U.S.) | TOURMARINE | Passenger Ship | UNITED STATES |  |  |  | 07 - Fire Safety | 07123 - Operation of Fire protection systems | 701 - Prior to carriage of passengers/cargo | A pre-engineered fixed gas fire extinguishing system must: Automatically shut down all power ventilation systems and all engines that draw intake air from within the protected space. Fire boy system did not work as designed due to a corroded terminal. Vessel is restricted from carrying passengers until the system is operational and tested to the satisfaction of attending USCG marine inspector.
2025-02-25 | 8082725 | Sector Delaware Bay | 573757 | Official Number (U.S.) | BIG MOHAWK | Passenger Ship | UNITED STATES |  |  |  | 11 - Life Saving Appliances | 11127 - Buoyant apparatus | 50 - Rectify deficiencies w/in 30 days | The life line shall be properly secured around the sides & ends of the life float. The lifeline, cage & pendants must be as furnished by the mfgr w/ the approved life float or buoyant apparatus. Replacement lifelines & pendants must meet the reqmnts in §160.010 of this chapter. The netting for the cage is breaking down & needs to be repaired. The lifeline attachment to the life float is torn & must be repaired. OLD T: 46 CFR §180.15
2025-02-25 | 8079559 | Sector New Orleans | 9553206 | IMO Number | DL ADONIS | Bulk Carrier | LIBERIA |  | KOREAN REGISTER | KOREAN REGISTER OF SHIPPING | 07 - Fire Safety | 07199 - Other (fire safety) | 40 - Rectify deficiencies prior to next US port after sailing foreign | The purpose of this regulation is to prevent the ignition of combustible materials or flammable liquids. For this purpose, the following functional requirements shall be met: means shall be provided to control leaks of flammable liquids. PSCO observered excessive fuel oil leaks on Aux G/E No. 2 and No. 3. Aux G/E No. 3 is over due for maintenance by approximately 3000 hours. 74 SOLAS (cons.) II-2/4.1.1
2025-02-25 | 8084826 | Sector Key West | 1193075 | Official Number (U.S.) | SUNSET PARTY CAT | Passenger Ship | UNITED STATES |  |  |  | 13 - Propulsion and Auxiliary Machinery | 13108 - Operation of machinery | 17 - Rectify deficiencies prior to departure | Vessel's port fuel tank contains water preventing the port engine from operating.
2025-02-25 | 8084179 | Marine Safety Unit Houma | 1250539 | Official Number (U.S.) | MS. JOLIE | Passenger Ship | UNITED STATES |  |  |  | 05 - Radio Communications | 05105 - MF/HF Radio installation | 16 - Rectify deficiencies w/in 14 days | Vessel must comply with the applicable FCC requirements for any installed radio. Vessels single sideband radio was not connected to GPS or programmed with vessel MMSI number for DSC functionality.
2025-02-25 | 8084373 | Sector New Orleans | 612291 | Official Number (U.S.) | GLOBAL LIFT 5 | Offshore | UNITED STATES |  |  |  | 01 - Certificates & Documentation | 01203 - Certificates for radio personnel | 60 - Rectify deficiencies prior to movement | Each cargo ship equipped with a radiotelephone station in accordance with Part II of Title III of the Communications Act must carry a radio operator who meets the following requirements Where the station power does not exceed 1500 watts peak envelope power, the operator must hold a marine radio operator permit or higher class license. Capt could not provide radio operator permit.
2025-02-25 | 8078138 | Sector St Petersburg | FL7832TT | State Number | HIGH TIDE | Passenger Ship | UNITED STATES |  |  |  | 09 - Working and Living Conditions | 09112 - Medical Equipment | 16 - Rectify deficiencies w/in 14 days | A vessel must carry either a first-aid kit that meets the requirements in 46 CFR 199.175(b)(10) or a kit with equivalent contents and instructions. Vessel had expired contents of first-aid kit. 46 CFR 184.710 16c
2025-02-25 | 8083844 | Sector Charleston | 627698 | Official Number (U.S.) | ISLAND FOX | Towing Vessel | UNITED STATES |  |  |  | 13 - Propulsion and Auxiliary Machinery | 13102 - Auxiliary engine | 50 - Rectify deficiencies w/in 30 days | Each exhaust pipe from an internal combustion engine which is within reach of personnel must be insulated or otherwise guarded to prevent burns. On a new vessel, each pipe that contains vapor, gas, or liquid that has a temperature exceeding 150 °F (65.5 °C) which is within reach of personnel must be insulated where necessary or otherwise guarded to prevent injury. Lagging missing on stbd generator exhuast piping under the elbow between turbo mount and pipe
2025-02-25 | 8084373 | Sector New Orleans | 612291 | Official Number (U.S.) | GLOBAL LIFT 5 | Offshore | UNITED STATES |  |  |  | 04 - Emergency Systems | 04109 - Fire drills | 17 - Rectify deficiencies prior to departure | A fire drill must be held on each vessel, normally on alternate weeks. It must not be held as part of the abandon-ship drill, nor immediately before or after the abandon-ship drill. Vessel not conducting drills on alternate weeks. Start conducting drills on alternating weeks prior to departure.
2025-02-25 | 8079010 | Sector Jacksonville | 1233599 | Official Number (U.S.) | MAGIC DOLPHIN | Passenger Ship | UNITED STATES |  |  |  | 01 - Certificates & Documentation | 01199 - Other (certificates) | 50 - Rectify deficiencies w/in 30 days | The owner or managing operator shall make a vessel available for drydock examinations. The following items must be rectified: A) Replace backing plate and hardware on deck fasteners: port side above pontoon chanber 5, and starboard side above pontoon chamber 7. B) Replace broken fitting and repair threads if necessary on #2 port top chanber access. 46 CFR 176.600 (a)
2025-02-25 | 8080362 | Sector San Francisco | 659323 | Official Number (U.S.) | CAPITOL HORNBLOWER | Passenger Ship | UNITED STATES |  |  |  | 07 - Fire Safety | 07110 - Fire fighting equipment and appliances | 16 - Rectify deficiencies w/in 14 days | At each initial and subsequent inspection for certification, the owner or managing operator shall be prepared to conduct tests and have the vessel ready for inspection of its fire protection equipment. Top side fire station #2 valve for the hose was leaking at the valve stem. Conduct repairs to valve stem to the satisfaction of the MI. 46 CFR 115.810(a)
2025-02-25 | 8080362 | Sector San Francisco | 659323 | Official Number (U.S.) | CAPITOL HORNBLOWER | Passenger Ship | UNITED STATES |  |  |  | 03 - Water/Weathertight Conditions | 03107 - Doors | 705 - Other - as specified | On a vessel on an exposed or partially protected route, a watertight coaming with a height of at least 150 millimeters (6 inches) must be provided under each weathertight door in a cockpit or a well, or on the main deck of a flush deck vessel. Vessel had no coamings on the main deck for the door leading outside to the bow and door leading outside to the stern. Submit exemption request to MSC or submit repair proposal to MI and conduct repairs to the satisfaction of the MI at vessels next haul out. Vessels route is restricted to protected waters until vessel receives approval letter from MSC for the exemption or vessel installs 6 inch coamings. 46 CFR 116.1160(d)(1)
2025-02-25 | 8083798 | Sector Miami | 1021062 | Official Number (U.S.) | ISLAND PRINCESS | Passenger Ship | UNITED STATES |  |  |  | 13 - Propulsion and Auxiliary Machinery | 13199 - Other (machinery) | 16 - Rectify deficiencies w/in 14 days | Diesel exhaust shall be in accordance with 46CFR182.15-15. Every exhaust shall be secured with at least 2 non-overlapping clamps at each end to produce a secure, liquid and vapor tight joint. Add additional clamp on both ends of port and starboard flexible hose where cooling water injects into exhaust system. 46 CFR 182.20-15 ABYC P-1. 1.7.1.10.1
2025-02-25 | 8080362 | Sector San Francisco | 659323 | Official Number (U.S.) | CAPITOL HORNBLOWER | Passenger Ship | UNITED STATES |  |  |  | 02 - Structural Conditions | 02114 - Bulkhead -corrosion | 16 - Rectify deficiencies w/in 14 days | The intent of this part is to insure that the scantlings, material, fastenings, workmanship and arrangement of each vessel are such as to provide for safe operation in accordance with the terms of its certificate of inspection. MI found pitting in dry stores void on the forward bulkhead located underneath the air compressor. Clean and identify extent of pitting in identified area, and provide original plate thickness to satisfaction of the MI. 46 CFR 177.01-5(a)
2025-02-25 | 8080362 | Sector San Francisco | 659323 | Official Number (U.S.) | CAPITOL HORNBLOWER | Passenger Ship | UNITED STATES |  |  |  | 02 - Structural Conditions | 02110 - Beams, frames, floors-op. damage | 705 - Other - as specified | The intent of this part is to insure that the scantlings, material, fastenings, workmanship and arrangement of each vessel are such as to provide for safe operation in accordance with the terms of its certificate of inspection. MI found crack in the lazarette, starboard side main diesel engine exhaust support frame. MI will monitor the crack until vessel can conduct repairs prior to next credit dry dock. 46 CFR 177.01-5(a)
2025-02-25 | 8080362 | Sector San Francisco | 659323 | Official Number (U.S.) | CAPITOL HORNBLOWER | Passenger Ship | UNITED STATES |  |  |  | 02 - Structural Conditions | 02112 - Hull - corrosion | 16 - Rectify deficiencies w/in 14 days | The intent of this part is to insure that the scantlings, material, fastenings, workmanship and arrangement of each vessel are such as to provide for safe operation in accordance with the terms of its certificate of inspection. MI found pitting in the lazarette. Pitting was located between the second and third transverse frames on both port and starboard side. Clean and descale, identify extent of pitting in identified areas, and provide original plate thickness to the satisfaction of the MI. 46 CFR 177.01-5(a)
2025-02-25 | 8080362 | Sector San Francisco | 659323 | Official Number (U.S.) | CAPITOL HORNBLOWER | Passenger Ship | UNITED STATES |  |  |  | 02 - Structural Conditions | 02114 - Bulkhead -corrosion | 16 - Rectify deficiencies w/in 14 days | The intent of this part is to insure that the scantlings, material, fastenings, workmanship and arrangement of each vessel are such as to provide for safe operation in accordance with the terms of its certificate of inspection. MI found corrosion in the lazarette on the forward bulkhead water pipe through bulkhead penetration. Clean and identify extent of corrosion in identified area, and provide original plate thickness to satisfaction of the MI. 46 CFR 177.01-5(a)
2025-02-25 | 8066888 | Marine Safety Unit Lake Charles | 639291 | Official Number (U.S.) | PADRE ISLAND | Miscellaneous Vessel | UNITED STATES |  |  | UNITED STATES | 07 - Fire Safety | 07111 - Personal equipment for fire safety | 705 - Other - as specified | Lockers or spaces containing self-contained breathing apparatus shall be marked “SELF CONTAINING BREATHING APPARATUS”. Lockers near bridge were missing proper markings. Properly mark all containers to the satisfaction of a Coast Guard Marine Inspector.
2025-02-25 | 8080362 | Sector San Francisco | 659323 | Official Number (U.S.) | CAPITOL HORNBLOWER | Passenger Ship | UNITED STATES |  |  |  | 09 - Working and Living Conditions | 09209 - Electrical | 16 - Rectify deficiencies w/in 14 days | This part is intended to provide a minimum standard of regulations for electrical installations and equipment that will result in a vessel that is reasonably safe from fire caused by and/or originating in electrical equipment,and reasonably safe from electrical shock of personnel. Dead end wires found on the exterior stern of the vessel above the A/C unit. Conduct repairs to remove dead end wires to the satisfaction of the MI. 46 CFR 183.01-5(a)
2025-02-25 | 8084508 | Sector North Carolina | 644173 | Official Number (U.S.) | HEAVY LIFT III | Towing Vessel | UNITED STATES |  |  |  | 10 - Safety of Navigation | 10127 - Voyage or passage plan | 17 - Rectify deficiencies prior to departure | The officer in charge of a navigational watch must conduct a navigation assessment for the intended route and operations prior to getting underway; create Nav Assessment Checklist covering items in 46 CFR 140.635. Check list must be completed and signed by Master prior to getting underway
2025-02-25 | 8080362 | Sector San Francisco | 659323 | Official Number (U.S.) | CAPITOL HORNBLOWER | Passenger Ship | UNITED STATES |  |  |  | 09 - Working and Living Conditions | 09298 - Other (accident prevention) | 16 - Rectify deficiencies w/in 14 days | At each inspection for certification and at every other vessel inspection all observed unsafe practices, fire hazards, and other hazardous situations must be corrected. MI found exposed nails and drill bit in the overhead of the starboard side sewage tank void. Conduct repairs to remove hazards to the satisfaction of the MI. 46 CFR 115.830(a)
2025-02-25 | 8080362 | Sector San Francisco | 659323 | Official Number (U.S.) | CAPITOL HORNBLOWER | Passenger Ship | UNITED STATES |  |  |  | 09 - Working and Living Conditions | 09219 - Pipes, wires (insulation) | 16 - Rectify deficiencies w/in 14 days | Penetrations and openings in watertight bulkheads must have means to make them watertight. MI found numerous through bulkhead penetrations were not watertight for required watertight bulkheads on frames 4, 11, 19, and 27. Conduct repairs to the through bulkhead penetrations lacking watertight integrity to the satisfaction of the MI. 46 CFR 171.114(a)(2)
2025-02-25 | 8080362 | Sector San Francisco | 659323 | Official Number (U.S.) | CAPITOL HORNBLOWER | Passenger Ship | UNITED STATES |  |  |  | 03 - Water/Weathertight Conditions | 03107 - Doors | 50 - Rectify deficiencies w/in 30 days | On a vessel on an exposed or partially protected route, a watertight coaming with a height of at least 150 millimeters (6 inches) must be provided under each weathertight door in a cockpit or a well, or on the main deck of a flush deck vessel. Vessel had no coamings on the main deck for the door leading outside to the bow and door leading outside to the stern. Conduct repairs to install coamings with the proper height to the satisfaction of the MI. 46 CFR 116.1160(d)(1)
2025-02-25 | 8077400 | Marine Safety Detachment Santa Barbara | 628334 | Official Number (U.S.) | SCOUT | Passenger Ship | UNITED STATES |  |  |  | 03 - Water/Weathertight Conditions | 03199 - Other (load lines) | 16 - Rectify deficiencies w/in 14 days | The name of the vessel must be marked on some clearly visible exterior part of the port and starboard bow and the stern of the vessel. The hailing port of the vessel must be marked on some clearly visible exterior part of the stern of the vessel. Vessel missing stern name and hailing port. Mark name and hailing port vessel stern.
2025-02-25 | 8084116 | Sector San Francisco | 515615 | Official Number (U.S.) | ORCA III | Passenger Ship | UNITED STATES |  |  |  | 02 - Structural Conditions | 02119 - Enhanced survey programme (ESP) | 705 - Other - as specified | The construction and arrangement of a vessel must allow the safe operation of the vessel ... giving consideration to provisions for a seaworthy hull... and necessary facilities for passengers and crew. MI observed a cracked weld in overhead on port side, within the space 2 frames aft of collision bulkhead. Repair prior to next credit dry dock. (46 CFR 177.100)
2025-02-25 | 8078837 | Sector Southeastern New England | 267527 | Official Number (U.S.) | GOVERNOR | Passenger Ship | UNITED STATES |  |  |  | 07 - Fire Safety | 07122 - Fire control plan | 50 - Rectify deficiencies w/in 30 days | Information required for the fire control plan shall be kept up-to-date, any alteration being recorded in the applicable medium as soon as practicable. Update fire control plan and submit to local OCMI for review and approval prior to 06Apr25.
2025-02-25 | 8078138 | Sector St Petersburg | FL7832TT | State Number | HIGH TIDE | Passenger Ship | UNITED STATES |  |  |  | 01 - Certificates & Documentation | 01104 - Cargo Ship Safety Radio (including exemption) | 16 - Rectify deficiencies w/in 14 days | A vessel must comply with the applicable requirements for any radio and Electronic Position Indicating Radio beacon (EPIRB) installations, including the requirements for a station license and installation certificates to be issued by the Federal Communications Commission (FCC). Vessel master did not have a valid FCC Marine Radio Operator Permit. 46 CFR 184.502 16c
2025-02-25 | 8066731 | Sector Miami | 1068753 | Official Number (U.S.) | LADY MARIE | Passenger Ship | UNITED STATES |  |  |  | 11 - Life Saving Appliances | 11132 - Maintenance and inspections | 50 - Rectify deficiencies w/in 30 days | The master of the vessel shall ensure that each EPIRB, other than an EPIRB in an inflatable liferaft, must be tested monthly, using the integrated test circuit and output indicator, to determine that it is operative. The EPIRB test required by paragraph (a) shall be logged or otherwise documented, as applicable. Did not produce maintenance records for EPIRB monthly test.
2025-02-25 | 8072380 | Sector New Orleans | 561258 | Official Number (U.S.) | COASTAL WARRIOR | Towing Vessel | UNITED STATES |  |  |  | 09 - Working and Living Conditions | 09110 - Electrical devices | 16 - Rectify deficiencies w/in 14 days | Electrical equipment and electrical cables must be suitably protected from wet and corrosive environments. MI witnessed battery not in the proper box and secured.
2025-02-25 | 8066888 | Marine Safety Unit Lake Charles | 639291 | Official Number (U.S.) | PADRE ISLAND | Miscellaneous Vessel | UNITED STATES |  |  | UNITED STATES | 09 - Working and Living Conditions | 09208 - Protection machinery | 50 - Rectify deficiencies w/in 30 days | For inspection procedures of marine engineering equipment and systems, see subchapter F (Marine Engineering) of this chapter. The requirements of § 58.10-5 (a), (c), and (d) apply to diesel engine installations. Exhaust pipe installations must conform to the requirements of ABYC P-1. Protective guards shall be provided wherever persons might come in contact with the exhaust system where the temperature exceeds 200°F. Bow thruster engine and starboard pump room engine missing exhaust lagging. Provide proper lagging to the satisfaction of a Coast Guard Marine Inspector.
2025-02-25 | 8084219 | Marine Safety Unit Chicago | IL2405LG | State Number | TILLY'S DREAM | Passenger Ship | UNITED STATES |  |  |  | 13 - Propulsion and Auxiliary Machinery | 13199 - Other (machinery) | 701 - Prior to carriage of passengers/cargo | Double hose clamp fuel lines at all connections except the primer bulbs and provide proof of compliance of hose with either J-1942 with J1475 fittings or that the hose meets USCG standard A1,A2,B1 or 2
2025-02-25 | 8084274 | Sector San Diego | 283508 | Official Number (U.S.) | OHANA | Passenger Ship | UNITED STATES |  |  |  | 02 - Structural Conditions | 02112 - Hull - corrosion | 705 - Other - as specified | Pitting greater that 25% located in second compartment from the bow underneath the bilge pickup. Submit repair proposal and make repairs.
2025-02-25 | 8085000 | Sector Charleston | 648772 | Official Number (U.S.) | STARS & STRIPES | Passenger Ship | UNITED STATES |  |  |  | 11 - Life Saving Appliances | 11117 - Lifebuoys incl. provision and disposition | 16 - Rectify deficiencies w/in 14 days | Each ring life buoy must be readily accessible and stowed in a way that it can be rapidly cast loose. Ring life buoy was stowed in between the dagger board and railing to the engine space, making it difficult to reach when the dagger board is in the stowed position.
2025-02-25 | 8083846 | Sector Charleston | 504113 | Official Number (U.S.) | ISLAND MERCHANT | Towing Vessel | UNITED STATES |  |  |  | 03 - Water/Weathertight Conditions | 03113 - Bulwarks and freeing ports | 705 - Other - as specified | Examine the exterior of the hull, including bottom, sides, headlog, and stern, and examine all appendages for damage, fractures, wastage, pitting, or improper repairs; Port side push knee found with 3 holes on top and outboard to be temp repaired until dry dock
2025-02-25 | 8083798 | Sector Miami | 1021062 | Official Number (U.S.) | ISLAND PRINCESS | Passenger Ship | UNITED STATES |  |  |  | 05 - Radio Communications | 05109 - VHF radio installation | 16 - Rectify deficiencies w/in 14 days | Stations in the maritime service must be licensed by the FCC. Vessel station license is expired. Provide proof of renewed FCC station license. 47CFR80.13(a)
2025-02-25 | 8066731 | Sector Miami | 1068753 | Official Number (U.S.) | LADY MARIE | Passenger Ship | UNITED STATES |  |  |  | 04 - Emergency Systems | CG004 - Man Overboard Drill (MOB) | 50 - Rectify deficiencies w/in 30 days | The master shall conduct sufficient drills and give sufficient instructions to make sure that all crew members are familiar with their duties during emergencies that necessitate abandoning ship or the recovery of persons who have fallen overboard. The drill entry shall include the following information date of the drill and training and general description of the drill scenario and training topics. Missing description and training topics of drills. Not all crew members are participating in drills.
2025-02-25 | 8083798 | Sector Miami | 1021062 | Official Number (U.S.) | ISLAND PRINCESS | Passenger Ship | UNITED STATES |  |  |  | 11 - Life Saving Appliances | 11118 - Lifejackets incl. provision and disposition | 16 - Rectify deficiencies w/in 14 days | All life preservers shall be marked with the vessels name. Rewrite name on all children's life preservers. 46CFR180.25-15
2025-02-25 | 8085000 | Sector Charleston | 648772 | Official Number (U.S.) | STARS & STRIPES | Passenger Ship | UNITED STATES |  |  |  | 09 - Working and Living Conditions | 09209 - Electrical | 16 - Rectify deficiencies w/in 14 days | Each connection to a conductor or terminal part of a conductor must be made within an enclosure Found 1 cable spliced in the engine room that was not secured in a proper enclosure. 46 CFR 183.340(l)
2025-02-25 | 8066731 | Sector Miami | 1068753 | Official Number (U.S.) | LADY MARIE | Passenger Ship | UNITED STATES |  |  |  | 10 - Safety of Navigation | 10113 - Automatic Identification System (AIS) | 50 - Rectify deficiencies w/in 30 days | AIS must be maintained in effective operating condition, which includes—(iv) The accurate input and upkeep of all AIS data fields and system updates. AIS is transmitting incorrect information about this vessel.
2025-02-25 | 8045674 | Sector Upper Mississippi River | 634310 | Official Number (U.S.) | SAM B | Towing Vessel | UNITED STATES |  |  |  | 08 - Alarms | 08101 - General alarm | 60 - Rectify deficiencies prior to movement | Each towing vessel must be fitted with a general alarm that is capable of notifying persons in any accommodation, work space, and the engine room. The general alarm bell in the galley was muffled and the alarm in the engine room did not make sound. Prove the general alarm audible is working properly in both the galley and engine room.
2025-02-25 | 8066731 | Sector Miami | 1068753 | Official Number (U.S.) | LADY MARIE | Passenger Ship | UNITED STATES |  |  |  | 10 - Safety of Navigation | 10109 - Lights, shapes, sound-signals | 50 - Rectify deficiencies w/in 30 days | The lights prescribed in these Rules (Subpart C) shall have an intensity as specified in Annex I to these Rules (33 CFR part 84), so as to be visible at the following minimum ranges: (b) In a vessel of 12 meters or more in length but less than 50 meters in length: (v) A white, red, green or yellow all-round light, 2 miles. Vessel all around anchor light not working.
2025-02-25 | 8066731 | Sector Miami | 1068753 | Official Number (U.S.) | LADY MARIE | Passenger Ship | UNITED STATES |  |  |  | 09 - Working and Living Conditions | 09209 - Electrical | 50 - Rectify deficiencies w/in 30 days | Connections must be made to battery terminals with permanent type connectors. Spring clips or other temporary type clamps are prohibited. Generator battery terminals found loose and utilizing temporary fasteners.
2025-02-25 | 8079323 | Marine Safety Unit Port Arthur | 1149702 | Official Number (U.S.) | LIBERTY EAGLE | Bulk Carrier | UNITED STATES | AMERICAN BUREAU OF SHIPPING | AMERICAN BUREAU OF SHIPPING |  | 04 - Emergency Systems | 04109 - Fire drills | 702 - Prior to embarking on international voyage | The date when musters are held, details of abandon ship drills and fire drills, enclosed space entry and rescue drills, drills of other life-saving appliances and on board training shall be recorded in such log-book as may be prescribed by the Administration... Due to vessel's status the full crew was not onboard to conduct the required emergency drills. 20 SOLAS Chp. III Reg 19.5
2025-02-25 | 8084373 | Sector New Orleans | 612291 | Official Number (U.S.) | GLOBAL LIFT 5 | Offshore | UNITED STATES |  |  |  | 11 - Life Saving Appliances | 11132 - Maintenance and inspections | 16 - Rectify deficiencies w/in 14 days | The master shall ensure that maintenance is carried out to comply with the instructions required by paragraph (a) of this section. Vessel could not provide maintenance log. Establish lifesaving maintenance log to satisfaction of Marine Inspector.
2025-02-25 | 8084508 | Sector North Carolina | 644173 | Official Number (U.S.) | HEAVY LIFT III | Towing Vessel | UNITED STATES |  |  |  | 09 - Working and Living Conditions | 09298 - Other (accident prevention) | 17 - Rectify deficiencies prior to departure | The emergency duties and duty stations required by this section must be posted at each operating station and in a conspicuous location in a space commonly visited by crewmembers. Print vessel's Health and Safety Plan, have crew review and sign.
2025-02-25 | 8084373 | Sector New Orleans | 612291 | Official Number (U.S.) | GLOBAL LIFT 5 | Offshore | UNITED STATES |  |  |  | 07 - Fire Safety | 07124 - Maintenance of Fire protection systems | 60 - Rectify deficiencies prior to movement | The master shall provide satisfactory evidence of the servicing of fire-extinguishing equipment, required by paragraph (c) of this section, to the marine inspector. If any of the equipment or records have not been properly maintained, a qualified servicing facility may be required to perform the required inspections, maintenance, and hydrostatic tests. Vessel could not provide any servicing records for fire fighting equipment. Provide servicing records for all fire fighting equipment to the satisfaction of the Marine Inspector.
2025-02-25 | 8059652 | Sector Key West | 986487 | Official Number (U.S.) | REEF ROAMER | Passenger Ship | UNITED STATES |  |  |  | 01 - Certificates & Documentation | 01299 - Other (STCW) | 16 - Rectify deficiencies w/in 14 days | Owner needs to gt a updated list of employees that are in his drug constortium. Provide MI updated list from keys consortium of all employees involved with the company.
2025-02-25 | 8077400 | Marine Safety Detachment Santa Barbara | 628334 | Official Number (U.S.) | SCOUT | Passenger Ship | UNITED STATES |  |  |  | 11 - Life Saving Appliances | 11108 - Inflatable liferafts | 701 - Prior to carriage of passengers/cargo | An inflatable liferaft or inflatable buoyant apparatus must be serviced at a facility specifically approved by the Commandant for the particular brand, and in accordance with servicing procedures meeting the requirements of part 160, subpart 160.151, of this chapter—(1) No later than the month and year on its servicing sticker affixed under 46 CFR 160.151-57(n). Liferaft servicing was expired at the time of inspection. Service life rafts at an approved facility and provide evidence to attending marine inspector.
2025-02-25 | 8084318 | Marine Safety Unit Victoria | 1289838 | Official Number (U.S.) | DBL 307 | Barge | UNITED STATES |  |  |  | 06 - Cargo Operations Including Equipment | 06199 - Other (cargo) | 701 - Prior to carriage of passengers/cargo | Each vessel vapor connection flange face must have a permanent stud projecting outward that has a 12.7 millimeter (0.5 inch) diameter and is at least 25.4 millimeters (1 inch) long. It must be located at the top of the flange face, midway between boltholes, and in line with the bolthole pattern. Port/starboard vapor header flanges are missing permanent studs. Cargo operations requiring vapor collection are not authorized until permanent studs are affixed to vapor headers, to the satisfaction of attending Coast Guard Marine Inspector.
2025-02-25 | 8079559 | Sector New Orleans | 9553206 | IMO Number | DL ADONIS | Bulk Carrier | LIBERIA |  | KOREAN REGISTER | KOREAN REGISTER OF SHIPPING | 01 - Certificates & Documentation | 01315 - Oil record book | 40 - Rectify deficiencies prior to next US port after sailing foreign | Each operation described in paragraph 2 of this regulation shall be fully recorded without delay in oil record book part 1. So that all entries in the book appropriate to that operation are completed. PSCO observed missing oil record book entry between 15FEB25 and 22FEB25 from fuel oil purifier sludge tank to incinerator waste oil tank. MARPOL Annex 1/17.4
2025-02-25 | 8066888 | Marine Safety Unit Lake Charles | 639291 | Official Number (U.S.) | PADRE ISLAND | Miscellaneous Vessel | UNITED STATES |  |  | UNITED STATES | 08 - Alarms | 08101 - General alarm | 16 - Rectify deficiencies w/in 14 days | In a space described in § 113.25-9(a), where the general emergency alarm signal cannot be heard over the background noise, there must be a red-flashing light or rotating beacon, in addition to the general emergency alarm signal. Vessel had multiple general alarm lights not operating properly. Fix all lights not working through the vessel to the satisfaction of a Coast Guard Marine Inspector.
2025-02-25 | 8085407 | Resident Inspection Office Ponce | 1075871 | Official Number (U.S.) | TOURMARINE | Passenger Ship | UNITED STATES |  |  |  | 11 - Life Saving Appliances | 11129 - Operational readiness of lifesaving appliances | 701 - Prior to carriage of passengers/cargo | Each ring life buoy on a vessel must: Be readily accessible and Be stowed in a way that it can be rapidly cast loose. Arrangement of ring life buoy is not satisfactory. Access path is blocked by numerous gear and ladder. Access path must be cleared or ring life buoy must be relocated. 46CFR180.70
2025-02-25 | 8079323 | Marine Safety Unit Port Arthur | 1149702 | Official Number (U.S.) | LIBERTY EAGLE | Bulk Carrier | UNITED STATES | AMERICAN BUREAU OF SHIPPING | AMERICAN BUREAU OF SHIPPING |  | 01 - Certificates & Documentation | 01209 - Manning specified by the minimum safe manning doc | 702 - Prior to embarking on international voyage | The navigation and shipping laws state that a vessel may not be operated unless certain manning requirements are met. In addition to establishing a minimum number of officers and rated crew to be carried onboard certain vessels, they establish minimum qualifications concerning MMC endorsements, citizenship, and conditions of employment. It is the responsibility of the owner, charterer, managing operator, Master, or Person in Charge or in command of the vessel to ensure that appropriate personnel are carried to meet the requirements of the applicable navigation and shipping laws and regulations. Vessel is currently in a stand-by status and the full crew was not onboard. 20 SOLAS Chp. III Reg 19.5
2025-02-25 | 8066731 | Sector Miami | 1068753 | Official Number (U.S.) | LADY MARIE | Passenger Ship | UNITED STATES |  |  |  | 04 - Emergency Systems | 04109 - Fire drills | 50 - Rectify deficiencies w/in 30 days | The master shall conduct sufficient fire drills to make sure that each crew member is familiar with his or her duties in case of a fire. Fire fighting drills and training shall be logged or otherwise documented for review by the Coast Guard upon request. The drill entry shall include the following information date of the drill and training and general description of the drill scenario and training topics. Missing description and training topics of drills. Not all crew members are participating in drills.
2025-02-25 | 8084826 | Sector Key West | 1193075 | Official Number (U.S.) | SUNSET PARTY CAT | Passenger Ship | UNITED STATES |  |  |  | 09 - Working and Living Conditions | 09209 - Electrical | 16 - Rectify deficiencies w/in 14 days | Address the dead end wiring identified near the main distribution panel.
2025-02-25 | 8072380 | Sector New Orleans | 561258 | Official Number (U.S.) | COASTAL WARRIOR | Towing Vessel | UNITED STATES |  |  |  | 11 - Life Saving Appliances | 11199 - Other (life saving) | 16 - Rectify deficiencies w/in 14 days | Each life float and rigid buoyant apparatus must be fitted with a lifeline, pendants, a painter, and floating electric water light approved under approval series 161.010. MI witnessed that the float light line was short and not of proper material.
2025-02-25 | 8084508 | Sector North Carolina | 644173 | Official Number (U.S.) | HEAVY LIFT III | Towing Vessel | UNITED STATES |  |  |  | 11 - Life Saving Appliances | 11108 - Inflatable liferafts | 17 - Rectify deficiencies prior to departure | Properly mount liferaft and hydrostatic release unit.
2025-02-25 | 8082725 | Sector Delaware Bay | 573757 | Official Number (U.S.) | BIG MOHAWK | Passenger Ship | UNITED STATES |  |  |  | 02 - Structural Conditions | 02107 - Ballast, fuel and other tanks | 50 - Rectify deficiencies w/in 30 days | he discharge ends of fuel vents shall be fitted w/ a removable flame screen of 30x30 corrosion resistant mesh. The flame screen for the stbd vent was improperly installed. Replace w/ properly installed flame screen.
2025-02-25 | 8078837 | Sector Southeastern New England | 267527 | Official Number (U.S.) | GOVERNOR | Passenger Ship | UNITED STATES |  |  |  | 01 - Certificates & Documentation | 01199 - Other (certificates) | 701 - Prior to carriage of passengers/cargo | All portable fire extinguishers and semi-portable fire extinguishing systems must be maintained in accordance with NFPA 10. Provide fire fighting servicing certificates prior to carriage of passengers.
2025-02-25 | 8066888 | Marine Safety Unit Lake Charles | 639291 | Official Number (U.S.) | PADRE ISLAND | Miscellaneous Vessel | UNITED STATES |  |  | UNITED STATES | 11 - Life Saving Appliances | 11199 - Other (life saving) | 50 - Rectify deficiencies w/in 30 days | Each immersion suit or anti-exposure suit must be marked in such a way as to identify the person or vessel to which it belongs. Three immersion suits were found marked with the wrong vessel name. Properly mark immersion suits to the satisfaction of a Coast Guard Marine Inspector.
2025-02-25 | 8085206 | Marine Safety Unit Houma | 1207578 | Official Number (U.S.) | MEDITERRANEAN | Offshore | UNITED STATES |  |  |  | 11 - Life Saving Appliances | 11118 - Lifejackets incl. provision and disposition | 10 - Deficiency Rectified | Each lifejacket must be marked in block capital letters with the name of the OSV. ER Lifejacket had the wrong (Energy XXI) name stenciled.
2025-02-25 | 8066731 | Sector Miami | 1068753 | Official Number (U.S.) | LADY MARIE | Passenger Ship | UNITED STATES |  |  |  | 07 - Fire Safety | 07116 - Ventilation | 50 - Rectify deficiencies w/in 30 days | The discharge ends of fuel tank vent pipes must be fitted with removable flame screens or flame arresters. The flame screens must consist of a single screen of corrosion resistant wire of at least 30 × 30 mesh. Flame screen missing on both fuel tank vents.
2025-02-25 | 8083306 | Marine Safety Unit Saipan | 1121635 | Official Number (U.S.) | LEATHERNECK | Passenger Ship | UNITED STATES |  |  |  | 07 - Fire Safety | 07116 - Ventilation | 16 - Rectify deficiencies w/in 14 days | A space containing diesel machinery must be fitted with at least two ducts to furnish natural or powered supply and exhaust ventilation. A duct must be of rigid permanent construction. The machinery space exhaust duct was found broken in half and not connected to the exhaust duct fan. 46 CFR 182.465(c)
2025-02-25 | 8083844 | Sector Charleston | 627698 | Official Number (U.S.) | ISLAND FOX | Towing Vessel | UNITED STATES |  |  |  | 03 - Water/Weathertight Conditions | 03110 - Manholes/flush scuttles | 10 - Deficiency Rectified | Closure devices must be provided for deckhouse or hull penetrations, which open to the exterior of the vessel and which may allow water to enter the vessel. These devices must be suitable for the expected route. Aft dog on fwd hatch was not propperly dogged, and couldn't close properly.
2025-02-25 | 8084616 | Sector Mobile | 588671 | Official Number (U.S.) | KINGPIN | Passenger Ship | UNITED STATES |  |  |  | 99 - Other | 99101 - Other (Safety in general) | 701 - Prior to carriage of passengers/cargo | The master shall conduct sufficient drills and give sufficient instructions ensure that all crew members are familiar with their duties during emergencies. Upon arriving to new to home port, vessel master and crew shall obtain new to zone inspection and successfully run abandon ship, man overboard, and fire fighting drills in the presence of attending Coast Guard Marine Inspector prior to the carriage of passengers.
2025-02-25 | 8083306 | Marine Safety Unit Saipan | 1121635 | Official Number (U.S.) | LEATHERNECK | Passenger Ship | UNITED STATES |  |  |  | 07 - Fire Safety | 07124 - Maintenance of Fire protection systems | 17 - Rectify deficiencies prior to departure | Flexible connections between cylinders and distribution piping of semi-portable or fixed carbon dioxide fire extinguishing systems and discharge hoses in semi-portable carbon dioxide fire extinguishing systems must be replaced or tested at a pressure of 6.9 MPa (1,000 psig). At test pressure, the pressure must not drop at a rate greater than 1.03 MPa (150 psi) per minute for a 2-minute period. The test must be performed when the cylinders are retested. Provide test records for the flexible hoses used between CO2 cylinders and distribution piping. 46 CFR 176.810(b)(2)
2025-02-25 | 8059652 | Sector Key West | 986487 | Official Number (U.S.) | REEF ROAMER | Passenger Ship | UNITED STATES |  |  |  | 01 - Certificates & Documentation | 01310 - Signs, indications | 16 - Rectify deficiencies w/in 14 days | The master and crew of a vessel will be familiar with the content of and have mounted at the operating station emergency instructions.
2025-02-25 | 8084774 | Sector Columbia River | 9979058 | IMO Number | BUNUN ZEST | Bulk Carrier | LIBERIA |  | AMERICAN BUREAU OF SHIPPING | AMERICAN BUREAU OF SHIPPING | 10 - Safety of Navigation | 10104 - Gyro compass | 17 - Rectify deficiencies prior to departure | All ships of 500 gross tonnage and upwards shall, in addition to meeting the requirements of paragraph 2.3, with the exception of paragraphs 2.3.3 and 2.3.5, and the requirements of paragraph 2.4, have: a gyro compass, or other means, to determine and display their heading by shipborne non-magnetic means, being clearly readable by the helmsman at the main steering position. PSCO were notified that the vessels gyrocompass became inoperable while transiting the Columbia River. 74SOLAS(20)V 19.2.5.1
2025-02-25 | 8083306 | Marine Safety Unit Saipan | 1121635 | Official Number (U.S.) | LEATHERNECK | Passenger Ship | UNITED STATES |  |  |  | 07 - Fire Safety | 07124 - Maintenance of Fire protection systems | 17 - Rectify deficiencies prior to departure | For fixed-gas fire extinguishing systems, the inspections and tests required by Table 176.810(b) of this section, in addition to the tests required by 46 CFR 147.60 and 147.65. The owner or managing operator must provide satisfactory evidence of the required servicing to the marine inspector. If any of the equipment or records have not been properly maintained, a qualified servicing facility may be required to perform the required inspections, maintenance procedures, and hydrostatic pressure tests. Carbon dioxide--Weigh cylinders. Recharge if weight loss exceeds 10 percent of weight of charge. Test time delays, alarms, and ventilation shutdowns with carbon dioxide, nitrogen, or other nonflammable gas as stated in the system manufacturer's instruction manual. Inspect hoses and nozzles to be sure they are clean. The operator does not have annual servicing records for the fixed CO2 system. Provide satisfactory evidence of the required servicing for the CO2 system by a qualified servicing facility. 46 CFR 176.810(b)(2)
2025-02-25 | 8084436 | Marine Safety Unit Baton Rouge | 1203817 | Official Number (U.S.) | CCL 27 | Barge | UNITED STATES |  |  |  | 06 - Cargo Operations Including Equipment | 06107 - Cargo operation | 50 - Rectify deficiencies w/in 30 days | Each pressure-vacuum relief valve must be of a type approved for the pressure and vacuum relief setting desired. Repair or replace PV valve to meet pressure setting with CG approved plans. Currently vessel has 2.0 psi pressure setting and approved plans require 3.0 psi.
2025-02-25 | 8084488 | Sector Virginia | 536753 | Official Number (U.S.) | EASTERN BRANCH | Towing Vessel | UNITED STATES |  |  |  | 01 - Certificates & Documentation | CG001 - Certificate of Inspection (COI) | 60 - Rectify deficiencies prior to movement | A towing vessel may not be operated without having onboard a valid COI issued by the Coast Guard as required by 136.202. Vessel has invalid COI due to expired annual inspection.
2025-02-25 | 8084508 | Sector North Carolina | 644173 | Official Number (U.S.) | HEAVY LIFT III | Towing Vessel | UNITED STATES |  |  |  | 13 - Propulsion and Auxiliary Machinery | 13199 - Other (machinery) | 17 - Rectify deficiencies prior to departure | Each towing vessel must perform the applicable tests in Table 143.245(b); pressure relief device on air receiver must be tested twice in five years
2025-02-25 | 8084593 | Sector Puget Sound | 686169 | Official Number (U.S.) | WESTERN GULL | Miscellaneous Vessel | UNITED STATES |  |  |  | 10 - Safety of Navigation | 10111 - Charts | 16 - Rectify deficiencies w/in 14 days | As appropriate for the intended voyage, all vessels except barges, vessels operating exclusively on rivers, and motorboats other than those certificated for ocean or coastwise route, must carry adequate and up-to-date— (a) Charts; Vessels chart cards are from 2019 and not up to date. 46 CFR 97.05-5
2025-02-25 | 8082121 | Marine Safety Unit Houma | 1259393 | Official Number (U.S.) | SHELIA BORDELON | Miscellaneous Vessel | UNITED STATES |  |  |  | 07 - Fire Safety | 07109 - Fixed fire extinguishing installation | 10 - Deficiency Rectified | Machinery spaces of category A containing internal combustion machinery shall be provided with one of the fixd fire extinguishing systems in paragraph 4.1. CO2 hoses from bottles were found loose and able to spin by hand. Vesel contacted 3rd party tech that performed service. Vessel crew tightened to manufacturer spec, corrected on the spot.
2025-02-25 | 8077400 | Marine Safety Detachment Santa Barbara | 628334 | Official Number (U.S.) | SCOUT | Passenger Ship | UNITED STATES |  |  |  | 05 - Radio Communications | 05116 - Operation/maintenance | 16 - Rectify deficiencies w/in 14 days | A vessel must comply with the applicable requirements for any radio and Electronic Position Indicating Radiobeacon (EPIRB) installations, including the requirements for a station license and installation certificates to be issued by the Federal Communications Commission, as set forth in 47 CFR part 80. Safety Radio Telephony and Bridge to Bridge radio certificates need to be updated to reflect vessel's new Radio Station License. Provide updated certificates to attending marine inspector.
2025-02-25 | 8066888 | Marine Safety Unit Lake Charles | 639291 | Official Number (U.S.) | PADRE ISLAND | Miscellaneous Vessel | UNITED STATES |  |  | UNITED STATES | 07 - Fire Safety | 07120 - Means of escape | 50 - Rectify deficiencies w/in 30 days | Where it is demonstrated that the installation of a stairway would be impracticable, a vertical ladder may be used as the second means of escape. Starboard forward pump room upper level emergency escape ladder is damaged and stowed in manner that is not accessible to all crew members in an emergency. Repair ladder and keep ladder stowed in the down position except where necessary for operations. Repairs shall be made to the satisfaction of a Coast Guard Marine Inspector.
2025-02-25 | 8066731 | Sector Miami | 1068753 | Official Number (U.S.) | LADY MARIE | Passenger Ship | UNITED STATES |  |  |  | 07 - Fire Safety | 07199 - Other (fire safety) | 50 - Rectify deficiencies w/in 30 days | Unless other means are provided to ensure that a potential waste receptacle fire would be limited to the receptacle, waste receptacles must be constructed of noncombustible materials with no openings in the sides or bottom. Waste receptacles on board were not non-combustible.
2025-02-25 | 8066731 | Sector Miami | 1068753 | Official Number (U.S.) | LADY MARIE | Passenger Ship | UNITED STATES |  |  |  | 09 - Working and Living Conditions | 09209 - Electrical | 17 - Rectify deficiencies prior to departure | Overcurrent protection must be provided for each ungrounded conductor for the purpose of opening the electric circuit if the current reaches a value that causes an excessive or dangerous temperature in the conductor or conductor insulation.. Observed multiple 120/240v circuits taped open on switchboard panel A. CORRECTED ON THE SPOT
2025-02-25 | 8066888 | Marine Safety Unit Lake Charles | 639291 | Official Number (U.S.) | PADRE ISLAND | Miscellaneous Vessel | UNITED STATES |  |  | UNITED STATES | 01 - Certificates & Documentation | 01303 - Unattended Machinery Spaces (UMS) Evidence | 50 - Rectify deficiencies w/in 30 days | Test procedure documents must be in a step-by-step or checkoff list format. Each test instruction must specify equipment status, apparatus necessary to perform the tests, safety precautions, safety control and alarm set points, the procedure to be followed, and the expected test result. Vessel crew was found to not be testing PSTP’s in accordance with on board approved manual due to lack of proper calibrated test equipment. Vessel will procure proper equipment or utilize approved third party company to demonstrate PSTP’s to the satisfaction of a Coast Guard Marine Inspector.
2025-02-25 | 8084014 | Sector Western Alaska and U.S. Arctic | 1174391 | Official Number (U.S.) | DBL 289 | Barge | UNITED STATES |  |  |  | 02 - Structural Conditions | 02108 - Electrical installations in general | 16 - Rectify deficiencies w/in 14 days | Electrical installations in hazardous locations must comply with paragraphs (b)(1), (2), or (3) of this section;NFPA 70 Articles 500 through 504 (incorporated by reference, see § 110.10-1 of this chapter). A permanent portable remote shutdown tether was installed that is not IAW NFPA 70 electrical installation requirements for hazardous locations, remove tether and return existing switch to explosion proof requirements. 46 CFR 111.108-3 NFPA 70/Article 505
2025-02-25 | 8084219 | Marine Safety Unit Chicago | IL2405LG | State Number | TILLY'S DREAM | Passenger Ship | UNITED STATES |  |  |  | 07 - Fire Safety | 07199 - Other (fire safety) | 701 - Prior to carriage of passengers/cargo | Provide onboard 3 2.5 gallon fire buckets with proper length lanyards to reach overboard.
2025-02-25 | 8083846 | Sector Charleston | 504113 | Official Number (U.S.) | ISLAND MERCHANT | Towing Vessel | UNITED STATES |  |  |  | 09 - Working and Living Conditions | 09209 - Electrical | 50 - Rectify deficiencies w/in 30 days | Electrical systems and equipment must function properly and minimize system failures and fire and shock hazards. Dryer has no bushing or connector for the power cable penetrating the sheet metal backing, causing damage to the cable.
2025-02-25 | 8083306 | Marine Safety Unit Saipan | 1121635 | Official Number (U.S.) | LEATHERNECK | Passenger Ship | UNITED STATES |  |  |  | 07 - Fire Safety | 07116 - Ventilation | 17 - Rectify deficiencies prior to departure | A device must be provided to automatically shut down power ventilation serving the protected space and engines that draw intake air from the protected space prior to release of the extinguishing agent into the space. The power ventilation is not connected to the fixed CO2 pressure switch. The power ventilation for the protected space does not automatically shut down prior to release of the extinguishing agent into the space. 46 CFR 181.410(b)(10)
2025-02-25 | 8083846 | Sector Charleston | 504113 | Official Number (U.S.) | ISLAND MERCHANT | Towing Vessel | UNITED STATES |  |  |  | 09 - Working and Living Conditions | 09233 - Guards - fencing around dangerous machinery parts | 50 - Rectify deficiencies w/in 30 days | An exposed hazard such as gears and rotating machinery, must be protected by a cover, guard or rail. This is not meant to restrict access to towing equipment such as winches, drums, towing gear or steering compartment equipment necessary for the operation of the vessel. Air compressors require guards on the inboard side of the rotating pulley system.
2025-02-25 | 8066731 | Sector Miami | 1068753 | Official Number (U.S.) | LADY MARIE | Passenger Ship | UNITED STATES |  |  |  | 13 - Propulsion and Auxiliary Machinery | 13104 - Bilge pumping arrangements | 50 - Rectify deficiencies w/in 30 days | A submersible electric bilge pump may be used as a power bilge pump provided that: A positive shutoff valve is installed at the hull penetration. No valve was installed on submersible bilge pump discharge hull penetration.
2025-02-25 | 8066731 | Sector Miami | 1068753 | Official Number (U.S.) | LADY MARIE | Passenger Ship | UNITED STATES |  |  |  | 01 - Certificates & Documentation | CG003 - USCG Certificate of Documentation (COD) | 50 - Rectify deficiencies w/in 30 days | The person in command of a documented vessel must have on board that vessel the original Certificate of Documentation currently in effect for that vessel. Vessel is missing original COD.
2025-02-25 | 8083967 | Sector New York | 1300854 | Official Number (U.S.) | MELTING POT | Passenger Ship | UNITED STATES |  |  |  | 03 - Water/Weathertight Conditions | 03107 - Doors | 705 - Other - as specified | A door, other than a watertight door must meet the requirements of this section. MIs observed port weathertight door will not fully close. Repair door in accordance with manufacturers instructions. Must be rectified prior to receiving credit dry dock.
2025-02-25 | 8072380 | Sector New Orleans | 561258 | Official Number (U.S.) | COASTAL WARRIOR | Towing Vessel | UNITED STATES |  |  |  | 09 - Working and Living Conditions | 09110 - Electrical devices | 16 - Rectify deficiencies w/in 14 days | Electrical components that pose an electrical hazard must be in an enclosure. MI witnessed electrical box with exposed wiring and open ended wires.
2025-02-25 | 8084508 | Sector North Carolina | 644173 | Official Number (U.S.) | HEAVY LIFT III | Towing Vessel | UNITED STATES |  |  |  | 05 - Radio Communications | 05109 - VHF radio installation | 17 - Rectify deficiencies prior to departure | Vessel must have FCC Bridge to Bridge Safety Certificate onboard.
2025-02-25 | 8084116 | Sector San Francisco | 515615 | Official Number (U.S.) | ORCA III | Passenger Ship | UNITED STATES |  |  |  | 09 - Working and Living Conditions | 09203 - Lighting (Working spaces) | 16 - Rectify deficiencies w/in 14 days | Each vessel must be equipped with at least two operable portable battery lights. One of these lights must be located at the operating station and the other at the access to the propulsion machinery space. Observed that the engine room flashlight was inoperable. (46 CFR 183.430)
2025-02-25 | 8084690 | Sector New York | 9135468 | IMO Number | NACC KINGDOM | Bulk Carrier | PANAMA |  |  | PANAMA | 10 - Safety of Navigation | 10113 - Automatic Identification System (AIS) | 17 - Rectify deficiencies prior to departure | SOLAS (20) V/2.4 All ships of 300 gross tonnage and upwards engaged on international voyages and cargo ships of 500 gross tonnage and upwards not engaged on international voyages and passenger ships irrespective of size shall be fitted with an automatic identification system (AIS). Sector NY VTS reported that vessel experienced a loss of AIS signal.
2025-02-25 | 8069303 | Sector St Petersburg | FL5606PW | State Number | OSPREY | Passenger Ship | UNITED STATES |  |  |  | 11 - Life Saving Appliances | 11118 - Lifejackets incl. provision and disposition | 16 - Rectify deficiencies w/in 14 days | Placards containing instructions for the donning and use of the life jackets aboard the vessel must be posted in conspicuous places that are regularly accessible and visible to the crew and passengers. Vessel had donning instructions for an older style of lifejackets which had since been replaced. Vessel must have donning instructions for the current type of lifejackets on the vessel. 46 CFR 185.516(a) 16c
2025-02-25 | 8081686 | Sector Charleston | 9292149 | IMO Number | API BHUM | General Dry Cargo Ship | SINGAPORE |  | NIPPON KAIJI KYOKAI | NIPPON KAIJI KYOKAI | 02 - Structural Conditions | 02105 - Steering gear | 10 - Deficiency Rectified | Hydraulic power-operated steering gear shall be provided with the following: A fixed storage tank having sufficient capacity to recharge at least one power actuating system. PSCO observed fixed storage tank with insufficient level. Vessel was able to fill tank to sufficient level. 74 SOLAS (04 CONS) II-1/29.12.3 - 10(c)
2025-02-25 | 8077400 | Marine Safety Detachment Santa Barbara | 628334 | Official Number (U.S.) | SCOUT | Passenger Ship | UNITED STATES |  |  |  | 05 - Radio Communications | 05116 - Operation/maintenance | 16 - Rectify deficiencies w/in 14 days | A vessel must comply with the applicable requirements for any radio and Electronic Position Indicating Radiobeacon (EPIRB) installations, including the requirements for a station license and installation certificates to be issued by the Federal Communications Commission, as set forth in 47 CFR part 80. VHF radio call sign and MMSI needs to be updated to reflect new Radio Station License.
2025-02-25 | 8066731 | Sector Miami | 1068753 | Official Number (U.S.) | LADY MARIE | Passenger Ship | UNITED STATES |  |  |  | 13 - Propulsion and Auxiliary Machinery | 13104 - Bilge pumping arrangements | 50 - Rectify deficiencies w/in 30 days | A bilge pipe in a vessel of more than 19.8 meters (65 feet) in length must be not less than 40 millimeters (1.5 inches) nominal pipe size. A bilge suction must be fitted with a suitable strainer having an open area not less than three times the area of the bilge pipe. Bilge system suction pipes covered on suction end.
2025-02-25 | 8084612 | Marine Safety Unit Houma | 1253341 | Official Number (U.S.) | CAPE COD | Offshore | UNITED STATES |  |  |  | 13 - Propulsion and Auxiliary Machinery | 13104 - Bilge pumping arrangements | 17 - Rectify deficiencies prior to departure | An emergency bilge suction must be provided in the machinery space for all self propelled vessels. Vessels over 180 feet in length which are not passenger vessels and operate in ocean routes, must be provided with a direct emergency bilge suction. The emergency bilge suction is unable to draw suction from the engine room. 46 CFR 56.50-50 (f) (3)
2025-02-25 | 8084593 | Sector Puget Sound | 686169 | Official Number (U.S.) | WESTERN GULL | Miscellaneous Vessel | UNITED STATES |  |  |  | 11 - Life Saving Appliances | 11119 - Immersion suits | 16 - Rectify deficiencies w/in 14 days | Markings. Each immersion suit or anti-exposure suit must be marked in such a way as to identify the person or vessel to which it belongs. Vessels immersion suits not labeled with crew member or vessels name. 46 CFR 199.70 (c)(3)
2025-02-25 | 8083846 | Sector Charleston | 504113 | Official Number (U.S.) | ISLAND MERCHANT | Towing Vessel | UNITED STATES |  |  |  | 04 - Emergency Systems | 04103 - Emergency, lighting, batteries and switches | 50 - Rectify deficiencies w/in 30 days | Emergency lighting must be provided for all internal crew working and living areas. Emergency lighting sources must provide for sufficient illumination under emergency conditions to facilitate egress from each space. E-light in fwd hold did not illuminate when tested
2025-02-25 | 8072380 | Sector New Orleans | 561258 | Official Number (U.S.) | COASTAL WARRIOR | Towing Vessel | UNITED STATES |  |  |  | 13 - Propulsion and Auxiliary Machinery | 13199 - Other (machinery) | 16 - Rectify deficiencies w/in 14 days | All seals and gaskets must be properly maintained to prevent leaks of flammable or combustible liquid, as those terms are defined in 46 CFR subpart 30.10, into the machinery space. MI witnessed the lube oil line leaking at the fittings.
2025-02-25 | 8059652 | Sector Key West | 986487 | Official Number (U.S.) | REEF ROAMER | Passenger Ship | UNITED STATES |  |  |  | 10 - Safety of Navigation | 10109 - Lights, shapes, sound-signals | 16 - Rectify deficiencies w/in 14 days | While testing Nav. Lights found that the anchor light is inoperable. Vessel currently does not work after sunset.
2025-02-25 | 8084373 | Sector New Orleans | 612291 | Official Number (U.S.) | GLOBAL LIFT 5 | Offshore | UNITED STATES |  |  |  | 04 - Emergency Systems | 04110 - Abandon ship drills | 17 - Rectify deficiencies prior to departure | An abandon-ship drill must be held on each vessel in alternate weeks. If none can be held during the appointed week, because of bad weather or other unavoidable constraint, one must be held at the first opportunity afterward. Vessel not conducting drills on alternate weeks. Start conducting drills on alternating weeks prior to departure.
2025-02-25 | 8066731 | Sector Miami | 1068753 | Official Number (U.S.) | LADY MARIE | Passenger Ship | UNITED STATES |  |  |  | 01 - Certificates & Documentation | CG001 - Certificate of Inspection (COI) | 50 - Rectify deficiencies w/in 30 days | The Certificate of Inspection must be posted under glass or other suitable transparent material, such that all pages are visible, in a conspicuous place on the vessel where observation by passengers is likely. Vessel is missing original COI.
2025-02-25 | 8080941 | Sector Southeastern New England | 1130470 | Official Number (U.S.) | MASHOMACK | Passenger Ship | UNITED STATES |  |  |  | 03 - Water/Weathertight Conditions | 03109 - Machinery space openings | 50 - Rectify deficiencies w/in 30 days | The number of penetrations in a watertight bulkhead must be minimized. A penetration in a watertight bulkhead must be as high and as far inboard in the bulkhead as practicable, and made watertight. 05 new cable penetrations to be made watertight.
2025-02-25 | 8084569 | Sector Lower Mississippi | 1224033 | Official Number (U.S.) | DON BOLING | Towing Vessel | UNITED STATES |  |  |  | 13 - Propulsion and Auxiliary Machinery | 13101 - Propulsion main engine | 60 - Rectify deficiencies prior to movement | While transiting the Lower Mississippi River, the starboard main engine began showing high temperature readings resulting in a shutdown of the main. Cause of the overheating is unknown. Machinery and electrical systems must be designed and maintained to provide for safe operation of the towing vessel and safety of persons onboard under normal and emergency conditions. Prior to Movement, repair damaged section of exhaust piping to the satisfaction of the TPO. Prior to movement, determine the cause of the high temperature, and affect permanent repairs to the satisfaction of the TPO. Following the clearance by the TPO, submit the tech report, closeout letter, and final report from the TPO to the issuing CG office for final review and closure.
2025-02-25 | 8083651 | Sector Key West | 1335593 | Official Number (U.S.) | ISLAND DIVER | Passenger Ship | UNITED STATES |  |  |  | 09 - Working and Living Conditions | 09298 - Other (accident prevention) | 16 - Rectify deficiencies w/in 14 days | Alcohol testing swabs have expired.
2025-02-25 | 8066888 | Marine Safety Unit Lake Charles | 639291 | Official Number (U.S.) | PADRE ISLAND | Miscellaneous Vessel | UNITED STATES |  |  | UNITED STATES | 11 - Life Saving Appliances | 11199 - Other (life saving) | 50 - Rectify deficiencies w/in 30 days | Containers, brackets, racks, and other similar stowage locations for lifesaving equipment must be marked with symbols in accordance with IMO Resolution A.760(18) indicating the device stowed in that location. Lifebuoy stowage location missing proper markings. Provide proper markings to lifebuoy stowage location to the satisfaction of a Coast Guard Marine Inspector.
2025-02-25 | 8082725 | Sector Delaware Bay | 573757 | Official Number (U.S.) | BIG MOHAWK | Passenger Ship | UNITED STATES |  |  |  | 13 - Propulsion and Auxiliary Machinery | 13104 - Bilge pumping arrangements | 50 - Rectify deficiencies w/in 30 days | The bilge pipe piercing the collision bulkhead shall be fitted w/ a screw-down valve located on the ... after side of the collision bulkhead if it is readily accessible under service conditions. The valve was frozen & must be repaired or replaced. OLD T: 46 CFR §182.25-5
2025-02-25 | 8083844 | Sector Charleston | 627698 | Official Number (U.S.) | ISLAND FOX | Towing Vessel | UNITED STATES |  |  |  | 13 - Propulsion and Auxiliary Machinery | 13199 - Other (machinery) | 10 - Deficiency Rectified | All seals and gaskets must be properly maintained to prevent leaks of flammable or combustible liquid, as those terms are defined in 46 CFR subpart 30.10, into the machinery space. Marine gear oil found leaking from the top of the stbd marine gear.
2025-02-25 | 8066888 | Marine Safety Unit Lake Charles | 639291 | Official Number (U.S.) | PADRE ISLAND | Miscellaneous Vessel | UNITED STATES |  |  | UNITED STATES | 11 - Life Saving Appliances | 11199 - Other (life saving) | 50 - Rectify deficiencies w/in 30 days | If more than one device is stowed in a location, the number of devices stowed must be indicated. Immersion suit stowage location did not have the total numbers marked. Properly mark immersion suit numbers at each stowage location to the satisfaction of a Coast Guard Marine Inspector.
2025-02-25 | 8080941 | Sector Southeastern New England | 1130470 | Official Number (U.S.) | MASHOMACK | Passenger Ship | UNITED STATES |  |  |  | 99 - Other | 99101 - Other (Safety in general) | 50 - Rectify deficiencies w/in 30 days | Stability information, including stability calculations and assumptions made to use them, must be provided to allow the master to be able to determine operating guidelines, loading restrictions, and ensure compliance with the applicable intact and damage stability regulations of this chapter. Newly added permanently installed steel and aluminum shaft guards/walkways to be added to stability calculations.
2025-02-25 | 8072380 | Sector New Orleans | 561258 | Official Number (U.S.) | COASTAL WARRIOR | Towing Vessel | UNITED STATES |  |  |  | 11 - Life Saving Appliances | 11131 - On board training and instructions | 16 - Rectify deficiencies w/in 14 days | Master's responsibilities. The master of a towing vessel must ensure that drills are conducted and instructions are given to ensure that all crewmembers are capable of performing the duties expected of them during emergencies. This includes abandoning the vessel, recovering persons from the water, responding to onboard fires and flooding, or responding to other threats to life, property, or the environment. MI witnessed that the vessel has not conducted drills or training in the last year.
2025-02-25 | 8085407 | Resident Inspection Office Ponce | 1075871 | Official Number (U.S.) | TOURMARINE | Passenger Ship | UNITED STATES |  |  |  | 11 - Life Saving Appliances | 11116 - Distress flares | 701 - Prior to carriage of passengers/cargo | A vessel on an oceans route must carry — Six hand red flare distress signals and Six hand orange smoke distress signals or other standard specified by the Commandant. Vessel had enough flares on board, but did not have the parachute flare pistol as required. Vessel owner bought flare gun and sent photos prior to USCG returning to office.
2025-02-26 | 8085289 | Sector Puget Sound | 1266319 | Official Number (U.S.) | CHIMACUM | Passenger Ship | UNITED STATES |  |  |  | 04 - Emergency Systems | 04114 - Emergency source of power - Emergency generator | 705 - Other - as specified | All vital systems are required to be operable from the emergency source of power (46 CFR 112.15-5(r)). The CPP and Auxiliary Cooling Pumps are vital systems and are not connected to the emergency bus. The emergency power system must be modified to meet 46 CFR 112.15-5(r) at the vessel's next drydock.
2025-02-26 | 8085289 | Sector Puget Sound | 1266319 | Official Number (U.S.) | CHIMACUM | Passenger Ship | UNITED STATES |  |  |  | 07 - Fire Safety | 07105 - Fire doors/openings in fire-resisting divisions | 10 - Deficiency Rectified | All doors, except those that are kept normally closed, shall be of a type which are capable of release from the control station and from a position at the door. The release mechanism shall be so designed that the door will automatically close in the event of disruption to the control system; The inboard, Double Fire Screen Door #025 located on the NO. 2 End-Passenger lounge did not release when activated at the door position. FSD 036 did not fully close when released from bridge. FSD 032 held back by mechanical means, cannot be automatically released. 46 CFR 72.05-25(b)(9)(ii)
2025-02-26 | 8083947 | Sector New Orleans | 571390 | Official Number (U.S.) | J LYNN C | Passenger Ship | UNITED STATES |  |  |  | 11 - Life Saving Appliances | 11112 - Launching arrangements for survival craft | 60 - Rectify deficiencies prior to movement | Lifefloat is not float free due to bent light pole above.
2025-02-26 | 8084866 | Marine Safety Unit Houma | 1218689 | Official Number (U.S.) | DRY TORTUGAS | Offshore | UNITED STATES |  |  |  | 11 - Life Saving Appliances | 11104 - Rescue boats | 17 - Rectify deficiencies prior to departure | Each rescue boat must be stripped, cleaned, and thoroughly inspected and repaired as needed at least once a year. This procedure includes emptying and cleaning each fuel tank and refilling it with fresh fuel. Vessel could not provide documentation of annual rescue boat servicing. 46 CFR 131.575(a) (L service) 46CFR90.27-1 46CFR199.190(f)(2) (I service)
2025-02-26 | 8084858 | Sector Miami | 589578 | Official Number (U.S.) | MARY B III | Passenger Ship | UNITED STATES |  |  |  | 13 - Propulsion and Auxiliary Machinery | 13101 - Propulsion main engine | 16 - Rectify deficiencies w/in 14 days | Gears, couplings, flywheels, and all rotating machinery capable of injuring personnel must be provided with adequate covers or guards. MI's observed both engines missing belt and shaft guards. Replace/ repair to satisfaction of CG inspectors
2025-02-26 | 8085007 | Sector Virginia | 9437921 | IMO Number | GRANDE CONGO | Ro-Ro Cargo Ship | ITALY | RINA | ITALY | ITALY | 03 - Water/Weathertight Conditions | 03104 - Cargo & other hatchways | 40 - Rectify deficiencies prior to next US port after sailing foreign | The condition of the ship and its equipment shall be maintained to conform with the provisions of the present regulations to ensure that the ship in all respects will remain safe to proceed to sea without danger to the ship or persons on board. Stern ramp hydraulic system in deck 3 is damaged and inoperable but can be opened/closed manually. 74SOLAS(20)I/11 (a)
2025-02-26 | 8085277 | Marine Safety Detachment Panama City | 1252260 | Official Number (U.S.) | SEA PATRIOT | Passenger Ship | UNITED STATES |  |  |  | 11 - Life Saving Appliances | 11116 - Distress flares | 705 - Other - as specified | Vessel must be equipped with the correct number of flares for the route specified on the COI. The vessel had 6 of 12 available.
2025-02-26 | 8084752 | Sector San Juan | 1024902 | Official Number (U.S.) | ECO ISLENO | Passenger Ship | UNITED STATES |  |  |  | 99 - Other | 99101 - Other (Safety in general) | 50 - Rectify deficiencies w/in 30 days | Nonmetallic flexible hoses conforming to SAE J1942 may be used without length limitations provided they do not penetrate watertight bulkheads and decks. Flexible fuel hoses were found penetrating watertight bulkheads both port and starboard side hulls. 46 CFR 46.60-25 46 CFR 182.720
2025-02-26 | 8081485 | Sector Puget Sound | 978841 | Official Number (U.S.) | SHEARWATER | Miscellaneous Vessel | UNITED STATES |  |  |  | 11 - Life Saving Appliances | 11116 - Distress flares | 705 - Other - as specified | Each vessel must carry not less than 12 rocket parachute flares approved under approval series 160.136. Vessel had only 8 rocket parachute flares. Correct prior to operations seaward of the boundary line, beyond lakes bays, and sounds route. 46 CFR 199.60(c) 46 CFR 199.610(a)
2025-02-26 | 8084858 | Sector Miami | 589578 | Official Number (U.S.) | MARY B III | Passenger Ship | UNITED STATES |  |  |  | 10 - Safety of Navigation | 10109 - Lights, shapes, sound-signals | 16 - Rectify deficiencies w/in 14 days | All vessels must have navigation lights that are in compliance with the applicable sections of the International and Inland Navigation Rules. MIs observed the stern light was non operational.
2025-02-26 | 8084853 | Sector Houston/Galveston | 648191 | Official Number (U.S.) | DRAKE THOMAS | Towing Vessel | UNITED STATES |  |  |  | 02 - Structural Conditions | 02111 - Beams, frames, floors-corrosion | 705 - Other - as specified | The vessel is built, equipped, and maintained to conform to the rules of a recognized classification society appropriate for the intended service and routes, but not classed. Marine Inspector identified wastage and cracking along the main engine room transverse beam. Rectify the cracking and wastage by the next drydock. 46 CFR 144.200 705c
2025-02-26 | 8085096 | Sector Delaware Bay | 962031 | Official Number (U.S.) | DELAFORT | Passenger Ship | UNITED STATES |  |  |  | 02 - Structural Conditions | 02199 - Other (Structural condition) | 701 - Prior to carriage of passengers/cargo | A vessel that is exposed to salt water more than three months in any 12-month period since the last examination must undergo a drydock examination and an internal structural at least once every two years. Vessels drydock is due on 28FEB2025. Carraige of passengers is not authorized until credited dry dock and ISE are complete
2025-02-26 | 8085422 | Sector Key West | 1273240 | Official Number (U.S.) | TUGA EXPLORER | Passenger Ship | UNITED STATES |  |  |  | 11 - Life Saving Appliances | 11116 - Distress flares | 16 - Rectify deficiencies w/in 14 days | Provide 5 additional hand red flare or 5 hand orange smoke distress signals so there are a total of 12 distress signals on board.
2025-02-26 | 8084866 | Marine Safety Unit Houma | 1218689 | Official Number (U.S.) | DRY TORTUGAS | Offshore | UNITED STATES |  |  |  | 08 - Alarms | 08199 - Other (alarms) | 50 - Rectify deficiencies w/in 30 days | Each refrigerated space that is accessible to the vessel's personnel and that can be locked from the outside so that it cannot be opened from the inside, must have an audible alarm system that can be operated from within the refrigerated space. Vessel has lockable refrigerated spaces without audible alarms. 46 CFR 113.45(a)
2025-02-26 | 8086580 | Marine Safety Detachment Panama City | 1238501 | Official Number (U.S.) | BUCCANEER | Passenger Ship | UNITED STATES |  |  |  | 05 - Radio Communications | 05111 - Satellite EPIRB 406MHz/1.6GHz | 10 - Deficiency Rectified | Each vessel that operates on the high seas, or that operates beyond three miles from the coastline of the Great Lakes, must have on board a FCC Type Accepted Category 1, 406 MHz EPIRB, installed to automatically float free and activate. The vessels hydrostatic release was found expired. Replace hydrostatic release to the satisfaction of a marine inspector.
2025-02-26 | 8081485 | Sector Puget Sound | 978841 | Official Number (U.S.) | SHEARWATER | Miscellaneous Vessel | UNITED STATES |  |  |  | 11 - Life Saving Appliances | 11117 - Lifebuoys incl. provision and disposition | 50 - Rectify deficiencies w/in 30 days | The self-igniting light may not be attached to the lifebuoys required by this section to be fitted with lifelines. Lifelines and self-igniting lights were fitted to the same lifebuoys. 46 CFR 199.70(a)(3)(ii)
2025-02-26 | 8078474 | Sector St Petersburg | 965439 | Official Number (U.S.) | ALAFIA | Barge | UNITED STATES |  |  |  | 11 - Life Saving Appliances | 11117 - Lifebuoys incl. provision and disposition | 10 - Deficiency Rectified | Each lifebuoy must be marked in block capital letters with the name of the vessel and the name of the port required to be marked. MI observed an unmarked lifebuoy on the port side.
2025-02-26 | 8085269 | Marine Safety Unit Lafayette | 596733 | Official Number (U.S.) | GAR | Offshore | UNITED STATES |  |  |  | 99 - Other | 99101 - Other (Safety in general) | 10 - Deficiency Rectified | At each inspection for certification and at every other vessel inspection all observed unsafe practices, fire hazards, and other hazardous situations must be corrected… The port-side shaft seal compartment contained excessive oily water. This compartment is equipped with a portable bilge pump connected to piping leading directly overboard. Since the shaft seal allows water to accumulate in the compartment and requires periodic operation to drain, the vessel must ensure no oil accumulates in the space to prevent discharging oil overboard.
2025-02-26 | 8085269 | Marine Safety Unit Lafayette | 596733 | Official Number (U.S.) | GAR | Offshore | UNITED STATES |  |  |  | 07 - Fire Safety | 07120 - Means of escape | 10 - Deficiency Rectified | All escape hatches and other emergency exits used as means of escape must be marked on both sides in clearly legible letters at least 50 millimeters (2 inches) high: “EMERGENCY EXIT, KEEP CLEAR”…The port side engine space was missing the required marking. Vessel shall properly mark the escape hatch area to the satisfaction of the attending marine inspector.
2025-02-26 | 8081485 | Sector Puget Sound | 978841 | Official Number (U.S.) | SHEARWATER | Miscellaneous Vessel | UNITED STATES |  |  |  | 10 - Safety of Navigation | 10111 - Charts | 50 - Rectify deficiencies w/in 30 days | As appropriate for the intended voyage, all vessels except barges, vessels operating exclusively on rivers, and motorboats other than those certificated for ocean or coastwise route, must carry adequate and up-to-date charts. Paper charts have not been maintained up-to-date and vessel does not have an approved electronic chart system.
2025-02-26 | 8085077 | Marine Safety Unit Texas City | 686185 | Official Number (U.S.) | COLONEL | Passenger Ship | UNITED STATES |  |  |  | 13 - Propulsion and Auxiliary Machinery | 13102 - Auxiliary engine | 701 - Prior to carriage of passengers/cargo | All engine installations shall be of marine type engines suitable for the intended service, designed and constructed in conformance with the requirements of this subchapter. Generator installation was found to be leaking diesel fuel and it was unable to do automation tests such as overspeed and low lube oil. Repair leak and demonstrate tests prior to the carriage of passengers.
2025-02-26 | 8072504 | Sector Key West | 1065371 | Official Number (U.S.) | THE STARFISH | Passenger Ship | UNITED STATES |  |  |  | 11 - Life Saving Appliances | 11116 - Distress flares | 701 - Prior to carriage of passengers/cargo | 1 package of 3 red flares has expired. Replace expired flares.
2025-02-26 | 8084853 | Sector Houston/Galveston | 648191 | Official Number (U.S.) | DRAKE THOMAS | Towing Vessel | UNITED STATES |  |  |  | 01 - Certificates & Documentation | 01199 - Other (certificates) | 60 - Rectify deficiencies prior to movement | Stations in the maritime service must be licensed by the FCC either individually or by fleet. Marine Inspector identified the FCC document is still displaying the vessel's previous name. Rectify the vessel's identifying information in AIS pri or to movement. 47 CFR 80.13 60c
2025-02-26 | 8083938 | Sector Virginia | 1234646 | Official Number (U.S.) | DARING | Towing Vessel | UNITED STATES |  |  |  | 01 - Certificates & Documentation | CG001 - Certificate of Inspection (COI) | 705 - Other - as specified | A towing vessel subject to this subchapter and choosing the Coast Guard inspection option, or required to have the Coast Guard inspection option, must undergo an annual inspection within 3 months before or after the COI anniversary date. Vessel's annual exam is overdue. //46 CFR 137.200//
2025-02-26 | 8085007 | Sector Virginia | 9437921 | IMO Number | GRANDE CONGO | Ro-Ro Cargo Ship | ITALY | RINA | ITALY | ITALY | 07 - Fire Safety | 07108 - Ready availability of fire fighting equipment | 60 - Rectify deficiencies prior to movement | Fire-fighting systems and appliances shall be kept in good working order and readily available for immediate use. Portable extinguishers which have been discharged shall be immediately recharged or replaced with an equivalent unit. PSCO observed low-pressure CO2 holding tank #1 empty due to system discharge during fire that occurred on board during incident on 17FEB25. 74SOLAS(09) II-2/14.2.1.1
2025-02-26 | 8071011 | Sector Los Angeles/Long Beach | 265205 | Official Number (U.S.) | MALIHINI | Passenger Ship | UNITED STATES |  |  |  | 02 - Structural Conditions | 02199 - Other (Structural condition) | 705 - Other - as specified | A drydock examination must be conducted while vessel is hauled out of the water or placed in a drydock or slipway. During the examination all accessible parts of the vessel's underwater body and all through hull fittings, including bearings shall be made available for examination. Starboard shaft bearings were found to be wasted past 50% of the original bearing size. Replace all three bearings on the stbd shaft, totaling three bearing replacements. 46 CFR 176.610(a)
2025-02-26 | 8083947 | Sector New Orleans | 571390 | Official Number (U.S.) | J LYNN C | Passenger Ship | UNITED STATES |  |  |  | 13 - Propulsion and Auxiliary Machinery | 13101 - Propulsion main engine | 60 - Rectify deficiencies prior to movement | Air intakes on both mains were dirty (oil). Clean to the satisfaction of attending MI.
2025-02-26 | 8084191 | Sector Jacksonville | 9355434 | IMO Number | PEGASUS J | General Dry Cargo Ship | ANTIGUA AND BARBUDA | DNV | DNV | DET NORSKE VERITAS | 07 - Fire Safety | 07118 - International shore-connection | 17 - Rectify deficiencies prior to departure | Ship of 500 GT and upwards shall be provided with at least one International Shore Connection complying with the Fire Safety Code. PSCO observed missing International shore connection. In its place was a 5 hole flange for the ships potable water fill connection. SOLAS 74 (20) II-2/10.2.1.7.1
2025-02-26 | 8085939 | Marine Safety Detachment Panama City | 1247950 | Official Number (U.S.) | EMERALD GRANDE BEACH SHUTTLE II | Passenger Ship | UNITED STATES |  |  |  | 07 - Fire Safety | 07110 - Fire fighting equipment and appliances | 16 - Rectify deficiencies w/in 14 days | A vessel not required to have a power drive fire pump must have at least three 2.5 gallon buckets with the words "FIRE BUCKET" stenciled in contrasting color on each bucket. Marine Inspector observed one bucket was over 2.5 gallons and was not properly stenciled. Vessel must have three 2.5 gallon buckets all stenciled properly.
2025-02-26 | 8083154 | Sector Mobile | 9295165 | IMO Number | MSC DAISY | General Dry Cargo Ship | LIBERIA | DNV | DNV | DNV | 13 - Propulsion and Auxiliary Machinery | 13199 - Other (machinery) | 40 - Rectify deficiencies prior to next US port after sailing foreign | Ships shall be designed, constructed and maintained in compliance with the structural, mechanical and electrical requirements of a classification society. PSCO observed a soft patch on the fresh water cooling water pipe on the main engine lower level, forward. SOLAS 20 II-1/3-1
2025-02-26 | 8084191 | Sector Jacksonville | 9355434 | IMO Number | PEGASUS J | General Dry Cargo Ship | ANTIGUA AND BARBUDA | DNV | DNV | DET NORSKE VERITAS | 15 - Safety Management Systems (ISM) | 15109 - Maintenance of the ship and equipment | 40 - Rectify deficiencies prior to next US port after sailing foreign | Maintenance, testing, and inspections shall be carried out based on the guidlines developed by the organization and in a manner having due regard to ensuring the reliability of firefighting systems and appliances. PSCO observed that the vessel had not completed the required checks of its international shore connection. SOLAS 74 (20) II-2/14.2.2.1
2025-02-26 | 8084853 | Sector Houston/Galveston | 648191 | Official Number (U.S.) | DRAKE THOMAS | Towing Vessel | UNITED STATES |  |  |  | 08 - Alarms | 08101 - General alarm | 60 - Rectify deficiencies prior to movement | Each towing vessel must be fitted with a general alarm that has installed, in the engine room and any other area where background noise makes a general alarm hard to hear, a supplemental flashing red light that is identified with a sign that reads: " Attention General Alarm - When Alarm Sounds or Flashes Go to Your Station". Marine Inspector identified an inoperable engine room general alarm light. Replace the light prior to movement. 46 CFR 143.400 60c
2025-02-26 | 8084873 | Sector Puget Sound | 275287 | Official Number (U.S.) | QUILCEDA | Towing Vessel | UNITED STATES |  |  |  | 08 - Alarms | 08199 - Other (alarms) | 16 - Rectify deficiencies w/in 14 days | Alarms tested, not audible on bridge
2025-02-26 | 8075147 | Sector Puget Sound | 9500302 | IMO Number | VINCA | Bulk Carrier | MARSHALL ISLANDS |  | RINA | RINA | 07 - Fire Safety | 07199 - Other (fire safety) | 10 - Deficiency Rectified | CYLINDERS MUST ALWAYS BE SECURED AND, WHEN NOT IN USE, THEY MUST BE STOWED IN A RACK IN AN UPRIGHT POSITION, WITH THE VALVE PROTECTION CAP IN PLACE. PSCO OBSERVED 07 ACETYLENE BOTTLES MISSING VALVE PROTECTION CAPS. 46CFR147.60.b.1 10c
2025-02-26 | 8083947 | Sector New Orleans | 571390 | Official Number (U.S.) | J LYNN C | Passenger Ship | UNITED STATES |  |  |  | 13 - Propulsion and Auxiliary Machinery | 13199 - Other (machinery) | 60 - Rectify deficiencies prior to movement | Exhaust system on both mains and generator had several areas of concern including leaks and excessive weld from previous repairs. Replace to the satisfaction of the attending MI.
2025-02-26 | 8085269 | Marine Safety Unit Lafayette | 596733 | Official Number (U.S.) | GAR | Offshore | UNITED STATES |  |  |  | 03 - Water/Weathertight Conditions | 03109 - Machinery space openings | 10 - Deficiency Rectified | At each initial and subsequent inspection for certification of a vessel, the owner or managing operator shall be prepared to conduct tests and have the vessel ready for inspections of the hull structure and its appurtenances, including the following: Inspection of all accessible parts of the exterior and interior of the hull, the watertight bulkheads, and weather decks…The exhaust stack of the port generator, constructed on the port-side main deck, had an approximately 3”x3” waste hole located less than 1” above the deck, compromising the watertight integrity of the hull. Vessel shall make necessary repairs to the satisfaction of the attending marine inspector.
2025-02-26 | 8085269 | Marine Safety Unit Lafayette | 596733 | Official Number (U.S.) | GAR | Offshore | UNITED STATES |  |  |  | 03 - Water/Weathertight Conditions | 03107 - Doors | 10 - Deficiency Rectified | A weathertight door must be provided for each opening located in a deck house or companionway. Permanent watertight coamings must be provided…The coaming for the weathertight door access to the galley on the main deck was cracked in vicinity of the lower knife edge preventing watertight integrity. Vessel shall make necessary repairs to the satisfaction of the attending marine inspector.
2025-02-26 | 8084915 | Sector Puget Sound | 288175 | Official Number (U.S.) | SKAGIT | Towing Vessel | UNITED STATES |  |  |  | 11 - Life Saving Appliances | 11135 - Maintenance of Life Saving Appliances | 16 - Rectify deficiencies w/in 14 days | Life ring aft of pilot house worn and cracked- replace w/in 14 days. 46 CFR 141.230
2025-02-26 | 8084869 | Sector Miami | 9429998 | IMO Number | EAST WIND | Ro-Ro Cargo Ship | PANAMA |  |  | OVERSEAS MARINE CERTIFICATION SERVICES,INC | 01 - Certificates & Documentation | 01315 - Oil record book | 10 - Deficiency Rectified | EVERY SHIP OF 400 GT AND ABOVE SHALL BE PROVIDED WITH AN OIL RECORD BOOK. THE ORB SHALL BE IN THE FORM SPECIFIED IN APPENDIX III OF THE ANNEX. ORB HAD 02 ENTRIES THAT DID NOT MATCH DISCHARGE RECEIPTS. CHIEF ENGINEER AND CAPTAIN EDUCATED ON PROPER RECORD KEEPING AND CALCULATION CONVERSIONS.
2025-02-26 | 8084915 | Sector Puget Sound | 288175 | Official Number (U.S.) | SKAGIT | Towing Vessel | UNITED STATES |  |  |  | 03 - Water/Weathertight Conditions | 03110 - Manholes/flush scuttles | 16 - Rectify deficiencies w/in 14 days | Aft engine room escape scuttle found to be missing dog. Repair/replace w/in 14 days. 46 CFR 144.320
2025-02-26 | 8090933 | Marine Safety Unit Houma | 631530 | Official Number (U.S.) | DONALD OLSEN ELEVATOR | Offshore | UNITED STATES |  |  |  | 02 - Structural Conditions | 02199 - Other (Structural condition) | 705 - Other - as specified | Repairs must be inspected by a marine inspector. The following were noted as work list items during the vessel's scheduled dry dock and must be verified complete to get DD/ISE credit. Work list items: Identified additional work list items as follows: 31. Hole/wastage in deck outboard of starboard fuel tank. Crop and renew (C/R). NDT. 32. Hole found on side shell between starboard fuel tank and potable water tank - C/R & NDT. 33. Diesel fuel was found under the port side fuel tank at each end. Check/ change potential leaking shutoff valve. 34. Weld above MSD is wasted. Repair. 35. An area of overhead longitudinals frames above the MSD were cropped and not renewed. Renew longitudinal frames that were cropped.
2025-02-26 | 8084752 | Sector San Juan | 1024902 | Official Number (U.S.) | ECO ISLENO | Passenger Ship | UNITED STATES |  |  |  | 11 - Life Saving Appliances | 11118 - Lifejackets incl. provision and disposition | 16 - Rectify deficiencies w/in 14 days | An adult life jacket must be provided for each person carried on board a vessel. 19 adult-sized life-jackets retro-reflective material was found worn and deteriorated. 46 CFR 180.71.
2025-02-26 | 8085422 | Sector Key West | 1273240 | Official Number (U.S.) | TUGA EXPLORER | Passenger Ship | UNITED STATES |  |  |  | 11 - Life Saving Appliances | 11117 - Lifebuoys incl. provision and disposition | 16 - Rectify deficiencies w/in 14 days | The grab lines on the vessel's ring life buoy have seriously deteriorated. Provide a new ring life buoy and mark with the vessel's name. A buoyant lifeline at least 60 feet and a floating water light with lanyard and clip must also be attached to the ring life buoy.
2025-02-26 | 8084853 | Sector Houston/Galveston | 648191 | Official Number (U.S.) | DRAKE THOMAS | Towing Vessel | UNITED STATES |  |  |  | 09 - Working and Living Conditions | 09209 - Electrical | 50 - Rectify deficiencies w/in 30 days | Electrical systems and equipment must function properly and minimize system failures and fire and shock hazards. Marine Inspector observed batteries missing their box covers in the center of the engine room. Fit the batteries with box covers within 30 days. 46 CFR 143.400 50c
2025-02-26 | 8085269 | Marine Safety Unit Lafayette | 596733 | Official Number (U.S.) | GAR | Offshore | UNITED STATES |  |  |  | 99 - Other | 99101 - Other (Safety in general) | 10 - Deficiency Rectified | Exhaust gas must not leak from the piping or any connections. The port side main engine exhaust manifold was missing a plug and exhausting directly into the space causing a hazardous environment. Vessel shall install required plug prior to departure to the satisfaction of the attending marine inspector.
2025-02-26 | 8085007 | Sector Virginia | 9437921 | IMO Number | GRANDE CONGO | Ro-Ro Cargo Ship | ITALY | RINA | ITALY | ITALY | 02 - Structural Conditions | 02106 - Hull damage impairing seaworthiness | 40 - Rectify deficiencies prior to next US port after sailing foreign | The condition of the ship and its equipment shall be maintained to conform with the provisions of the present regulations to ensure that the ship in all respects will remain fit to proceed to sea without danger to the ship or persons on board. PSCO observed several damaged transverse frames on deck 3 and larger projections in the shell plate on port side near bow. 74SOLAS(20) I/11
2025-02-26 | 8085269 | Marine Safety Unit Lafayette | 596733 | Official Number (U.S.) | GAR | Offshore | UNITED STATES |  |  |  | 01 - Certificates & Documentation | CG001 - Certificate of Inspection (COI) | 10 - Deficiency Rectified | To maintain a valid Certificate of Inspection, you must complete your annual inspection within the periods specified in § 176.500(b)(1) and your Certificate of Inspection must be endorsed. Your vessel must undergo an annual inspection within the 3 months before or after each anniversary date. The COI anniversary date is September 12 and expires on September 12, 2027. The vessel was required to have an annual inspection no later than December 2024. The vessel failed to schedule an annual inspection until February 18, 2025, and operated for approximately 2 months without a valid COI. Vessel shall ensure that it does not operate without a valid COI.
2025-02-26 | 8084873 | Sector Puget Sound | 275287 | Official Number (U.S.) | QUILCEDA | Towing Vessel | UNITED STATES |  |  |  | 03 - Water/Weathertight Conditions | 03110 - Manholes/flush scuttles | 17 - Rectify deficiencies prior to departure | Manhole on sacrificial bulkhead loose
2025-02-26 | 8084853 | Sector Houston/Galveston | 648191 | Official Number (U.S.) | DRAKE THOMAS | Towing Vessel | UNITED STATES |  |  |  | 10 - Safety of Navigation | 10113 - Automatic Identification System (AIS) | 60 - Rectify deficiencies prior to movement | AIS must be maintained in effective operating condition, which includes the accurate input and upkeep of all AIS data fields and system updates. Marine Inspector identified the AIS was broadcasting the vessel's previous name. Rectify the vessel's identifying information in AIS pri or to movement. 46 CFR 164.46 60c
2025-02-26 | 8085422 | Sector Key West | 1273240 | Official Number (U.S.) | TUGA EXPLORER | Passenger Ship | UNITED STATES |  |  |  | 10 - Safety of Navigation | 10109 - Lights, shapes, sound-signals | 705 - Other - as specified | Provide an anchor light prior to anchoring during periods of reduced visibility.
2025-02-26 | 8084846 | Sector Houston/Galveston | 545783 | Official Number (U.S.) | ROSS S. STERLING | Passenger Ship | UNITED STATES |  |  |  | 13 - Propulsion and Auxiliary Machinery | 13108 - Operation of machinery | 50 - Rectify deficiencies w/in 30 days | All electrical installations shall be to the Satisfaction of the Officer in Charge, Marine Inspection. Dead end wires found leading to battery charger not properly terminated. 46 CFR 183.01-15(a)
2025-02-26 | 8084858 | Sector Miami | 589578 | Official Number (U.S.) | MARY B III | Passenger Ship | UNITED STATES |  |  |  | 07 - Fire Safety | 07113 - Fire pumps and its pipes | 16 - Rectify deficiencies w/in 14 days | Propulsion machinery must be suitable in type and design for propulsion requirements of the hull in which it is installed and capable of operating at constant marine load under such requirements without exceeding its designed limitations. MIs observed port fire pump fanbelt chaffing on the mounting platform.
2025-02-26 | 8085007 | Sector Virginia | 9437921 | IMO Number | GRANDE CONGO | Ro-Ro Cargo Ship | ITALY | RINA | ITALY | ITALY | 13 - Propulsion and Auxiliary Machinery | 13199 - Other (machinery) | 17 - Rectify deficiencies prior to departure | Means shall be provided to control leaks of flammable liquids. PSCO observed a fuel oil leak from the diesel auto fuel oil filter. 74SOLAS(09) II-2/Reg4.1.1
2025-02-26 | 8084846 | Sector Houston/Galveston | 545783 | Official Number (U.S.) | ROSS S. STERLING | Passenger Ship | UNITED STATES |  |  |  | 13 - Propulsion and Auxiliary Machinery | 13104 - Bilge pumping arrangements | 50 - Rectify deficiencies w/in 30 days | The bilge suctions shall be fitted with suitable strainers having an open area not less than three times the area of the bilge pipe. Engine room bilge suction line found fitted without strainer. 46 CFR 182.25-5(b)
2025-02-26 | 8084952 | Sector Virginia | 1238204 | Official Number (U.S.) | DOUBLE SKIN 216 | Barge | UNITED STATES |  |  |  | 07 - Fire Safety | 07103 - Division - decks, bulkheads and penetrations | 705 - Other - as specified | CLASS 1, DIVISION 1 SPACES MAY HAVE ONLY APPROVED INTRINSICALLY SAFE, EXPLOSION PTOOF, OR PERGED PRRESSURIRIZED ELECTRICAL EQUIP AND THRU RUNS IF THE LOCATION IS WITHIN 10 FEET OF A CARGO PIPE FLANGE OR CARGO VALVE. THE GAS TIGHT GASKETS ON THE P/S PRIME MOVER PUMP SHAFTS ARE WORN AND DETERIOATED. THESE GASKETS ARE WITHIN THE VESSELS DESIGNATED CLASS 1, DIVISION 1 ZONES APPROX 5 FEET FROM CARGO PIPING DROP FLANGES.
2025-02-26 | 8085277 | Marine Safety Detachment Panama City | 1252260 | Official Number (U.S.) | SEA PATRIOT | Passenger Ship | UNITED STATES |  |  |  | 07 - Fire Safety | 07110 - Fire fighting equipment and appliances | 16 - Rectify deficiencies w/in 14 days | The vessel requires (3) fire buckets onboard. Get (3) fire buckets.
2025-02-26 | 8085282 | Sector San Francisco | 1102705 | Official Number (U.S.) | CABERNET SAUVIGNON COMMODORE | Passenger Ship | UNITED STATES |  |  |  | 09 - Working and Living Conditions | 09106 - Sanitary Facilities | 16 - Rectify deficiencies w/in 14 days | At each inspection for certification and at every other vessel inspection, quarters, toilet, and washing spaces, galleys... and similar spaces may be examined to determine that they are serviceable and in a sanitary condition. The lower decommissioned shower port side black water line is corroding, cap pipe or replace pipe. 46 CFR 115.818
2025-02-26 | 8084752 | Sector San Juan | 1024902 | Official Number (U.S.) | ECO ISLENO | Passenger Ship | UNITED STATES |  |  |  | 02 - Structural Conditions | 02110 - Beams, frames, floors-op. damage | 16 - Rectify deficiencies w/in 14 days | The construction and arrangement of a vessel must allow the safe operation of the vessel in accordance with the terms of its Certificate of Inspection giving consideration to provisions for a seaworthy hull. Repair wood rot found above the center window, main deck forward. 46 CFR 177.100.
2025-02-26 | 8083154 | Sector Mobile | 9295165 | IMO Number | MSC DAISY | General Dry Cargo Ship | LIBERIA | DNV | DNV | DNV | 13 - Propulsion and Auxiliary Machinery | 13199 - Other (machinery) | 17 - Rectify deficiencies prior to departure | Ships shall be designed, constructed and maintained in compliance with the structural, mechanical and electrical requirements of a classification society. PSCO observed a soft patch on the fresh water cooling water pipe on the main engine lower level, forward. SOLAS 20 II-1/3-1
2025-02-26 | 8084866 | Marine Safety Unit Houma | 1218689 | Official Number (U.S.) | DRY TORTUGAS | Offshore | UNITED STATES |  |  |  | 11 - Life Saving Appliances | 11135 - Maintenance of Life Saving Appliances | 17 - Rectify deficiencies prior to departure | Each davit, winch, and fall must be thoroughly inspected at least once a year and repaired as needed. Vessel could not provide documentation of annual davit servicing. 46 CFR 131.575(b) (L service) 46CFR90.27-1 46CFR199.190(f)(2) (I service)
2025-02-26 | 8085015 | Marine Safety Unit Texas City | 624234 | Official Number (U.S.) | UNCLE NU | Towing Vessel | UNITED STATES |  |  |  | 13 - Propulsion and Auxiliary Machinery | 13108 - Operation of machinery | 60 - Rectify deficiencies prior to movement | Steering systems must meet ABS Rules for Building and Classing Steel Vessels under 90 Meters (295 Feet) in Length (incorporated by reference). Vessel reported damage to the port rudder rendering it's main steering gear inoperable. Addition damage includes cracked welds on port strut.
2025-02-26 | 8081485 | Sector Puget Sound | 978841 | Official Number (U.S.) | SHEARWATER | Miscellaneous Vessel | UNITED STATES |  |  |  | 11 - Life Saving Appliances | 11117 - Lifebuoys incl. provision and disposition | 50 - Rectify deficiencies w/in 30 days | Each lifebuoy must be marked in block capital letters with the name of the vessel and the name of the port required to be marked on the stern of the vessel. Lifebuoy decals for vessel name and port are wasted and illegible. 46 CFR 199.70(a)(2)
2025-02-26 | 8084585 | Sector New York | 1123631 | Official Number (U.S.) | ATC 21 | Barge | UNITED STATES |  |  |  | 01 - Certificates & Documentation | 01199 - Other (certificates) | 705 - Other - as specified | Drawings, blueprints or plans showing the details of construction of vessels subject to inspection or installations thereon are required to be submitted for approval in accordance with applicable regulations in this chapter, information as to which may be obtained at any local Marine Inspection Office. The requirements for tank vessel construction are in parts 30-39, 43-45, of this chapter. Vessel vapor control system has been modified VCS and has not yet received plan approval by MSC Prior to operation of the vessel's vapor control system, vessel must receive MSC system approval. VCS must be locked out and tagged out until clearance of this CG-835v.
2025-02-26 | 8084869 | Sector Miami | 9429998 | IMO Number | EAST WIND | Ro-Ro Cargo Ship | PANAMA |  |  | OVERSEAS MARINE CERTIFICATION SERVICES,INC | 11 - Life Saving Appliances | 11127 - Buoyant apparatus | 16 - Rectify deficiencies w/in 14 days | LIFEBUOYS SHALL BE SO STOWED AS TO BE CAPABLE OF BEING RAPIDLY CAST LOOSE, AND NOT PERMANENTLY SECURED IN ANY WAY. PSCO OBSERVED STARBOARD SIDE LIFEBUOY SMOKE AND LIGHT BRACKET BROKEN AND PERMANENTLY ATTACHED WITH A ZIP TIE. CCSSC Ch.4, Reg.4.12.5.2
2025-02-26 | 8083154 | Sector Mobile | 9295165 | IMO Number | MSC DAISY | General Dry Cargo Ship | LIBERIA | DNV | DNV | DNV | 07 - Fire Safety | 07116 - Ventilation | 17 - Rectify deficiencies prior to departure | Adequate power ventilation shall be provided in enclosed cargo spaces. The arrangement shall be such as to provide for at least six air changes per hour. Note 1 of Table 19.1 allows for the ventilation rate to be reduced to not less than two air changes per hour for classes 2,3, 6.1 and 8 when carried in closed freight containers. PSCO observed hazard class 9 cargo stowed below deck. SOLAS 20 II-2/19.3.4.1
2025-02-26 | 8085007 | Sector Virginia | 9437921 | IMO Number | GRANDE CONGO | Ro-Ro Cargo Ship | ITALY | RINA | ITALY | ITALY | 07 - Fire Safety | 07109 - Fixed fire extinguishing installation | 40 - Rectify deficiencies prior to next US port after sailing foreign | Fire protection systems and fire-fighting systems and appliances shall be maintained ready for use. PSCO observed firefighting equipment and fire main damaged from fire. 74SOLAS(09) II-2/Reg14.1.1
2025-02-26 | 8085269 | Marine Safety Unit Lafayette | 596733 | Official Number (U.S.) | GAR | Offshore | UNITED STATES |  |  |  | 11 - Life Saving Appliances | 11117 - Lifebuoys incl. provision and disposition | 10 - Deficiency Rectified | Each ring life buoy on a vessel must: Be stowed in a way that it can be rapidly cast loose. During the man overboard drill, the crew could not deploy the ring life buoy rapidly as the attached lifeline was improperly stowed. Vessel shall install all lifelines attached to lifebuoys are properly stowed to allow for rapid casting to the satisfaction of the attending marine inspector.
2025-02-26 | 8085007 | Sector Virginia | 9437921 | IMO Number | GRANDE CONGO | Ro-Ro Cargo Ship | ITALY | RINA | ITALY | ITALY | 11 - Life Saving Appliances | 11108 - Inflatable liferafts | 17 - Rectify deficiencies prior to departure | Before the ship leaves port and at all times during the voyage, all life-saving appliances shall be in working order and ready for immediate use. PSCO observed forward 6-man life raft damaged. 74SOLAS(09) III/Reg20.2
2025-02-26 | 8084817 | Sector Maryland-National Capital Region | 9380532 | IMO Number | SEA LA DONNA | Tank Ship | LIBERIA |  | KOREAN REGISTER | KOREAN REGISTER | 09 - Working and Living Conditions | 09223 - Gangway, accommodation-ladder | 50 - Rectify deficiencies w/in 30 days | For all ships the means for embarkation shall be inspected and maintained in a suitable condition. PSCO observed an inadequate repair to the gangway top step on the port side. 74SOLAS(2024) II-1/3-9.3
2025-02-26 | 8078474 | Sector St Petersburg | 965439 | Official Number (U.S.) | ALAFIA | Barge | UNITED STATES |  |  |  | 03 - Water/Weathertight Conditions | 03105 - Covers (hatchway-, portable-, tarpaulins, etc.) | 10 - Deficiency Rectified | The inspection shall be such as to insure that the vessel, as regards the structure, boilers, and other pressure vessels and their appurtenances, piping, main and auxiliary machinery, electrical installations, life-saving appliances, fire-detecting and extinguishing equipment, pilot boarding equipment, and other equipment is in satisfactory condition and fit for the service for which it is intended. MI observed the port ballast water pump room hatch was not able to close.
2025-02-26 | 8085282 | Sector San Francisco | 1102705 | Official Number (U.S.) | CABERNET SAUVIGNON COMMODORE | Passenger Ship | UNITED STATES |  |  |  | 07 - Fire Safety | 07199 - Other (fire safety) | 16 - Rectify deficiencies w/in 14 days | Unless other means are provided to ensure that a potential waste receptacle fire would be limited to the receptacle, they must be constructed of noncombustible materials with no openings on the sides or bottoms. Plastic trash cans were found at operating and concession stations below deck, remove all plastic waste receptacles. 46 CFR 116.405(i)
2025-02-26 | 8084915 | Sector Puget Sound | 288175 | Official Number (U.S.) | SKAGIT | Towing Vessel | UNITED STATES |  |  |  | 07 - Fire Safety | 07113 - Fire pumps and its pipes | 16 - Rectify deficiencies w/in 14 days | Leak detected on fire main piping above the fire pump- crop and renew w/in 14 days. 46 CFR 142.240
2025-02-26 | 8085306 | Marine Safety Detachment Santa Barbara | 572958 | Official Number (U.S.) | ISLAND FOX | Passenger Ship | UNITED STATES |  |  |  | 11 - Life Saving Appliances | 11118 - Lifejackets incl. provision and disposition | 705 - Other - as specified | Each life jacket carried on a vessel on oceans, coastwise, or Great Lakes route, must have a life jacket light approved in accordance with § 161.012 in subchapter Q of this chapter, or other standard specified by the Commandant, including, but not limited to, approval series 160.112. Each life jacket light must be securely attached to the front shoulder area of the life jacket. Vessel is restricted to a limited coastwise route until life jackets lights are installed on all life jackets.
2025-02-26 | 8078474 | Sector St Petersburg | 965439 | Official Number (U.S.) | ALAFIA | Barge | UNITED STATES |  |  |  | 99 - Other | 99101 - Other (Safety in general) | 10 - Deficiency Rectified | Each device must have a nameplate showing the device's function. MI observed electrical switch with unlabeled breakers.
2025-02-26 | 8085306 | Marine Safety Detachment Santa Barbara | 572958 | Official Number (U.S.) | ISLAND FOX | Passenger Ship | UNITED STATES |  |  |  | 11 - Life Saving Appliances | 11108 - Inflatable liferafts | 701 - Prior to carriage of passengers/cargo | An inflatable liferaft or inflatable buoyant apparatus must be serviced at a facility specifically approved by the Commandant for the particular brand, and in accordance with servicing procedures meeting the requirements of part 160, subpart 160.151, of this chapter—(1) No later than the month and year on its servicing sticker affixed under 46 CFR 160.151-57(n). Vessel's IBA was being serviced at the time of inspection. Install serviced life raft to clear deficiency.
2025-02-26 | 8081485 | Sector Puget Sound | 978841 | Official Number (U.S.) | SHEARWATER | Miscellaneous Vessel | UNITED STATES |  |  |  | 11 - Life Saving Appliances | 11117 - Lifebuoys incl. provision and disposition | 50 - Rectify deficiencies w/in 30 days | Vessels on other than international voyages and vessels listed in paragraph (d) of this section which were constructed prior to October 1, 1996, must fit retroreflective material on all floating appliances. Retroreflective material was worn off on multiple lifebuoys. 46 CFR 199.10(h)(1)(i)
2025-02-26 | 8084866 | Marine Safety Unit Houma | 1218689 | Official Number (U.S.) | DRY TORTUGAS | Offshore | UNITED STATES |  |  |  | 05 - Radio Communications | 05199 - Other (radio communication) | 10 - Deficiency Rectified | Each vessel must comply with 47 CFR part 80 as applicable. Vessel did not have valid FCC Bridge to Bridge or Radio-safety telephone certs. Third party attended and issued both during the inspection. 46 CFR 130.210
2025-02-26 | 8085007 | Sector Virginia | 9437921 | IMO Number | GRANDE CONGO | Ro-Ro Cargo Ship | ITALY | RINA | ITALY | ITALY | 11 - Life Saving Appliances | 11101 - Lifeboats | 17 - Rectify deficiencies prior to departure | All lifesaving appliances and arrangements shall comply with the applicable requirements of the Code. Every totally enclosed lifeboat shall be provided with rigid watertight enclosure which completely encloses the lifeboat. The enclosure shall be so arranged that access to the lifeboat is provided by hatches which can be closed to make the lifeboat watertight. PSCO observed aft hatch on portside lifeboat was unable to seal and witnessed daylight coming through. 74SOLAS(09) III/Reg34 LSA Code 4.6.2
2025-02-26 | 8085077 | Marine Safety Unit Texas City | 686185 | Official Number (U.S.) | COLONEL | Passenger Ship | UNITED STATES |  |  |  | 13 - Propulsion and Auxiliary Machinery | 13101 - Propulsion main engine | 701 - Prior to carriage of passengers/cargo | The minimum instrumentation, alarms, and safety controls required for specific types of systems are listed in Table 62.35-50. Vessel could not perform low lube oil shutdowns on either the main propulsion engines or the generators. Vessel is required to perform these tests to the satisfaction of USCG MI.
2025-02-26 | 8085007 | Sector Virginia | 9437921 | IMO Number | GRANDE CONGO | Ro-Ro Cargo Ship | ITALY | RINA | ITALY | ITALY | 14 - Pollution Prevention | 14199 - Other (MARPOL Annex I) | 17 - Rectify deficiencies prior to departure | The purpose of this regulation is to prevent the ignition of combustible materials or flammable liquids. For this purpose, the following functional requirements shall be met, ignition sources shall be restricted. PSCO observed deck 3 covered with large amounts of hydraulic oil due to recent fire onboard. 74SOLAS(09) II-2/Reg4.4
2025-02-26 | 8085007 | Sector Virginia | 9437921 | IMO Number | GRANDE CONGO | Ro-Ro Cargo Ship | ITALY | RINA | ITALY | ITALY | 13 - Propulsion and Auxiliary Machinery | 13101 - Propulsion main engine | 17 - Rectify deficiencies prior to departure | The machinery, boilers, and other pressure vessels, associated piping systems and fittings shall be of a design and construction adequate for the service for which they are intended and shall be so install and protected as to reduce to a minimum any danger to persons on board, due regard being paid to moving parts, hot surfaces and other hazards. PSCO observed a jacket water leak on the main engine cylinder #1 74SOLAS(14) II-1/Reg 26
2025-02-26 | 8075147 | Sector Puget Sound | 9500302 | IMO Number | VINCA | Bulk Carrier | MARSHALL ISLANDS |  | RINA | RINA | 11 - Life Saving Appliances | 11135 - Maintenance of Life Saving Appliances | 17 - Rectify deficiencies prior to departure | THE LIFERAFT SHALL BE PACKED IN A CONTAINER THAT IS:...AS FAR AS PRACTICABLE WATERTIGHT, EXCEPT FOR DRAIN HOLES IN THE CONTAINER BOTTOM. PSCO OBSERVED PATCHES MADE TO THE PORT SIDE OUTBOARD LIFERAFT IMPACTING ITS WATERTIGHT INTEGRITY. LSA 4.2.6.1.3 74SOLAS(20)III/34 17ac
2025-02-26 | 8085007 | Sector Virginia | 9437921 | IMO Number | GRANDE CONGO | Ro-Ro Cargo Ship | ITALY | RINA | ITALY | ITALY | 06 - Cargo Operations Including Equipment | 06107 - Cargo operation | 60 - Rectify deficiencies prior to movement | Cargo, cargo units and cargo transport units carried on or under deck shall be so loaded, stowed and secured as to prevent as far as is practicable, throughout the voyage, damage or hazard to the ship and the persons on board, and loss of cargo overboard. During recent voyage, cargo became loose and caused significant damage to the vessel and broke out into a fire. 74SOLAS(20) VI/Reg5.1
2025-02-26 | 8085422 | Sector Key West | 1273240 | Official Number (U.S.) | TUGA EXPLORER | Passenger Ship | UNITED STATES |  |  |  | 05 - Radio Communications | 05111 - Satellite EPIRB 406MHz/1.6GHz | 705 - Other - as specified | The hydrostatic release for the EPIRB expired January 2025. Provide, install, and mark a new hydrostatic release prior to operating beyond 3 miles from shore.
2025-02-26 | 8083947 | Sector New Orleans | 571390 | Official Number (U.S.) | J LYNN C | Passenger Ship | UNITED STATES |  |  |  | 13 - Propulsion and Auxiliary Machinery | 13199 - Other (machinery) | 60 - Rectify deficiencies prior to movement | Fuel shut off valve reach rod is rubbing excessively against exahust in lazerette.Operation of valve is hindered due to being in contact with exhaust.
2025-02-26 | 8084752 | Sector San Juan | 1024902 | Official Number (U.S.) | ECO ISLENO | Passenger Ship | UNITED STATES |  |  |  | 11 - Life Saving Appliances | 11131 - On board training and instructions | 16 - Rectify deficiencies w/in 14 days | The master and crew of a vessel will be familiar with the content of and have mounted at the operating station, emergency instructions containing the actions to be taken in the event of fire, heavy weather, or man overboard conditions. Post emergency instructions in main deck visible to passengers and crew. 46 CFR 185.510(a)
2025-02-26 | 8084853 | Sector Houston/Galveston | 648191 | Official Number (U.S.) | DRAKE THOMAS | Towing Vessel | UNITED STATES |  |  |  | 02 - Structural Conditions | 02199 - Other (Structural condition) | 16 - Rectify deficiencies w/in 14 days | Each vessel fitted with installed bulwarks around the exterior of the main deck must have sufficient freeing ports or scuppers or a combination of freeing ports and scuppers to allow water to run off the deck quickly without adversely affecting the stability of the vessel. Marine Inspector identified old AC drain line penetrating deck house on the starboard. Remove the drain line and seal the penetration. 46 CFR 144.320 16c
2025-02-26 | 8085939 | Marine Safety Detachment Panama City | 1247950 | Official Number (U.S.) | EMERALD GRANDE BEACH SHUTTLE II | Passenger Ship | UNITED STATES |  |  |  | 07 - Fire Safety | 07110 - Fire fighting equipment and appliances | 16 - Rectify deficiencies w/in 14 days | Portable fire extinguisher installation must be to the satisfaction of the Officer in Charge, Marine Inspection. Marine Inspector observed brackets either wasted or missing. Vessel must replace and install brackets for each portable fire extinguisher.
2025-02-26 | 8085277 | Marine Safety Detachment Panama City | 1252260 | Official Number (U.S.) | SEA PATRIOT | Passenger Ship | UNITED STATES |  |  |  | 13 - Propulsion and Auxiliary Machinery | 13104 - Bilge pumping arrangements | 16 - Rectify deficiencies w/in 14 days | All submersible electrical bilge pumps require the following: -auto-start capabilities when water reaches a certain level -be capable of manual control from the operating station -be provided with a visual indicator that the pump is running Th 2nd and 3rd row seating bilge pumps also did not operate during the manual test.
2025-02-26 | 8084858 | Sector Miami | 589578 | Official Number (U.S.) | MARY B III | Passenger Ship | UNITED STATES |  |  |  | 02 - Structural Conditions | 02114 - Bulkhead -corrosion | 16 - Rectify deficiencies w/in 14 days | The number of penetrations in a watertight bulkhead must be minimized. A penetration in a watertight bulkhead must be as high and as far inboard in the bulkhead as practicable, and made watertight. MI's observed open bulkhead penetration on Engine room bulkhead. Replace/ repair to satisfaction of CG inspectors
2025-02-26 | 8084846 | Sector Houston/Galveston | 545783 | Official Number (U.S.) | ROSS S. STERLING | Passenger Ship | UNITED STATES |  |  |  | 13 - Propulsion and Auxiliary Machinery | 13106 - Insulation wetted through (oil) | 50 - Rectify deficiencies w/in 30 days | It is further intended that all machinery be installed and maintained in such a manner as to afford adequate protection against fire, explosion, machinery failure and personnel injury. Oil soaked lagging above the "south" main engine and missing lagging on the port generator turbo. Replace missing and damaged lagging. 46 CFR 182.01-5(a)
2025-02-26 | 8085306 | Marine Safety Detachment Santa Barbara | 572958 | Official Number (U.S.) | ISLAND FOX | Passenger Ship | UNITED STATES |  |  |  | 05 - Radio Communications | 05112 - VHF EPIRB | 16 - Rectify deficiencies w/in 14 days | Each hydrostatic release unit, other than a disposable unit, must be serviced:(b) Each disposable hydrostatic release unit must be marked with an expiration date of two years after the date on which the unit is installed. EPIRB hydrostatic release not marked with expiration date. Install date unknown. Replace EPIRB hydrostatic release and mark expiration date for 2 years after install.
2025-02-26 | 8085215 | Marine Safety Unit Pittsburgh | 267971 | Official Number (U.S.) | USS-4 | Towing Vessel | UNITED STATES |  |  |  | 09 - Working and Living Conditions | 09209 - Electrical | 16 - Rectify deficiencies w/in 14 days | Electrical connections must be suitably installed to prevent them from coming loose through vibration or accidental contact. The power cable for the water heater was not properly clamped around the cable shield. Properly secure the power cable.
2025-02-26 | 8071011 | Sector Los Angeles/Long Beach | 265205 | Official Number (U.S.) | MALIHINI | Passenger Ship | UNITED STATES |  |  |  | 02 - Structural Conditions | 02199 - Other (Structural condition) | 705 - Other - as specified | Areas of rotted wood found in starboard upper bulkhead center of engine room. Scrape to good wood and treat. 46 CFR 176.610(b)
2025-02-26 | 8085215 | Marine Safety Unit Pittsburgh | 267971 | Official Number (U.S.) | USS-4 | Towing Vessel | UNITED STATES |  |  |  | 02 - Structural Conditions | 02105 - Steering gear | 16 - Rectify deficiencies w/in 14 days | Steering systems must meet ABS Rules for building and classing steel vessels under 295 feet in length. There were multiple steering hoses that were chaffing across the deck and equipment edges as the steering gear is swung. Install chaff gear around hydraulic steering hoses.
2025-02-26 | 8084858 | Sector Miami | 589578 | Official Number (U.S.) | MARY B III | Passenger Ship | UNITED STATES |  |  |  | 02 - Structural Conditions | 02108 - Electrical installations in general | 16 - Rectify deficiencies w/in 14 days | Each battery must be located as high above the bilge as practicable, secured to protect against shifting with the roll and pitch of the vessel, and free from exposure to water splash or spray. MIs observed cover to the battery box was unsecured.
2025-02-26 | 8084858 | Sector Miami | 589578 | Official Number (U.S.) | MARY B III | Passenger Ship | UNITED STATES |  |  |  | 13 - Propulsion and Auxiliary Machinery | 13101 - Propulsion main engine | 16 - Rectify deficiencies w/in 14 days | Fuel lines must be accessible, protected from mechanical injury, and effectively secured against excessive movement and vibration by the use of soft nonferrous metal straps which have no sharp edges and are insulated to protect against corrosion. Where passing through bulkheads, fuel lines must be protected by close fitting ferrules or stuffing boxes. All fuel lines and fittings must be accessible for inspection. MI's observed fuel lines ineffectively secured to one another on PORT MDE, high potential for movement and chaffing. MI's observed fuel lines on cylinder #3 on STBD MDE, to be ineffectively secured. Repair to the satisfaction of CG inspector.
2025-02-26 | 8083925 | Sector Virginia | 565635 | Official Number (U.S.) | CAPT WOODY | Towing Vessel | UNITED STATES |  |  |  | 01 - Certificates & Documentation | CG001 - Certificate of Inspection (COI) | 705 - Other - as specified | Regardless of the option chosen to obtain a COI, upon obtaining a COI each towing vessel must then undergo a drydock and internal structural examination at the following intervals: A vessel that is exposed to salt water more than 6 months in any 12-month period since the last examination or initial certification must undergo a drydock and internal structural examination at least twice every 5 years, with not more than 36 months between examinations. Vessel's drydock and internal structural exam was due 30SEP2024. //46 CFR 137.300(a)//
2025-02-26 | 8075147 | Sector Puget Sound | 9500302 | IMO Number | VINCA | Bulk Carrier | MARSHALL ISLANDS |  | RINA | RINA | 02 - Structural Conditions | 02108 - Electrical installations in general | 10 - Deficiency Rectified | ELECTRICAL INSTALLATIONS SHALL BE SUCH THAT: THE SAFETY OF PASSENGERS, CREW AND SHIP FROM ELECTRICAL HAZARDS WILL BE ENSURED. PSCO OBSERVED TWO GROUNDING WIRES AND A DEGRADED GROUNDING WIRE ON VENTILATION MOTORS ON THE STERN OF THE VESSEL. 74SOLAS(20)II-1/40.1.3 10c
2025-02-26 | 8084273 | Sector Puget Sound | 1330373 | Official Number (U.S.) | SOUNDER | Passenger Ship | UNITED STATES |  |  |  | 11 - Life Saving Appliances | 11131 - On board training and instructions | 10 - Deficiency Rectified | Placards containing instructions for the donning and use of the life jackets aboard the vessel must be posted in conspicuous places that are regularly accessible and visible to the crew and passengers. MI observed no life jacket donning placard onboard.
2025-02-26 | 8085939 | Marine Safety Detachment Panama City | 1247950 | Official Number (U.S.) | EMERALD GRANDE BEACH SHUTTLE II | Passenger Ship | UNITED STATES |  |  |  | 02 - Structural Conditions | 02108 - Electrical installations in general | 16 - Rectify deficiencies w/in 14 days | Electrical equipment on a vessel must be installed and maintained to protect passengers, crew, other persons, and the vessel from electrical hazards. Marine Inspector observed multiple dead-end wires identified under steering console. Vessel must adequately removed or cap all dead-end wires.
2025-02-26 | 8084866 | Marine Safety Unit Houma | 1218689 | Official Number (U.S.) | DRY TORTUGAS | Offshore | UNITED STATES |  |  |  | 05 - Radio Communications | 05112 - VHF EPIRB | 17 - Rectify deficiencies prior to departure | Each OSV must carry a EPIRB meeting the requirements of 47 CFR part 80. Vessel's EPIRB battery was expired. 46CFR133.60(a)
2025-02-26 | 8075147 | Sector Puget Sound | 9500302 | IMO Number | VINCA | Bulk Carrier | MARSHALL ISLANDS |  | RINA | RINA | 05 - Radio Communications | 05105 - MF/HF Radio installation | 17 - Rectify deficiencies prior to departure | EVERY SHIP SHALL BE PROVIDED WITH RADIO INSTALLATIONS CAPABLE OF COMPLYING WITH THE FUNCTIONAL REQUIREMENTS PRESCRIBED BY REGULATION 4 THROUGHOUT ITS INTENDED VOYAGE. PSCO OBSERVED MF/HF RADIO INSTALLATION REPAIRS WERE NOT TO THE SATISFACTION OF FLAG DISPENSATION LETTER AND GMDSS LOGS DID NOT ACCURATELY REFLECT MALFUNCTION OF EQUIPMENT. 74SOLAS(20)IV/6.1 17ac
2025-02-26 | 8085007 | Sector Virginia | 9437921 | IMO Number | GRANDE CONGO | Ro-Ro Cargo Ship | ITALY | RINA | ITALY | ITALY | 11 - Life Saving Appliances | 11199 - Other (life saving) | 50 - Rectify deficiencies w/in 30 days | Containers, brackets, racks, and other similar stowage locations for life-saving equipment shall be marked with symbols in accordance with he recommendations of the Organization, indicating the devices stowed in that location for that purpose. If more than one device is stowed in that location, the number of devices shall also be indicated. PSCO observed bridge PFDs and line-throwing devices not labeled with number of each on the stbd side of bridge. 74SOLAS(09) III/Reg20.10
2025-02-26 | 8084858 | Sector Miami | 589578 | Official Number (U.S.) | MARY B III | Passenger Ship | UNITED STATES |  |  |  | 05 - Radio Communications | 05109 - VHF radio installation | 16 - Rectify deficiencies w/in 14 days | Vessels operated solely within 20 nautical miles of land must be equipped with a VHF DSC radiotelephone installation meeting the requirements of 80.1101(c)(2). MIs observed vessel's MMSI number was not displayed on VHF radio. 47CFR80.905(a)(1)
2025-02-26 | 8085007 | Sector Virginia | 9437921 | IMO Number | GRANDE CONGO | Ro-Ro Cargo Ship | ITALY | RINA | ITALY | ITALY | 09 - Working and Living Conditions | 09209 - Electrical | 40 - Rectify deficiencies prior to next US port after sailing foreign | All electrical apparatus shall be so constructed and so installed as not to cause injury when handles or touched in the normal manner. PSCO observed significant damage to electrical components on deck 3 due to fire. 74SOLAS(09) I-1/Reg45.1.3
2025-02-26 | 8085269 | Marine Safety Unit Lafayette | 596733 | Official Number (U.S.) | GAR | Offshore | UNITED STATES |  |  |  | 99 - Other | 99101 - Other (Safety in general) | 10 - Deficiency Rectified | Each lighting fixture globe, lens, or diffuser must have a guard or be made of high strength material, except in an accommodation space, radio room, galley, or similar space where it is not subject to damage. The fluorescent bulb lighting fixture installed above the starboard propulsion engine was missing its protect guard. Vessel shall install the protective guard/covering to the satisfaction of the attending marine inspector.
2025-02-26 | 8083947 | Sector New Orleans | 571390 | Official Number (U.S.) | J LYNN C | Passenger Ship | UNITED STATES |  |  |  | 13 - Propulsion and Auxiliary Machinery | 13101 - Propulsion main engine | 60 - Rectify deficiencies prior to movement | Flexible hoses off the main engine's exhaust were collapsed.
2025-02-26 | 8085282 | Sector San Francisco | 1102705 | Official Number (U.S.) | CABERNET SAUVIGNON COMMODORE | Passenger Ship | UNITED STATES |  |  |  | 02 - Structural Conditions | 02199 - Other (Structural condition) | 16 - Rectify deficiencies w/in 14 days | Electrical equipment exposed to the weather must be watertight. MI observed three holes in wheelhouse forward bulkhead on centerline in vicinity of wire runs under console being exposed to weather. Make watertight to MI satisfaction. 46 CFR 120.210
2025-02-26 | 8084817 | Sector Maryland-National Capital Region | 9380532 | IMO Number | SEA LA DONNA | Tank Ship | LIBERIA |  | KOREAN REGISTER | KOREAN REGISTER | 06 - Cargo Operations Including Equipment | 06105 - Atmosphere testing instruments | 16 - Rectify deficiencies w/in 14 days | Oil tankers of 20,000 deadweight tons and above shall be provided with a fixed gas detection system complying with the FSS Code. Onboard maintenance shall be carried out monthly and after any fault condition. Vessel's crew was unable to demonstrate proper operation of the fixed gas detection system. The panel was showing a fault and the crew was unable to show where each sampling point was located. 74SOLAS(24) II-2/4.5.7.3.1 FSS Code 16.2.1 MSC.1/Circ 1370 4.1.1 16ac
2025-02-26 | 8084949 | Sector St Petersburg | 1224945 | Official Number (U.S.) | LEGEND | Towing Vessel | UNITED STATES | AMERICAN BUREAU OF SHIPPING |  | UNITED STATES | 10 - Safety of Navigation | 10104 - Gyro compass | 17 - Rectify deficiencies prior to departure | 74SOLAS(20) V/19.2.5.1; 17ac All ships of 500 gross tonnage and upwards shall have a gyro compass, or other means, to determine and display their heading by shipborne non-magnetic means, being clearly readable by the helmsman at the main steering position. Vessel representative notified USCG of inoperable gyrocompass.
2025-02-26 | 8085282 | Sector San Francisco | 1102705 | Official Number (U.S.) | CABERNET SAUVIGNON COMMODORE | Passenger Ship | UNITED STATES |  |  |  | 03 - Water/Weathertight Conditions | 03107 - Doors | 16 - Rectify deficiencies w/in 14 days | A weathertight door must be provided for each opening located in a deck house or companionway. The 3rd deck starboard sliding window had bad weather striping compromising weathertight integrity of interior space, renew weather stripping around door frame. 46 CFR 116.1160 (d)
2025-02-26 | 8083947 | Sector New Orleans | 571390 | Official Number (U.S.) | J LYNN C | Passenger Ship | UNITED STATES |  |  |  | 08 - Alarms | 08199 - Other (alarms) | 60 - Rectify deficiencies prior to movement | Bilge alarm was inoperable.
2025-02-26 | 8085422 | Sector Key West | 1273240 | Official Number (U.S.) | TUGA EXPLORER | Passenger Ship | UNITED STATES |  |  |  | 01 - Certificates & Documentation | 01199 - Other (certificates) | 16 - Rectify deficiencies w/in 14 days | Provide a valid FCC Safety Radio Certificate.
2025-02-26 | 8085277 | Marine Safety Detachment Panama City | 1252260 | Official Number (U.S.) | SEA PATRIOT | Passenger Ship | UNITED STATES |  |  |  | 05 - Radio Communications | 05109 - VHF radio installation | 16 - Rectify deficiencies w/in 14 days | All radio equipment must be serviced by a licensed FCC Technician at the appropriate intervals and be properly installed. - The Safety Cert is expired. - The Station license and Safety Certificate has the incorrect owner/operator and the incorrect vessel information on it. - The radio needs to be programmed with the vessel MMSI.
2025-02-26 | 8084819 | Sector Virginia | 9667112 | IMO Number | PALONA | Bulk Carrier | MARSHALL ISLANDS |  | BUREAU VERITAS | BUREAU VERITAS | 07 - Fire Safety | 07110 - Fire fighting equipment and appliances | 10 - Deficiency Rectified | The purpose of this regulation is to maintain and monitor the effectiveness of the fire safety measures the ship is provided with. For this purpose, the following functional requirements shall be met: Fire protection systems and fire-fighting systems and appliances shall be maintained ready for use. PSCO observed deteriorated gaskets on 05 fire hose stations: immediately outside the Engine Control Room, near the purifiers, near the Emergency Eascape, inside the Steering Gear Room and near the Lube Oil Storage. 74SOLAS(20)II-2/14.1.1
2025-02-26 | 8083947 | Sector New Orleans | 571390 | Official Number (U.S.) | J LYNN C | Passenger Ship | UNITED STATES |  |  |  | 14 - Pollution Prevention | 14101 - Control of discharge | 60 - Rectify deficiencies prior to movement | Excesseive oil in the bilges. MI's observed several saturated diapers soaked in oil. Clean and dispose of diapers properly.
2025-02-26 | 8084858 | Sector Miami | 589578 | Official Number (U.S.) | MARY B III | Passenger Ship | UNITED STATES |  |  |  | 11 - Life Saving Appliances | 11199 - Other (life saving) | 16 - Rectify deficiencies w/in 14 days | A vessel must carry either a first-aid kit that meets the requirements in 46 CFR 199.175(b)(10) or a kit with equivalent contents and instructions. For equivalent kits, the contents must be stowed in a suitable, watertight container that is marked “First-Aid Kit”. A first-aid kit must be easily visible and readily available to the crew. MIs observed vessels first-aid kit did not contain equivalent contents.
2025-02-26 | 8084866 | Marine Safety Unit Houma | 1218689 | Official Number (U.S.) | DRY TORTUGAS | Offshore | UNITED STATES |  |  |  | 09 - Working and Living Conditions | 09198 - Other (crew and accommodation) | 16 - Rectify deficiencies w/in 14 days | Owners and operators of applicable vessels must establish a master key control system and related provisions for use of master keys, and record keeping. Vessel does not currently have a master key control system. 46 USC 3106(a)(1) CVC Policy Letter 23 46 USC 3106
2025-02-26 | 8078474 | Sector St Petersburg | 965439 | Official Number (U.S.) | ALAFIA | Barge | UNITED STATES |  |  |  | 02 - Structural Conditions | 02107 - Ballast, fuel and other tanks | 705 - Other - as specified | 3 Starboard - Insert Sideshell IWO Frame 40 IWO SSL #8, approximate size is 30" by 30" by 9/16"
2025-02-26 | 8085007 | Sector Virginia | 9437921 | IMO Number | GRANDE CONGO | Ro-Ro Cargo Ship | ITALY | RINA | ITALY | ITALY | 07 - Fire Safety | 07106 - Fire detection and alarm system | 40 - Rectify deficiencies prior to next US port after sailing foreign | Ro-ro spaces shall be fitted with fixed fire detection and fire alarm system complying with the requirements of the Fire Safety System Code. PSCO observed fire detection system on deck 3 damaged due to recent fire. 74SOLAS(09) II-2/REG19.3.3
2025-02-26 | 8084856 | Sector New York | 289738 | Official Number (U.S.) | CAPTAIN DAVE III | Passenger Ship | UNITED STATES |  |  |  | 13 - Propulsion and Auxiliary Machinery | 13102 - Auxiliary engine | 701 - Prior to carriage of passengers/cargo | Auxiliary machinery shall be suitable in type and design for the purpose intended. Port side generator oil filter hose and gasket around oil pan was found leaking. Repair to satisfaction of attending Marine Inspector. 46 CFR 182.10(a) (Old T)
2025-02-26 | 8083938 | Sector Virginia | 1234646 | Official Number (U.S.) | DARING | Towing Vessel | UNITED STATES |  |  |  | 01 - Certificates & Documentation | CG001 - Certificate of Inspection (COI) | 705 - Other - as specified | Regardless of the option chosen to obtain a COI, upon obtaining a COI each towing vessel must then undergo a drydock and internal structural examination at the following intervals: A vessel that is exposed to salt water more than 6 months in any 12-month period since the last examination or initial certification must undergo a drydock and internal structural examination at least twice every 5 years, with not more than 36 months between examinations. Vessel's drydock and internal structural exam was due 31DEC2024. //46 CFR 137.300(a)//
2025-02-26 | 8080452 | Marine Safety Unit Dutch Harbor | 8714944 | IMO Number | NO. 1 POHAH | Refrigerated Cargo Ship | PANAMA |  | NIPPON KAIJI KYOKAI | PANAMA MARITIME AUTHORITY | 07 - Fire Safety | 07199 - Other (fire safety) | 40 - Rectify deficiencies prior to next US port after sailing foreign | 74SOLAS(97)II-2/20.2 In all ships a duplicate set of fire control plans or a booklet containing such plans shall be permanently stored in a prominently marked weathertight enclosure outside the deckhouse for the assistance of shoreside fire fighting personnel. PSCO observed fire control plan to be in poor condition.
2025-02-26 | 8084819 | Sector Virginia | 9667112 | IMO Number | PALONA | Bulk Carrier | MARSHALL ISLANDS |  | BUREAU VERITAS | BUREAU VERITAS | 07 - Fire Safety | 07106 - Fire detection and alarm system | 17 - Rectify deficiencies prior to departure | The purpose of this regulation is to maintain and monitor the effectiveness of the fire safety measures the ship is provided with. For this purpose, the following functional requirements shall be met: Fire protection systems and fire-fighting systems and appliances shall be maintained ready for use. PSCO observed a non-operational smoke detector between the no. 1 and no. 2 purifiers in the machinery space. 74SOLAS(20)II-2/14.1.1
2025-02-26 | 8085306 | Marine Safety Detachment Santa Barbara | 572958 | Official Number (U.S.) | ISLAND FOX | Passenger Ship | UNITED STATES |  |  |  | 07 - Fire Safety | 07199 - Other (fire safety) | 16 - Rectify deficiencies w/in 14 days | For fixed-gas fire extinguishing systems, the inspections and tests required by Table 176.810(b) of this section, in addition to the tests required by 46 CFR 147.60 and 147.65. The owner or managing operator must provide satisfactory evidence of the required servicing to the marine inspector. Provide recent JOY FIRE servicing record for the engineroom fixed fire extinguishing system.
2025-02-26 | 8078474 | Sector St Petersburg | 965439 | Official Number (U.S.) | ALAFIA | Barge | UNITED STATES |  |  |  | 06 - Cargo Operations Including Equipment | 06199 - Other (cargo) | 10 - Deficiency Rectified | The inspection shall be such as to insure that the vessel, as regards the structure, boilers, and other pressure vessels and their appurtenances, piping, main and auxiliary machinery, electrical installations, life-saving appliances, fire-detecting and extinguishing equipment, pilot boarding equipment, and other equipment is in satisfactory condition and fit for the service for which it is intended. MI observed thermal fluid leak on the #4 cargo pump.
2025-02-26 | 8085269 | Marine Safety Unit Lafayette | 596733 | Official Number (U.S.) | GAR | Offshore | UNITED STATES |  |  |  | 04 - Emergency Systems | 04113 - Water level indicator | 10 - Deficiency Rectified | At each initial and subsequent inspection for certification of a vessel, the owner or managing operator shall be prepared to conduct tests and have the vessel ready for inspections of machinery, fuel, and piping systems, including the following: Test of machinery alarms including bilge high level alarms. The starboard rudder room bilge audible alarm was inoperable at time of inspection. Vessel shall make necessary repairs to bring alarm system in compliance with 46CFR182.530(a).
2025-02-26 | 8084752 | Sector San Juan | 1024902 | Official Number (U.S.) | ECO ISLENO | Passenger Ship | UNITED STATES |  |  |  | 11 - Life Saving Appliances | 11127 - Buoyant apparatus | 16 - Rectify deficiencies w/in 14 days | Each life float must be fitted with a lifeline, pendants, two paddles, a painter, and a light. Life float painter line was found kinked, not able to be release free. 46 CFR 180.175 (d).
2025-02-26 | 8085939 | Marine Safety Detachment Panama City | 1247950 | Official Number (U.S.) | EMERALD GRANDE BEACH SHUTTLE II | Passenger Ship | UNITED STATES |  |  |  | 13 - Propulsion and Auxiliary Machinery | 13101 - Propulsion main engine | 16 - Rectify deficiencies w/in 14 days | Where flexible nonmetallic hose is permitted for use in piping systems, it must be SAE J-1942 or be specifically approved by the Commandant. In systems and applications where flexible hoses are permitted to be clamped, double hose clamping is required. Flexible J1942 fuel hoses from fuel tank to the filter were severely corroded and must be replaced. Flexible hoses from the filter to outboards were not J1942 and not double hose clamped. Ensure all approved fuel lines that are not J1942 are double hose clamped.
2025-02-26 | 8085007 | Sector Virginia | 9437921 | IMO Number | GRANDE CONGO | Ro-Ro Cargo Ship | ITALY | RINA | ITALY | ITALY | 06 - Cargo Operations Including Equipment | 06101 - Cargo Securing Manual | 60 - Rectify deficiencies prior to movement | All Cargoes, other than solid or liquid bulk cargoes, cargo units and cargo transport units carried, shall be loaded, stowed and secured throughout the voyage in accordance with the Cargo Securing Manual approved by the Administration. PSCO observed 4-door sedan on deck 11 and a ford transit van on deck 3 with lashing belt hooked directly on the wheel rim rather than threaded through and around the rim as stated as such within vessel’s Cargo Securing Manual. 74SOLAS(20) VI/5.6
2025-02-26 | 8084858 | Sector Miami | 589578 | Official Number (U.S.) | MARY B III | Passenger Ship | UNITED STATES |  |  |  | 11 - Life Saving Appliances | 11132 - Maintenance and inspections | 16 - Rectify deficiencies w/in 14 days | The float-free link required by § 180.130(a)(1) must be: Of proper strength for the size of the life float or buoyant apparatus as indicated on its identification tag. MIs observed identification tag was missing.
2025-02-26 | 8085939 | Marine Safety Detachment Panama City | 1247950 | Official Number (U.S.) | EMERALD GRANDE BEACH SHUTTLE II | Passenger Ship | UNITED STATES |  |  |  | 11 - Life Saving Appliances | 11117 - Lifebuoys incl. provision and disposition | 16 - Rectify deficiencies w/in 14 days | A vessel must carry one floating waterlight. Marine Inspector observed the battery was expired for the lifering buoy waterlight. Vessel must replace battery.
2025-02-26 | 8084858 | Sector Miami | 589578 | Official Number (U.S.) | MARY B III | Passenger Ship | UNITED STATES |  |  |  | 02 - Structural Conditions | 02108 - Electrical installations in general | 16 - Rectify deficiencies w/in 14 days | Connections must be made to battery terminals with permanent type connectors. Spring clips or other temporary type clamps are prohibited. MI's observed negative terminal on STBD battery loose and not secured properly. Repair to the satisfaction of CG inspector.
2025-02-26 | 8083972 | Sector Honolulu | 1126363 | Official Number (U.S.) | NEIL ABERCROMBIE | Towing Vessel | UNITED STATES |  |  |  | 13 - Propulsion and Auxiliary Machinery | 13199 - Other (machinery) | 10 - Deficiency Rectified | Machinery and electrical systems must be designed and maintained to provide for safe operation of the towing vessel and safety of persons onboard under normal and emergency conditions. Starting batteries have wing nuts that need to be replaced.
2025-02-26 | 8075147 | Sector Puget Sound | 9500302 | IMO Number | VINCA | Bulk Carrier | MARSHALL ISLANDS |  | RINA | RINA | 09 - Working and Living Conditions | 09130 - Water, pipes, tanks | 50 - Rectify deficiencies w/in 30 days | SANITARY ACCOMODATION SHALL COMPLY WITH THE FOLLOWING REQUIREMENTS:...COLD FRESH WATER AND HOT FRESH WATER AVAILABLE IN ALL SPACES. PSCO OBSERVED BROWN UNSANITARY HOT AND COLD WATER FROM FAUCETS IN BOTH PILOT ACCOMODATION SPACE AND HOSPITAL SPACE. 74USC70002 ILO p.37/21(c) 50ac
2025-02-26 | 8085007 | Sector Virginia | 9437921 | IMO Number | GRANDE CONGO | Ro-Ro Cargo Ship | ITALY | RINA | ITALY | ITALY | 07 - Fire Safety | 07199 - Other (fire safety) | 17 - Rectify deficiencies prior to departure | A fixed fire-extinguishing system required by paragraph 5 below may be any of the following systems: a fixed gas fire-extinguishing system complying with the provisions of the Fire Safety Systems Code. The two controls shall be located inside a release box clearly identified for the particular space. If the box containing the controls is to be locked, a key to the box shall be in a break-glass -type enclosure conspicuously located adjacent to the box. PSCO observed key box in the fire control locker near bridge on stbd side had broken glass from energizing the system during recent fire. 74SOLAS(09) II-2/Reg10.4.1.1.1 FSS Code 5.2.2.2.2
2025-02-26 | 8083972 | Sector Honolulu | 1126363 | Official Number (U.S.) | NEIL ABERCROMBIE | Towing Vessel | UNITED STATES |  |  |  | 09 - Working and Living Conditions | 09198 - Other (crew and accommodation) | 10 - Deficiency Rectified | A crew accommodation space and a work space must be of sufficient size, adequate construction, and with suitable equipment to provide for the safe operation of the vessel and the protection and accommodation of the crew in a manner practicable for the size, facilities, service, route, and modes of operation of the vessel. Crew head access door needs to be replaced and equipment with a locking mechanism from the inside.
2025-02-26 | 8082942 | Sector Houston/Galveston | 9459230 | IMO Number | COETIVY | Tank Ship | MARSHALL ISLANDS |  | NIPPON KAIJI KYOKAI | NIPPON KAIJI KYOKAI | 09 - Working and Living Conditions | 09209 - Electrical | 17 - Rectify deficiencies prior to departure | In tankers, electrical equipment cables and wiring shall not be installed in hazardous locations unless it conforms with standards not inferior to those acceptable to the organization. PSCO observed multiple dead end electrical runs in the viscinity of UV lamps for ballast water treatment system in cargo pump room. Additionally, PSCO observed improperly wired valve position indicators, system sensors, and electric motors throughout system. 74SOLAS(20) II-1 45.11
2025-02-26 | 8083947 | Sector New Orleans | 571390 | Official Number (U.S.) | J LYNN C | Passenger Ship | UNITED STATES |  |  |  | 01 - Certificates & Documentation | 01199 - Other (certificates) | 17 - Rectify deficiencies prior to departure | Station license expired.
2025-02-26 | 8080452 | Marine Safety Unit Dutch Harbor | 8714944 | IMO Number | NO. 1 POHAH | Refrigerated Cargo Ship | PANAMA |  | NIPPON KAIJI KYOKAI | PANAMA MARITIME AUTHORITY | 07 - Fire Safety | 07106 - Fire detection and alarm system | 10 - Deficiency Rectified | 74SOLAS(97)II-2/12.1.1 Any required automatic sprinkler, fire detection and fire alarm system shall be capable of immediate operation at all times and no action by the crew shall be necessary to set it in operation. PSCO observed smoke detector not working above the fuel purifier when tested. Crew changed out detector and was tested satisfactorily.
2025-02-26 | 8083947 | Sector New Orleans | 571390 | Official Number (U.S.) | J LYNN C | Passenger Ship | UNITED STATES |  |  |  | 13 - Propulsion and Auxiliary Machinery | 13199 - Other (machinery) | 60 - Rectify deficiencies prior to movement | Windings on generator were covered in dirty oil. Identify source, clean, to the satisfaction of attending MI.
2025-02-26 | 8084858 | Sector Miami | 589578 | Official Number (U.S.) | MARY B III | Passenger Ship | UNITED STATES |  |  |  | 11 - Life Saving Appliances | 11132 - Maintenance and inspections | 16 - Rectify deficiencies w/in 14 days | Each disposable hydrostatic release unit must be marked with an expiration date of two years after the date on which the unit is installed. MIs observed the release was labeled incorrectly as Jun2025.
2025-02-27 | 8084631 | Sector Puget Sound | 507942 | Official Number (U.S.) | LISA M | Towing Vessel | UNITED STATES |  |  |  | 07 - Fire Safety | 07199 - Other (fire safety) | 16 - Rectify deficiencies w/in 14 days | Electrical systems and equipment must function properly and minimize system failures and fire and shock hazards. Explosion proof lighting in E/R not properly installed. Repair to satisfactory condition.
2025-02-27 | 8084631 | Sector Puget Sound | 507942 | Official Number (U.S.) | LISA M | Towing Vessel | UNITED STATES |  |  |  | 07 - Fire Safety | 07115 - Fire-dampers | 705 - Other - as specified | Means must be provided for stopping each fan in a ventilation system serving machinery spaces and for closing, in case of fire, each doorway, ventilator, and annular space around funnels and other openings into such spaces. Vessel is unable to close ventilation in E/R in case of fire and release of fixed firefighting agent. Provide plans for repair/ coming into compliance.
2025-02-27 | 8084631 | Sector Puget Sound | 507942 | Official Number (U.S.) | LISA M | Towing Vessel | UNITED STATES |  |  |  | 02 - Structural Conditions | 02101 - Closing devices/watertight doors | 16 - Rectify deficiencies w/in 14 days | Electrical conductors passing though watertight bulkheads must be installed so that the bulkhead remains watertight. Cable penetrations in E/R going into chain locker space did not utilize approved watertight/ fire resistant materials.
2025-02-27 | 8085969 | Sector Virginia | 615709 | Official Number (U.S.) | SURRY | Passenger Ship | UNITED STATES |  |  |  | 13 - Propulsion and Auxiliary Machinery | 13101 - Propulsion main engine | 50 - Rectify deficiencies w/in 30 days | Test procedure documents must be in a step-by-step or checkoff list format. Each test instruction must specify equip. status, apparatus necessary, safety precautions, safety control/alarm setpoints, the procedure to be followed, and the expected test result. The test procedure for "Main Engine Remote and Emergency Shut down" is not able to be completed as written. 46 CFR 61.40-10
2025-02-27 | 8085921 | Sector San Francisco | 1213097 | Official Number (U.S.) | GEMINI | Passenger Ship | UNITED STATES |  |  |  | 03 - Water/Weathertight Conditions | 03105 - Covers (hatchway-, portable-, tarpaulins, etc.) | 16 - Rectify deficiencies w/in 14 days | A hatch exposed to the weather must be watertight...Vessels port/starboard forpeak and port/starboard lazarette hatches have worn gaskets allowing water intrusion. Replace gaskets in 04 hatches. 46 CFR 116.1160(a)
2025-02-27 | 8085862 | Sector Houston/Galveston | 1216328 | Official Number (U.S.) | MGI 2720 | Barge | UNITED STATES |  |  |  | 02 - Structural Conditions | 02199 - Other (Structural condition) | 50 - Rectify deficiencies w/in 30 days | Scantlings, material, and workmanship, subdivision of cargo spaces, fitting of cofferdams, and testing of tanks shall be at least equivalent to the requirements of the American Bureau of Shipping or other recognized classification society. Marine Inspector identified several areas of corrosion on the cargo deck trunk and side plating. Vessel shall obtain a gauging survey and address the areas of corrosion within 30 days. 46 CFR 32.60-1(a) 50c
2025-02-27 | 8085246 | Sector New York | 685463 | Official Number (U.S.) | JEWEL | Passenger Ship | UNITED STATES |  |  |  | 03 - Water/Weathertight Conditions | 03199 - Other (load lines) | 16 - Rectify deficiencies w/in 14 days | "Penetrations and openeings in watertight bulkheads must: have means to make them watertight." Open piping found in forward storage room penetrating through a watertight bulkhead. Make the penetration watertight. 46 CFR 171.114
2025-02-27 | 8086562 | OP location-Sector Honolulu Prevention Department- Kailua Kona | HA1705CP | State Number | KINI KINI | Passenger Ship | UNITED STATES |  |  |  | 07 - Fire Safety | 07110 - Fire fighting equipment and appliances | 10 - Deficiency Rectified | It was determined that vessel is required to have the following portable extinguishers: -One (01) 10 B:C extinguisher at operating station -One (01) 40 B:C extinguisher for machinery space Vessel had two (02) 10 B:C extinguishers at time of inspection. Must replace one (01) 10 B:C extinguisher with one (01) 40 B:C extinguisher. Item corrected on the spot.
2025-02-27 | 8085854 | Sector Virginia | 1292391 | Official Number (U.S.) | POWHATAN | Passenger Ship | UNITED STATES |  |  |  | 10 - Safety of Navigation | 10199 - Other (navigation) | 16 - Rectify deficiencies w/in 14 days | Each self-propelled vessel must have a navigation light indicator panel in the navigating bridge to control side, masthead, and stern lights. The panel must visually and audibly signal the failure of each of these navigation lights. The nav light panel on the B-end is not alarming to indicate nav light failure. 46 CFR 111.75-17(b), 16c
2025-02-27 | 8085454 | Marine Safety Detachment Panama City | 902638 | Official Number (U.S.) | GABRIELE | Passenger Ship | UNITED STATES |  |  |  | 11 - Life Saving Appliances | 11118 - Lifejackets incl. provision and disposition | 705 - Other - as specified | Type I PFD donning placard must be posted. To be corrected by 02JUL2025.
2025-02-27 | 8086562 | OP location-Sector Honolulu Prevention Department- Kailua Kona | HA1705CP | State Number | KINI KINI | Passenger Ship | UNITED STATES |  |  |  | 07 - Fire Safety | 07110 - Fire fighting equipment and appliances | 10 - Deficiency Rectified | A vessel not required to have a power-driven fire pump by § 181.300 must have at least three 9.5 liter (2 1/2 gallon) buckets, with an attached lanyard satisfactory to the cognizant OCMI. Vessel only had 1 fire bucket. Item corrected on the spot.
2025-02-27 | 8084189 | Sector Long Island Sound | 501195 | Official Number (U.S.) | JENNIFER C | Passenger Ship | UNITED STATES |  |  |  | 07 - Fire Safety | 07105 - Fire doors/openings in fire-resisting divisions | 16 - Rectify deficiencies w/in 14 days | Doors in A class bulkheads shall have a latch with a minmum 3/4 inch throw which can be operated from either side of the door. The A class door in the deli does not have a latch.
2025-02-27 | 8085454 | Marine Safety Detachment Panama City | 902638 | Official Number (U.S.) | GABRIELE | Passenger Ship | UNITED STATES |  |  |  | 05 - Radio Communications | 05109 - VHF radio installation | 50 - Rectify deficiencies w/in 30 days | Vessel's DSC radio must be GPS capable with GPS display.
2025-02-27 | 8085454 | Marine Safety Detachment Panama City | 902638 | Official Number (U.S.) | GABRIELE | Passenger Ship | UNITED STATES |  |  |  | 05 - Radio Communications | 05112 - VHF EPIRB | 705 - Other - as specified | Vessel's Category I EPIRB must be registered with NOAA. Vessel is restricted from operating in the Gulf of America until corrected.
2025-02-27 | 8085454 | Marine Safety Detachment Panama City | 902638 | Official Number (U.S.) | GABRIELE | Passenger Ship | UNITED STATES |  |  |  | 04 - Emergency Systems | 04109 - Fire drills | 705 - Other - as specified | Vessel must have onboard a training log to record required drills/training. To be corrected by 02JUL2025.
2025-02-27 | 8085544 | Marine Safety Unit Port Canaveral | 538911 | Official Number (U.S.) | VICTORY I | Passenger Ship | UNITED STATES |  |  |  | 05 - Radio Communications | 05114 - Reserve source of energy | 16 - Rectify deficiencies w/in 14 days | Radio lifesaving appliance installations and arrangements must meet the requirements of 47 CFR part 80. Three VHF radios for survival craft require sealed new back up batteries for use during emergency. Provide to the satisfaction of the attending MI. 46 CFR 199.60 (a) Code 16 c
2025-02-27 | 8085891 | Sector Puget Sound | 564341 | Official Number (U.S.) | HARRY M | Towing Vessel | UNITED STATES |  |  |  | 11 - Life Saving Appliances | 11117 - Lifebuoys incl. provision and disposition | 16 - Rectify deficiencies w/in 14 days | Lifesaving- Readiness. The master must ensure that all lifesaving equipment is properly maintained and ready for use at all times. Life rings worn/faded, with some patches of foam exposed. Replace w/in 14 days. 46 CFR 141.230
2025-02-27 | 8085608 | Sector New Orleans | 562465 | Official Number (U.S.) | VIKING QUEEN | Towing Vessel | UNITED STATES |  |  |  | 07 - Fire Safety | 07106 - Fire detection and alarm system | 60 - Rectify deficiencies prior to movement | All portable fire extinguishers, semi-portable fire-extinguishing systems, fire-detection systems, and fixed fire-extinguishing systems, including ventilation, machinery shutdowns, and fixed fire-extinguishing system pressure-operated dampers on board the vessel, must be inspected or tested at least once every 12 months. MI observed fire panel inspection not conducted within past 12 months. 46 CFR 142.240(a) 60c
2025-02-27 | 8085713 | Sector St Petersburg | 1197210 | Official Number (U.S.) | EAGLE II | Passenger Ship | UNITED STATES |  |  |  | 18 - Maritime Labour Convention (Not Applicable to PSC Exams conducted in the U.S.) | 18299 - Other (Conditions of employment) | 16 - Rectify deficiencies w/in 14 days | 46 CFR 16.401; 16c The employer shall provide an Employee Assistance Program (EAP) for all crewmembers. Each EAP must include education and training on drug use for crewmembers and the employer's supervisory personnel. MI observed EAP program not present with current employees.
2025-02-27 | 8085544 | Marine Safety Unit Port Canaveral | 538911 | Official Number (U.S.) | VICTORY I | Passenger Ship | UNITED STATES |  |  |  | 03 - Water/Weathertight Conditions | 03106 - Windows, sidescuttles and deadlights | 50 - Rectify deficiencies w/in 30 days | All glass in windows or airports shall be at least ¼” thick and shall be fitted in steel or other equivalent framing. Aluminum frames and resilient gaskets may be used if steel retaining clips are installed in the bulkhead to keep the window in place if fire damages the gasket. Replace or renew all missing or broken window retaining clips. 46 CFR 72.05-30 NVIC 9-97 Code 50c
2025-02-27 | 8085544 | Marine Safety Unit Port Canaveral | 538911 | Official Number (U.S.) | VICTORY I | Passenger Ship | UNITED STATES |  |  |  | 01 - Certificates & Documentation | 01214 - Endorsement by flagstate | 705 - Other - as specified | An STCW endorsement will be issued only when the candidate provides evidence of training completed, having maintained the minimum standards of competence for the following; Personal Survival Tech, Fire Prevention and Firefighting, Elementary First Aid and Person Safety and Social Responsibilities. Any licensed officer in the engineering department may only work when this training has been completed and submitted to the National Maritime Center for endorsement. All officers who completed the training and are working must have the valid endorsement by the next quarterly inspection last day of June 2025. 46 CFR 11.202 Code 705 c
2025-02-27 | 8085608 | Sector New Orleans | 562465 | Official Number (U.S.) | VIKING QUEEN | Towing Vessel | UNITED STATES |  |  |  | 10 - Safety of Navigation | 10126 - Record of drills and steering gear tests | 60 - Rectify deficiencies prior to movement | The master of a towing vessel must ensure that drills are conducted and instructions are given to ensure that all crewmembers are capable of performing the duties expected of them during emergencies. This includes abandoning the vessel, recovering persons from the water, responding to onboard fires and flooding, or responding to other threats to life, property, or the environment. Vessel was unable to conduct a drill recovering a person from the water. 46 CFR 140.240(a) 60c
2025-02-27 | 8085794 | Marine Safety Detachment Ketchikan | 557340 | Official Number (U.S.) | COLUMBIA | Passenger Ship | UNITED STATES |  |  |  | 13 - Propulsion and Auxiliary Machinery | 13199 - Other (machinery) | 16 - Rectify deficiencies w/in 14 days | A survey, either general or partial, according to the circumstances, shall be made every time an accident occurs or a defect is discovered which affects the safety of the vessel or the efficacy or completeness of its equipment. The bow thruster is not operating as approved and designed, make repairs as necessary to assist the vessel in mooring and maneuvering situations. Provide technician report and notification when the skin valve has been purchased and replaced.
2025-02-27 | 8085454 | Marine Safety Detachment Panama City | 902638 | Official Number (U.S.) | GABRIELE | Passenger Ship | UNITED STATES |  |  |  | 03 - Water/Weathertight Conditions | 03109 - Machinery space openings | 705 - Other - as specified | Vessel's engine compartment hatch to be made watertight by vessel next credit dry dock of 30APR2027.
2025-02-27 | 8085246 | Sector New York | 685463 | Official Number (U.S.) | JEWEL | Passenger Ship | UNITED STATES |  |  |  | 07 - Fire Safety | 07101 - Fire prevention structural integrity | 50 - Rectify deficiencies w/in 30 days | "Galley (9) means a space containing appliances with cooking surfaces that may exceed 121 C (250 F), such as ovens, griddles, and deep fat fryers." Unused oven equipment was found in space that does not meet structural fire protection standards for a galley. Remove oven equipment. 46 CFR 114.400
2025-02-27 | 8085261 | Marine Safety Unit Coram | 572838 | Official Number (U.S.) | AMERICAN BEAUTY II | Passenger Ship | UNITED STATES |  |  |  | 07 - Fire Safety | 07109 - Fixed fire extinguishing installation | 701 - Prior to carriage of passengers/cargo | During the in-water portion of the drydock the O/O had installed a new firebuoy system but had not installed a manual pull cable. Issued requirement to install.
2025-02-27 | 8085588 | Sector Puget Sound | 1021190 | Official Number (U.S.) | ADMIRAL PETE | Passenger Ship | UNITED STATES |  |  |  | 07 - Fire Safety | 07109 - Fixed fire extinguishing installation | 50 - Rectify deficiencies w/in 30 days | A pre-engineered fixed gas fire extinguishing system must: Be capable of manual actuation from outside the space in addition to automatic actuation by a heat detector. Vessel is to install a means to actuate the pre-engineered system from outside of the space. 46 CFR 181.420
2025-02-27 | 8085847 | Sector Virginia | 1032336 | Official Number (U.S.) | POCAHONTAS | Passenger Ship | UNITED STATES |  |  |  | 07 - Fire Safety | 07126 - Oil accumulation in engine room | 16 - Rectify deficiencies w/in 14 days | At each annual inspection, the inspector shall examine the tank tops and bilges in the machinery spaces to see that there is no accumulation of oil which might create a fire hazard. After failure of the potable water tank, the bilge is filled with excessive oil / water mixture. 46cfr 71.25-45
2025-02-27 | 8085246 | Sector New York | 685463 | Official Number (U.S.) | JEWEL | Passenger Ship | UNITED STATES |  |  |  | 09 - Working and Living Conditions | 09210 - Machinery | 16 - Rectify deficiencies w/in 14 days | "An exposed hazard, such as gears or rotating machinery, must be protected by a cover, guard, or rail." Starboard engine shaft did not have a guard. Replace guard. 46 CFR 116.960
2025-02-27 | 8085921 | Sector San Francisco | 1213097 | Official Number (U.S.) | GEMINI | Passenger Ship | UNITED STATES |  |  |  | 03 - Water/Weathertight Conditions | 03105 - Covers (hatchway-, portable-, tarpaulins, etc.) | 705 - Other - as specified | A hatch exposed to the weather must be watertight...Port and starboard lazarette softpatches are leaking, make temp repair to maintain water tight integrity, permanent repair to be made during vessel dry dock. 46 CFR 116.1160(a)
2025-02-27 | 8046355 | Sector Los Angeles/Long Beach | 692047 | Official Number (U.S.) | TWO HARBORS | Passenger Ship | UNITED STATES |  |  |  | 03 - Water/Weathertight Conditions | 03106 - Windows, sidescuttles and deadlights | 16 - Rectify deficiencies w/in 14 days | At each inspection for certification and at every other vessel inspection all observed unsafe practices, fire hazards, and other hazardous situations must be corrected and all required guards and protective devices must be in satisfactory condition. Numerous windows showed signs of water ingress.
2025-02-27 | 8046355 | Sector Los Angeles/Long Beach | 692047 | Official Number (U.S.) | TWO HARBORS | Passenger Ship | UNITED STATES |  |  |  | 11 - Life Saving Appliances | 11117 - Lifebuoys incl. provision and disposition | 10 - Deficiency Rectified | Each ring life buoy on a vessel must be approved in accordance with § 160.050 in subchapter Q of this chapter, or other standard specified by the Commandant, including, but not limited to, approval series 160.150. MI observed (1) lifering was weather worn beyond service.
2025-02-27 | 8046355 | Sector Los Angeles/Long Beach | 692047 | Official Number (U.S.) | TWO HARBORS | Passenger Ship | UNITED STATES |  |  |  | 09 - Working and Living Conditions | 09298 - Other (accident prevention) | 16 - Rectify deficiencies w/in 14 days | At each inspection for certification and at every other vessel inspection all observed unsafe practices, fire hazards, and other hazardous situations must be corrected and all required guards and protective devices must be in satisfactory condition. Id'd three holes in general seating area with exposed wiring.
2025-02-27 | 8085379 | Activities Far East | 1338937 | Official Number (U.S.) | SLNC STAR | Bulk Carrier | UNITED STATES |  |  |  | 11 - Life Saving Appliances | 11135 - Maintenance of Life Saving Appliances | 17 - Rectify deficiencies prior to departure | All four life raft embarcation ladder were wasted and taken out of service.
2025-02-27 | 8085379 | Activities Far East | 1338937 | Official Number (U.S.) | SLNC STAR | Bulk Carrier | UNITED STATES |  |  |  | 13 - Propulsion and Auxiliary Machinery | 13101 - Propulsion main engine | 705 - Other - as specified | The vessel has several leaks on the main engine that were identified by attending marine inspector and will require direct manual supervision as direction of the vessel's Chief Engineer. The vessel's Periodically Unattended Machinery Spaces (PUMS) is suspended when the main engine is running and or vessel is underway. The PUMS suspension. The vessel shall provide a 3rd party permanent repairs report to be reviewed by U.S. Coast Guard Activities Far East.
2025-02-27 | 8085847 | Sector Virginia | 1032336 | Official Number (U.S.) | POCAHONTAS | Passenger Ship | UNITED STATES |  |  |  | 09 - Working and Living Conditions | 09210 - Machinery | 16 - Rectify deficiencies w/in 14 days | Nothing in this subpart shall be construed as limiting the inspector from making such tests or inspections as he deems necessary to be assured of the safety and seaworthiness of the vessel. The B-end lube oil tank supply valve is not functioning as designed requiring multiple zip ties to remain closed. 46CFR71.25-50
2025-02-27 | 8058899 | Marine Safety Unit Belfast | 991931 | Official Number (U.S.) | CAPTAIN NEAL BURGESS | Passenger Ship | UNITED STATES |  |  |  | 13 - Propulsion and Auxiliary Machinery | 13101 - Propulsion main engine | 50 - Rectify deficiencies w/in 30 days | Rudden angle indicator would not exceed ~20 degrees P/S when in follow-up mode. Prove full travel of rudden in follow-up mode. 46 CFR 58.25-10
2025-02-27 | 8085847 | Sector Virginia | 1032336 | Official Number (U.S.) | POCAHONTAS | Passenger Ship | UNITED STATES |  |  |  | 11 - Life Saving Appliances | 11135 - Maintenance of Life Saving Appliances | 16 - Rectify deficiencies w/in 14 days | Each lifesaving appliance, including lifeboat equipment, must be inspected monthly using the checklists required under paragraph (b)(1)(i) of this section to make sure the appliance and the equipment are complete and in good working order. A report of the inspection, including a statement as to the condition of the equipment, must be recorded in the vessel's official logbook. Vessel’s monthly lifesaving inspections have not included lifejackets for the past several months. 46 CFR 199.190(e)(1)
2025-02-27 | 8065079 | Sector New Orleans | 1298317 | Official Number (U.S.) | FUEL 103 | Barge | UNITED STATES |  |  |  | 06 - Cargo Operations Including Equipment | 06199 - Other (cargo) | 705 - Other - as specified | Cargo transfer operations for any cargo requiring a PV or safety relief venting device in Table 151.05 shall be performed with cargo hatch covers closed. MI observed Cargo tank #1 side hatch cover is not fully secured. Vessel to properly secure hatch cover to prevent cargo vapor/product discharge to the satisfaction of CG MI. 46 CFR 151.45-4
2025-02-27 | 8085454 | Marine Safety Detachment Panama City | 902638 | Official Number (U.S.) | GABRIELE | Passenger Ship | UNITED STATES |  |  |  | 09 - Working and Living Conditions | 09237 - Fitness for duty - intoxication | 50 - Rectify deficiencies w/in 30 days | Vessel must be designated as a Marine Employer with consortium and provide Drug and Alcohol Policy, EAP and Supervisor Training. To be corrected by 25JUL2025.
2025-02-27 | 8085246 | Sector New York | 685463 | Official Number (U.S.) | JEWEL | Passenger Ship | UNITED STATES |  |  |  | 09 - Working and Living Conditions | 09297 - Other (working space ILO) | 16 - Rectify deficiencies w/in 14 days | "A vessel must carry either a first-aid kit that meets the requirements in 46 CFR 199.175(b) or a kit with equivalent contents and instructions." Vessel's first aid kits were expired. Replace first aid kits. 46 CFR 121.710
2025-02-27 | 8085810 | OP location-Sector Honolulu Prevention Department- Lihue | 1257405 | Official Number (U.S.) | KAMAHELE KAI II | Passenger Ship | UNITED STATES |  |  |  | 10 - Safety of Navigation | 10128 - Navigation bridge visibility | 16 - Rectify deficiencies w/in 14 days | Each window attached to the deck house must be capable of withstanding the maximum load from wave and wind conditions. MI found the starboard window at the operation station cracked. Replace window with capable in kind window and prove its water tight.
2025-02-27 | 8085454 | Marine Safety Detachment Panama City | 902638 | Official Number (U.S.) | GABRIELE | Passenger Ship | UNITED STATES |  |  |  | 13 - Propulsion and Auxiliary Machinery | 13101 - Propulsion main engine | 50 - Rectify deficiencies w/in 30 days | Vessel's required machinery gauges at operating station must be functional. To be corrected by 25JUL2025.
2025-02-27 | 8085969 | Sector Virginia | 615709 | Official Number (U.S.) | SURRY | Passenger Ship | UNITED STATES |  |  |  | 13 - Propulsion and Auxiliary Machinery | 13101 - Propulsion main engine | 50 - Rectify deficiencies w/in 30 days | Main propulsion machinery must be provided with automatic shut-off controls in accordance with part 62 of this subchapter. These controls must shut down main propulsion machinery in case of a failure, such as failure of the lubricating-oil supply, that could lead rapidly to complete breakdown, serious damage, or explosion. Navigating bridge, ECC, maneuvering platform, and manual alternate control locations must include a guarded manually actuated safety trip control (which stops the propelling machinery) for each independent propeller controlled. Vessel is not equipped with emergency stops to shutdown the main engine in neither ECC nor the bridge. 46 CFR 58.05-10 46 CFR 62.35-5 NVIC 1-69 D.3.
2025-02-27 | 8085175 | Sector Corpus Christi | 9306574 | IMO Number | POLYAIGOS | Tank Ship | MARSHALL ISLANDS |  | LLOYD'S REGISTER OF SHIPPING | LLOYD'S REGISTER OF SHIPPING | 07 - Fire Safety | 07102 - Inert gas system | 16 - Rectify deficiencies w/in 14 days | FOR TANKERS OF 20,000 TONNES DEADWEIGHT AND UPWARDS THE PROTECTION OF THE CARGO TANKS SHALL BE ACHIEVED BY A FIXED INERT GAS SYSTEM IN ACCORDANCE WITH THE REQUIREMENTS OF THE FIRE SAFETY SYSTEMS CODE. THE INERT GAS SYSTEM REFERRED TO IN CHAPTER II-2 OF THE CONVENTION SHALL BE DESIGNED, CONSTRUCTED AND TESTED TO THE SATISFACTION OF THE ADMINISTRATION. PSCO COULD NOT VERIFY CONCENTRATION OF NITROGEN USED FOR CALIBRATION OF O2 ANALYZER, THEREFORE COULD NOT WITNESS PROPER CALIBRATION. VESSEL SHALL HAVE A RISK ASSESSMENT APPROVED BY CLASS TO MONITOR THE ATMOSPHERE OF THE CARGO TANKS. VESSEL SHALL OBTAIN NEW BOTTLE AND PROVIDE DOCUMENTATION OF NITROGEN CONCENTRATION. VERIFY CALIBRATION OF OXYGEN ANALYZER TO THE SATISFACTION OF CLASS. SUBMIT CLASS REPORT TO COAST GUARD. 74SOLAS(04)II-2/4.5.5.1.1, FSS 15.2.2.1.1
2025-02-27 | 8085909 | Sector Puget Sound | 639797 | Official Number (U.S.) | GLADYS M | Towing Vessel | UNITED STATES |  |  |  | 09 - Working and Living Conditions | 09210 - Machinery | 16 - Rectify deficiencies w/in 14 days | Machinery space fire prevention. All seals and gaskets must be properly maintained to prevent leaks of flammable or combustible liquid, as those terms are defined in 46 CFR subpart 30.10, into the machinery space. Missing lagging on main engine exhaust manifold. Correct prior to operating.
2025-02-27 | 8085329 | Marine Safety Unit Saipan | CM138CU | State Number | SEATOP | Passenger Ship | UNITED STATES |  |  |  | 99 - Other | 99101 - Other (Safety in general) | 705 - Other - as specified | In addition, the owner shall, prior to receiving a Certificate of Inspection, submit for approval to the cognizant OCMI, at least two copies of the following plans, manuals, analyses, and calculations that are applicable to the vessel as determined by the OCMI. Provide an updated electrical one-line diagram for the DC circuit onboard. 46 CFR 177.202
2025-02-27 | 8085246 | Sector New York | 685463 | Official Number (U.S.) | JEWEL | Passenger Ship | UNITED STATES |  |  |  | 02 - Structural Conditions | 02105 - Steering gear | 50 - Rectify deficiencies w/in 30 days | "Machinery and equipment installed on each vessel must be suitable for the vessel and its operation and for the purpose intended." Hydraulic leak discovered on starboard side steering gear in the lazarette. Repair hydraulic leak. 46 CFR 119.100
2025-02-27 | 8085544 | Marine Safety Unit Port Canaveral | 538911 | Official Number (U.S.) | VICTORY I | Passenger Ship | UNITED STATES |  |  |  | 02 - Structural Conditions | 02111 - Beams, frames, floors-corrosion | 50 - Rectify deficiencies w/in 30 days | The hull, structural bulkheads, decks and deckhouse shall be constructed of steel or other equivalent metal construction of appropriate scantlings. Make permanent repairs to the hole in the overhead in way of FSD 14. 46 CFR 72.05-10 (a) Code 50 c
2025-02-27 | 8085454 | Marine Safety Detachment Panama City | 902638 | Official Number (U.S.) | GABRIELE | Passenger Ship | UNITED STATES |  |  |  | 11 - Life Saving Appliances | 11116 - Distress flares | 705 - Other - as specified | Vessel must be outfitted with an additional 06 day/night distress signals and must be stowed in a watertight container that is marked as required. To be corrected by 02JUL2025.
2025-02-27 | 8085544 | Marine Safety Unit Port Canaveral | 538911 | Official Number (U.S.) | VICTORY I | Passenger Ship | UNITED STATES |  |  |  | 01 - Certificates & Documentation | 01213 - Evidence of Basic Training | 705 - Other - as specified | An STCW endorsement, will be issued or renewed only when the candidate for certification as an able seaman also produces satisfactory evidence, on the basis of assessment of practical demonstration of skills and abilities, of having achieved or maintained within the previous 5 years the minimum standards for basic training. Members of the deck department and engineering department that have had the basic training and are awaiting endorsements to the MMC may work. Proper endorsements will be required no later than the next quarterly inspection last day of June 2025. 46 CFR 12.05-3 Code 705 c
2025-02-27 | 8085329 | Marine Safety Unit Saipan | CM138CU | State Number | SEATOP | Passenger Ship | UNITED STATES |  |  |  | 11 - Life Saving Appliances | 11129 - Operational readiness of lifesaving appliances | 705 - Other - as specified | Each vessel that operates on the high seas, or that operates beyond three miles from the coastline of the Great Lakes, must have on board a FCC Type Accepted Category 1, 406 MHz EPIRB, installed to automatically float free and activate. The EPIRB was not installed in a float free position. 46 CFR 180.64
2025-02-27 | 8084189 | Sector Long Island Sound | 501195 | Official Number (U.S.) | JENNIFER C | Passenger Ship | UNITED STATES |  |  |  | 07 - Fire Safety | 07109 - Fixed fire extinguishing installation | 17 - Rectify deficiencies prior to departure | Manal sprinkler system shall be so designed and arranged that the overhead is effectively sprayed and all portions of the deck are covered. The sprinkler system on the car deck has many ineffective sprinker heads.
2025-02-27 | 8085329 | Marine Safety Unit Saipan | CM138CU | State Number | SEATOP | Passenger Ship | UNITED STATES |  |  |  | 11 - Life Saving Appliances | 11118 - Lifejackets incl. provision and disposition | 705 - Other - as specified | Each child size life jacket must be stowed in a location that is appropriately marked and separated from adult life jackets so the child size life jackets are not mistaken for adult life jackets. Separate the adult and child life jackets. 46 CFR 180.78
2025-02-27 | 8085713 | Sector St Petersburg | 1197210 | Official Number (U.S.) | EAGLE II | Passenger Ship | UNITED STATES |  |  |  | 11 - Life Saving Appliances | 11117 - Lifebuoys incl. provision and disposition | 16 - Rectify deficiencies w/in 14 days | 46 CFR 185.604(h); 16c Each ring life buoy must be marked with Type II retroreflective material approved in accordance with 46 CFR 164.018 or other standard specified by the Commandant. The arrangement of the retroreflective material applied after March 11, 1996, must be as specified by IMO Resolution A.658(16). MI observed Retro Tape not present as required.
2025-02-27 | 8085246 | Sector New York | 685463 | Official Number (U.S.) | JEWEL | Passenger Ship | UNITED STATES |  |  |  | 07 - Fire Safety | 07101 - Fire prevention structural integrity | 50 - Rectify deficiencies w/in 30 days | "Bulkheads between various spaces must meet the requirements of Table 116.415(b)." On vessel's fire control plan, 02 forward spaces underneath the main deck used for stowage were labeled as tank space and a void space (Category 12), with a storeroom (Category 9) in between. The 02 non-storerooms cannot hold stowage. Remove stowage. 46 CFR 116.415(b)
2025-02-27 | 8085448 | Sector Charleston | 1026242 | Official Number (U.S.) | MISS BETTYE | Towing Vessel | UNITED STATES |  |  |  | 13 - Propulsion and Auxiliary Machinery | 13199 - Other (machinery) | 10 - Deficiency Rectified | Propulsion machinery, including main engines, reduction gears, shafting, bearings, and electrical equipment and systems, must: (1) Be maintained to ensure proper operation. Port main eng air intake piping was missing support in lower eng room.
2025-02-27 | 8065079 | Sector New Orleans | 1298317 | Official Number (U.S.) | FUEL 103 | Barge | UNITED STATES |  |  |  | 06 - Cargo Operations Including Equipment | 06199 - Other (cargo) | 705 - Other - as specified | No person may use any equipment listed in paragraph (c) of this section for transfer operations unless the vessel or facility operator, as appropriate, tests and inspects the equipment. The frequency of the tests and inspections required by this section must be: Each vapor hose, vapor collection arm, pressure or vacuum relief valve, and pressure sensor is tested and inspected for vessels annually, or as part of the biennial and mid-period inspections. Attending marine inspector found no available valid records or indication of cargo system pressure vacuum relief valve testing. Correct deficiency prior to cargo operations. 33 CFR 156.170
2025-02-27 | 8082049 | Sector North Carolina | 9568495 | IMO Number | SAKURA ADVANCE | Tank Ship | PANAMA |  | BUREAU VERITAS |  | 07 - Fire Safety | 07102 - Inert gas system | 10 - Deficiency Rectified | INERTING EMPTY CARGO TANK AND MAINTAINING THE ATMOSPHERE IN ANY PART OF THE TANK WITH AN OXYGENCONTENT NOT EXCEEDING 8% BY VOLUME. #2sbd CARGO TANK UNABLE TO MAINTAIN OXYGEN UNDER 8%. VESSEL WAS ABLE TO GET TANK UNDER 8% FSS CODE CH15.2.2.1.2.1 74SOLAS(20) II-2 REG 4.5.5.3.1
2025-02-27 | 8084918 | Sector New York | 1107042 | Official Number (U.S.) | PROWLER V | Passenger Ship | UNITED STATES |  |  |  | 13 - Propulsion and Auxiliary Machinery | 13101 - Propulsion main engine | 701 - Prior to carriage of passengers/cargo | Flexible hose must be fabricated with an inner tube and a cover of synthetic rubber or other suitable materials reinforced with wire braid. MI observed corroded port and stbd side fuel line on main engine.
2025-02-27 | 8085970 | U.S. COAST GUARD FORCES MICRONESIA/SECTOR GUAM | 1249506 | Official Number (U.S.) | KAMOKUIKI | General Dry Cargo Ship | UNITED STATES | DET NORSKE VERITAS | AMERICAN BUREAU OF SHIPPING |  | 13 - Propulsion and Auxiliary Machinery | 13108 - Operation of machinery | 60 - Rectify deficiencies prior to movement | The condition of the ship and its equipment shall be maintained to conform with the provisions of the present regulations to ensure that the ship in all aspects will remain fit to proceed to sea without danger to the ship or persons on board. While conducting pre-arrival checks prior to entering port, the vessel suffered a total loss of power and propulsion. Effect permanent repairs and prove proper operation of the ship's electrical system and propulsion to the satisfaction of the attending Marine Inspector and Class Surveyor prior to movement. 74 SOLAS(20) I/11
2025-02-27 | 8085847 | Sector Virginia | 1032336 | Official Number (U.S.) | POCAHONTAS | Passenger Ship | UNITED STATES |  |  |  | 09 - Working and Living Conditions | 09298 - Other (accident prevention) | 16 - Rectify deficiencies w/in 14 days | Nothing in this subpart shall be construed as limiting the inspector from making such tests or inspections as he deems necessary to be assured of the safety and seaworthiness of the vessel. The newly added tool chest in the engine room is not secured, possibly creating a hazardous situation. 46CFR71.25-50
2025-02-27 | 8085544 | Marine Safety Unit Port Canaveral | 538911 | Official Number (U.S.) | VICTORY I | Passenger Ship | UNITED STATES |  |  |  | 05 - Radio Communications | 05113 - SART/AIS-SART | 16 - Rectify deficiencies w/in 14 days | Radio lifesaving appliance installations and arrangements must meet the requirements of 47 CFR part 80. Search and rescue transponder (SART) should have the name of the vessel plainly marked or painted on its label and be stowed in a place where it can be rapidly deployed. Vessel’s current SART expired in August of 1996. 46 CFR 199.60 Code 16c
2025-02-27 | 8085544 | Marine Safety Unit Port Canaveral | 538911 | Official Number (U.S.) | VICTORY I | Passenger Ship | UNITED STATES |  |  |  | 09 - Working and Living Conditions | 09229 - Winches & capstans | 50 - Rectify deficiencies w/in 30 days | Electric installations on vessels must ensure…maintenance of system integrity through compliance with the applicable system requirements. The motor for the forward capstan is leaking oil onto the deck below. 46 CFR 111.01-1 Code 50c
2025-02-27 | 8081558 | Marine Safety Unit Houma | 1050721 | Official Number (U.S.) | MS. DEBBIE | Passenger Ship | UNITED STATES |  |  |  | 07 - Fire Safety | 07117 - Jacketed high pressure lines and oil leakage alarm | 60 - Rectify deficiencies prior to movement | Fuel lines must be annealed tubing of copper, copper nickel or copper-nickel-copper having minimum wall thickness of .9mm. Fuel line on #4 MDE is missing mount and is showing chafing. Correct and notify OCMI.
2025-02-27 | 8085536 | Marine Safety Unit Lewes | 9732955 | IMO Number | SUNRISE JADE | Bulk Carrier | SINGAPORE |  | CHINA CLASSIFICATION SOCIETY | CHINA CLASSIFICATION SOCIETY | 13 - Propulsion and Auxiliary Machinery | 13101 - Propulsion main engine | 17 - Rectify deficiencies prior to departure | The condition of the ship and its equipment shall be maintained to conform with the provisions of the present regulations to ensure that the ship in all respects will remain fit to proceed to sea without danger to the ship or persons on board. The pilot reported while heading inbound Delaware River, DE the vessel had a reduction of propulsion due to a failure in the #1 fuel injector. Coast Guard requires a class report to verify that the deficiency is fully rectified and that the vessel is safe to proceed.
2025-02-27 | 8085874 | Sector Houston/Galveston | 971144 | Official Number (U.S.) | BUFFALO 250 | Barge | UNITED STATES |  |  |  | 02 - Structural Conditions | 02199 - Other (Structural condition) | 705 - Other - as specified | Scantlings, material, and workmanship, subdivision of cargo spaces, fitting of cofferdams, and testing of tanks shall be at least equivalent to the requirements of the American Bureau of Shipping or other recognized classification society. Inspectors identified multiple areas of pitting and set-ins on the port side shell and port gunwale. Vessel shall enact repairs to the satisfaction of the Coast Guard during the barge's next shipyard availability period prior to issuance of next COI January 2026. 46 CFR 32.60-1(a)
2025-02-27 | 8085448 | Sector Charleston | 1026242 | Official Number (U.S.) | MISS BETTYE | Towing Vessel | UNITED STATES |  |  |  | 11 - Life Saving Appliances | 11118 - Lifejackets incl. provision and disposition | 10 - Deficiency Rectified | Lifejackets must have the following attachments and fittings:(1) Each lifejacket must have a lifejacket light approved under approval series 161.012 or 161.112 securely attached to the front shoulder area of the lifejacket. Lifejackets and immersion suits were missing, or had expired lights.
2025-02-27 | 8087096 | Marine Safety Unit Port Canaveral | 8982266 | IMO Number | USNS WATERS | Miscellaneous Vessel | UNITED STATES |  |  |  | 13 - Propulsion and Auxiliary Machinery | 13199 - Other (machinery) | 705 - Other - as specified | Ferrous pipe used for salt water service must be protected against corrosion. Ballast piping in the Water Heater room 2-100-4, is wasted at the valve. Temporary syntho-glass pipe patch has been installed at the skin valve to the hull. Replace in kind piping at the next dry dock scheduled in 2025. 46 CFR 56.60-3 Code 705 c
2025-02-27 | 8085544 | Marine Safety Unit Port Canaveral | 538911 | Official Number (U.S.) | VICTORY I | Passenger Ship | UNITED STATES |  |  |  | 02 - Structural Conditions | 02112 - Hull - corrosion | 705 - Other - as specified | The hull, structural bulkheads, decks and deckhouse shall be constructed of steel or other equivalent metal construction of appropriate scantlings. Wasted areas along the STBD side at the main deck shall be investigated to determine the extend of the wastage, area near signage aft of middle and area fwd at the turn of the bow, fwd of the rescue boat. Proposal shall be submitted in one week from issuance. 46 CFR 72.05-10 (a) Code 705 c
2025-02-27 | 8085544 | Marine Safety Unit Port Canaveral | 538911 | Official Number (U.S.) | VICTORY I | Passenger Ship | UNITED STATES |  |  |  | 13 - Propulsion and Auxiliary Machinery | 13104 - Bilge pumping arrangements | 50 - Rectify deficiencies w/in 30 days | Arrangements shall be made whereby water in the compartments will drain to the suction pipes. Remote closure of the forward bilge valve does not operate as designed in the female head port side. Provide proper access to the remote-control handle. 46 CFR 56.01-1 Code 50c
2025-02-27 | 8085544 | Marine Safety Unit Port Canaveral | 538911 | Official Number (U.S.) | VICTORY I | Passenger Ship | UNITED STATES |  |  |  | 02 - Structural Conditions | 02199 - Other (Structural condition) | 50 - Rectify deficiencies w/in 30 days | Ferrous pipe used for saltwater service must be protected against corrosion by hot dip galvanizing or by the use of extra schedule material. Main deck STBD side over head has a deck drain with a soft patch installed, replace piping in kind to original to the satisfaction of the attending MI. 46 CFR 56.60-3 (a) Code 50 c
2025-02-27 | 8085048 | Sector San Juan | 1292295 | Official Number (U.S.) | OCEAN RAY | Passenger Ship | UNITED STATES |  |  |  | 13 - Propulsion and Auxiliary Machinery | 13199 - Other (machinery) | 16 - Rectify deficiencies w/in 14 days | Where flexible nonmetallic hose is permitted for use in piping systems by this section, it must meet SAE J-1942 The following restrictions apply:(1) Flexible nonmetallic hose must be complete with factory-assembled end fittings requiring no further adjustment of the fittings on the hose, or field attachable type fittings may be used. Hose end fittings must comply with SAE J-1475. In systems and applications where flexible hoses are permitted to be clamped:(1) Double hose clamping is required where practicable;(2) The clamps must be of a corrosion resistant metallic material;(3) The clamps must not depend on spring tension for their holding power; and(4) Two clamps must be used on each end of the hose, or one hose clamp can be used if the pipe ends are expanded or beaded to provide a positive stop against hose slippage. *In both port and starboard, all fuel flexible gasoline hoses after the fuel tank were found to be Synflex brand, marking 34M1-05, which does not meet the requirement for having fire sleeve protection, and not to be double clamped to prevent hose slippage from its fitting. 46 CFR 182.720(e) and 46 CFR 182.410
2025-02-27 | 8085909 | Sector Puget Sound | 639797 | Official Number (U.S.) | GLADYS M | Towing Vessel | UNITED STATES |  |  |  | 13 - Propulsion and Auxiliary Machinery | 13104 - Bilge pumping arrangements | 705 - Other - as specified | Readiness and testing. Essential systems or equipment must be regularly tested and examined. Tests and examinations must verify that the system or equipment functions as designed. Unable to demonstrate function of installed dewatering system. Test in presence of marine inspector w/in 14 days.
2025-02-27 | 8044174 | Sector St Petersburg | 1230845 | Official Number (U.S.) | CALYPSO CAT | Passenger Ship | UNITED STATES |  |  |  | 13 - Propulsion and Auxiliary Machinery | 13199 - Other (machinery) | 16 - Rectify deficiencies w/in 14 days | 46 CFR 176.800(a); 16c A vessel is inspected for compliance with the standards required by this subchapter. Machinery, equipment, materials, and arrangements not covered by standards in this subchapter may be inspected in accordance with standards acceptable to the cognizant OCMI as good marine practice. MI observed cracks along various sections of the fuel lines from fuel tank to outboard motors on both Port/STBD motors. Required to replace.
2025-02-27 | 8085329 | Marine Safety Unit Saipan | CM138CU | State Number | SEATOP | Passenger Ship | UNITED STATES |  |  |  | 03 - Water/Weathertight Conditions | 03112 - Scuppers, inlets and discharges | 705 - Other - as specified | he cockpit must be self-bailing. Scuppers or freeing ports for the cockpit deck of a cockpit vessel must: (1) Be located to allow rapid clearing of water in all probable conditions of list and trim. The aft freeing ports were found blocked by a rigid cover which prevents rapid clearing of water from the main deck. 46 CFR 178.420
2025-02-27 | 8085329 | Marine Safety Unit Saipan | CM138CU | State Number | SEATOP | Passenger Ship | UNITED STATES |  |  |  | 99 - Other | 99101 - Other (Safety in general) | 705 - Other - as specified | In addition, the owner shall, prior to receiving a Certificate of Inspection, submit for approval to the cognizant OCMI, at least two copies of the following plans, manuals, analyses, and calculations that are applicable to the vessel as determined by the OCMI. Provide an arrangement of decks profile drawing to include location of fire fighting and lifesaving equipment stored onboard. 46 CFR 177.202
2025-02-27 | 8044174 | Sector St Petersburg | 1230845 | Official Number (U.S.) | CALYPSO CAT | Passenger Ship | UNITED STATES |  |  |  | 09 - Working and Living Conditions | 09109 - Pipes, wires (insulation) | 16 - Rectify deficiencies w/in 14 days | 46 CFR 183.200; 16c Electrical equipment on a vessel must be installed and maintained to: Protect passengers, crew, other persons, and the vessel from electrical hazards, including fire, caused by or originating in electrical equipment, and electrical shock; Minimize accidental personnel contact with energized parts. MI observed open wires terminations under helm. Required to remove or correctly terminate wires.
2025-02-27 | 8085854 | Sector Virginia | 1292391 | Official Number (U.S.) | POWHATAN | Passenger Ship | UNITED STATES |  |  |  | 11 - Life Saving Appliances | 11135 - Maintenance of Life Saving Appliances | 16 - Rectify deficiencies w/in 14 days | Each lifesaving appliance, including lifeboat equipment, must be inspected monthly using the checklists required under paragraph (b)(1)(i) of this section to make sure the appliance and the equipment are complete and in good working order. A report of the inspection, including a statement as to the condition of the equipment, must be recorded in the vessel's official logbook. Vessel’s monthly lifesaving inspections have not included lifejackets for the past several months. 46 CFR 199.190(e)(1), 16c
2025-02-27 | 8085544 | Marine Safety Unit Port Canaveral | 538911 | Official Number (U.S.) | VICTORY I | Passenger Ship | UNITED STATES |  |  |  | 02 - Structural Conditions | 02112 - Hull - corrosion | 50 - Rectify deficiencies w/in 30 days | The hull, structural bulkheads, decks and deckhouse shall be constructed of steel or other equivalent metal construction of appropriate scantlings. Wastage under signage on STBD side at the 01 deck needs to be investigated to determine if hull side shell has been affected where the lip overhang attaches to the main deck side shell. Repair to the satisfaction of the attending MI. 46 CFR 72.05-10 (a) Code 50 c
2025-02-27 | 8085329 | Marine Safety Unit Saipan | CM138CU | State Number | SEATOP | Passenger Ship | UNITED STATES |  |  |  | 03 - Water/Weathertight Conditions | 03110 - Manholes/flush scuttles | 705 - Other - as specified | A hatch exposed to the weather must be watertight, except that the following hatches may be weathertight. The #2 fwd hatch on the main deck port side is missing a gasket. 46 CFR 179.360
2025-02-27 | 8085948 | Sector Mobile | 9595149 | IMO Number | MARMOR | Bulk Carrier | MARSHALL ISLANDS |  | RINA | RINA | 10 - Safety of Navigation | 10199 - Other (navigation) | 40 - Rectify deficiencies prior to next US port after sailing foreign | The owner, master, or person in charge of each vessel underway shall ensure that (r) the equipment required by this part is maintained in operable condition. Vessel self reported and PSCO observed that the speed log has been inoperable since May 2024. 33CFR164.11(r)
2025-02-27 | 8085448 | Sector Charleston | 1026242 | Official Number (U.S.) | MISS BETTYE | Towing Vessel | UNITED STATES |  |  |  | 13 - Propulsion and Auxiliary Machinery | 13103 - Gauges, thermometers, etc | 50 - Rectify deficiencies w/in 30 days | Each towing vessel must perform the applicable tests in Table 143.245(b) of this section. Alarm set points for machinery and pressure relief valves for air receivers must be tested and documentation to the same provided.
2025-02-27 | 8085713 | Sector St Petersburg | 1197210 | Official Number (U.S.) | EAGLE II | Passenger Ship | UNITED STATES |  |  |  | 18 - Maritime Labour Convention (Not Applicable to PSC Exams conducted in the U.S.) | 18299 - Other (Conditions of employment) | 16 - Rectify deficiencies w/in 14 days | 46 CFR 185.212; 16c A marine employer whose vessel is involved in a casualty or incident that is, or is likely to become, a serious marine incident as defined in § 4.03-2 of subchapter A of this chapter shall comply with the requirements of § 4.06 in subchapter A of this chapter. MI observed alcohol testing devices expired. Required to update company testing policy to reflect testing facility used to comply with § 4.06 in subchapter A and procure new testing devices.
2025-02-27 | 8085854 | Sector Virginia | 1292391 | Official Number (U.S.) | POWHATAN | Passenger Ship | UNITED STATES |  |  |  | 07 - Fire Safety | 07123 - Operation of Fire protection systems | 16 - Rectify deficiencies w/in 14 days | If the space or enclosure containing the carbon dioxide supply or controls is to be locked, a key to the space or enclosure shall be in a break-glass-type box conspicuously located adjacent to the opening. The room containing CO2 to protect the emergency generator space is locked without a key in a break-glass type enclosure. 46 CFR 76.15-10(a), 16c
2025-02-27 | 8085633 | Sector New Orleans | 1256649 | Official Number (U.S.) | HSM 6014 | Barge | UNITED STATES |  |  |  | 06 - Cargo Operations Including Equipment | 06107 - Cargo operation |  | Pressure-vacuum relief valves intended for use on tank vessels must be approved for such use by the Commanding Officer, U.S. Coast Guard Marine Safety Center. Vessel's P/V settings do not correlate with approved VCS letter, C1-2102098, dated July 08, 2021, or PRIS. Vessel is restricted from carrying cargo requiring a VCS as per the CAA, C1-1403476, dated October 03, 2014. Deficiency rectified upon receipt of MSC's approval letter of new P/V settings. 46CFR 162.017-6(a)
2025-02-27 | 8085448 | Sector Charleston | 1026242 | Official Number (U.S.) | MISS BETTYE | Towing Vessel | UNITED STATES |  |  |  | 09 - Working and Living Conditions | 09112 - Medical Equipment | 10 - Deficiency Rectified | Each towing vessel must be equipped with an industrial type first aid cabinet or kit, appropriate to the size of the crew and operating conditions. 1st aid kits were expired.
2025-02-27 | 8085819 | OP location-Sector Honolulu Prevention Department- Lihue | 1298377 | Official Number (U.S.) | KAMAHELE KAI III | Passenger Ship | UNITED STATES |  |  |  | 13 - Propulsion and Auxiliary Machinery | 13104 - Bilge pumping arrangements | 16 - Rectify deficiencies w/in 14 days | Vessel's high water alarm in the Port aft compartment is no longer working. In addition, in the Port mid compartment the high water float switch for the bilge pump is no longer working. Provide capable float switch and alarm. Prove alarm and switch are capable of notifying the operator when the bilge pump is activated and when there is high water in the bilge.
2025-02-27 | 8085854 | Sector Virginia | 1292391 | Official Number (U.S.) | POWHATAN | Passenger Ship | UNITED STATES |  |  |  | 04 - Emergency Systems | 04113 - Water level indicator | 16 - Rectify deficiencies w/in 14 days | Remote bilge level sensors, where provided, must be located to detect flooding at an early stage and to provide redundant coverage. The bilge alarm in void A3 / sensor 12A is inoperable. 46CFR62.35-10(c)
2025-02-27 | 8085891 | Sector Puget Sound | 564341 | Official Number (U.S.) | HARRY M | Towing Vessel | UNITED STATES |  |  |  | 04 - Emergency Systems | 04102 - Emergency fire pump and its pipes | 705 - Other - as specified | The portable fire pump must be self-priming and power-driven. Portable pump not self-priming; unable to witness adequate firefighting water supply. Demonstrate test prior to commercial ops. 46 CFR 142.325
2025-02-27 | 8086565 | OP location-Sector Honolulu Prevention Department- Kailua Kona | 972712 | Official Number (U.S.) | ORCA | Passenger Ship | UNITED STATES |  |  |  | 09 - Working and Living Conditions | 09210 - Machinery | 50 - Rectify deficiencies w/in 30 days | All vessels required to have exhaust blowers for gasoline engines/fuel tanks must have a red warning sign at the starting switch that states that the blowers must be operated prior to starting the engines for the time sufficient to insure at least one (01) change of air in the space served (02 minutes).
2025-02-27 | 8085810 | OP location-Sector Honolulu Prevention Department- Lihue | 1257405 | Official Number (U.S.) | KAMAHELE KAI II | Passenger Ship | UNITED STATES |  |  |  | 02 - Structural Conditions | 02103 - Stability/strength/loading information and instruments | 16 - Rectify deficiencies w/in 14 days | Each vessel must have permanent draft marks at each end of the vessel or have permanent loading marks placed on the side of the vessel forward and aft to indicate the maximum allowable trim and amidships to indicate the maximum allowable draft. MI found the vessel missing haul marking required. Provide permanent hull marking and prove they are satisfactory installed.
2025-02-27 | 8085544 | Marine Safety Unit Port Canaveral | 538911 | Official Number (U.S.) | VICTORY I | Passenger Ship | UNITED STATES |  |  |  | 07 - Fire Safety | 07122 - Fire control plan | 50 - Rectify deficiencies w/in 30 days | Fire control diagram showing location and type of all required fire screen insulation, including main fire zone and subdivisions, stairway and elevator enclosures, control space enclosures, etc. and type of all doors in such subdivisions and enclosures. Comprehensive typical details of fire control installations, ventilations diagram, alarm systems, detecting systems, extinguishing systems, and patrol routes. Hinged doors in the A class bulkhead adjacent of FSD 26 and 27 do not meet the standard of A class fire doors. FSD13, 14, 21 and 22 are not shown on the FCP as being in an A class boundary. 46 CFR 71.65-5 (d) Code 50 c
2025-02-27 | 8062809 | Sector St Petersburg | 1331938 | Official Number (U.S.) | ISLAND TIME | Passenger Ship | UNITED STATES |  |  |  | 01 - Certificates & Documentation | 01104 - Cargo Ship Safety Radio (including exemption) | 16 - Rectify deficiencies w/in 14 days | Each ship transporting more than six passengers for hire equipped with a radiotelephone station in accordance with Part III of Title III of the Communications Act must carry a radio operator who meets the following requirements: Where the station power does not exceed 250 watts carrier power or 1500 watts peak envelope power, the radio operator must hold a marine radio operator permit or higher class license. Inspector found the vessel Master did not have a valid FCC Marine Radio Operators Permit.
2025-02-27 | 8087096 | Marine Safety Unit Port Canaveral | 8982266 | IMO Number | USNS WATERS | Miscellaneous Vessel | UNITED STATES |  |  |  | 13 - Propulsion and Auxiliary Machinery | 13199 - Other (machinery) | 705 - Other - as specified | Marine Sanitation Device - Each device must be free of design defects such as rough or sharp edges that may cause bodily injuries or that would allow toxic substances to escape to the interior of the vessel. In the MSD space there are 02 temp repair syntho-glass patches. One patch is on the discharge line from the Type II treatment plant. The other is from the space bilge suction to the black water tank. Both shall be replaced in kind at the next dry dock in 2025. 33 CFR 159.95 Code 705 c
2025-02-27 | 8081558 | Marine Safety Unit Houma | 1050721 | Official Number (U.S.) | MS. DEBBIE | Passenger Ship | UNITED STATES |  |  |  | 09 - Working and Living Conditions | 09218 - Protection machines/parts | 50 - Rectify deficiencies w/in 30 days | The design of all exhaust systems must ensure minimum risk of injury to personnel in compliance with 177.970 of 46CFR. Temp that exceeds 150 degrees Fahrenheit must be insulated where necessary to prevent injury. Lagging on MDE(all) missing in sections. Repair notify OCMI.
2025-02-27 | 8085677 | Sector New Orleans | 1256156 | Official Number (U.S.) | HSM 6012 | Barge | UNITED STATES |  |  |  | 06 - Cargo Operations Including Equipment | 06107 - Cargo operation | 705 - Other - as specified | Pressure-vacuum relief valves intended for use on tank vessels must be approved for such use by the Commanding Officer, U.S. Coast Guard Marine Safety Center. Vessel's P/V settings do not correlate with approved VCS letter, C1-2102098, dated July 08, 2021, or PRIS. Vessel is restricted from carrying cargo requiring a VCS as per the CAA, C1-1403476, dated October 03, 2014. Deficiency rectified upon receipt of MSC's approval letter of new P/V settings.
2025-02-27 | 8085969 | Sector Virginia | 615709 | Official Number (U.S.) | SURRY | Passenger Ship | UNITED STATES |  |  |  | 13 - Propulsion and Auxiliary Machinery | 13101 - Propulsion main engine | 50 - Rectify deficiencies w/in 30 days | Emergency Trip. Means for emergency shut-down of the propulsion machinery should be provided at the engine room control station & at the machinery location. There is no emergency shutdown in the engine control station. NVIC 1-69
2025-02-27 | 8086562 | OP location-Sector Honolulu Prevention Department- Kailua Kona | HA1705CP | State Number | KINI KINI | Passenger Ship | UNITED STATES |  |  |  | 07 - Fire Safety | 07108 - Ready availability of fire fighting equipment | 10 - Deficiency Rectified | Portable extinguishers must be inspected and maintained in accordance with NFPA 10. Vessel operators must provide proof of annual maintenance for portable fire extinguishers to USCG. Item corrected on the spot with purchase of two (02) new fire extinguishers.
2025-02-27 | 8085854 | Sector Virginia | 1292391 | Official Number (U.S.) | POWHATAN | Passenger Ship | UNITED STATES |  |  |  | 13 - Propulsion and Auxiliary Machinery | 13199 - Other (machinery) | 16 - Rectify deficiencies w/in 14 days | Auxiliary machinery vital to the main propulsion system must be provided in duplicate unless the system served is provided in independent duplicate, or otherwise provides continued or restored propulsion capability in the event of a failure or malfunction of any single auxiliary component. The #2 Voith cooling pump is inoperable. 46CFR58.01-35
2025-02-27 | 8065083 | Sector New Orleans | 295997 | Official Number (U.S.) | MRT 58 | Barge | UNITED STATES |  |  |  | 03 - Water/Weathertight Conditions | 03112 - Scuppers, inlets and discharges | 16 - Rectify deficiencies w/in 14 days | A mechanical means of closing each drain and scupper in the container or enclosed deck area required by this section. Marine Inspectors observed all scuppers were seized and unable to function.
2025-02-27 | 8046355 | Sector Los Angeles/Long Beach | 692047 | Official Number (U.S.) | TWO HARBORS | Passenger Ship | UNITED STATES |  |  |  | 13 - Propulsion and Auxiliary Machinery | 13199 - Other (machinery) | 16 - Rectify deficiencies w/in 14 days | At each inspection for certification and at every other vessel inspection all observed unsafe practices, fire hazards, and other hazardous situations must be corrected and all required guards and protective devices must be in satisfactory condition. Id'd excessive oil in bilge.
2025-02-27 | 8046355 | Sector Los Angeles/Long Beach | 692047 | Official Number (U.S.) | TWO HARBORS | Passenger Ship | UNITED STATES |  |  |  | 03 - Water/Weathertight Conditions | 03107 - Doors | 16 - Rectify deficiencies w/in 14 days | At each inspection for certification and at every other vessel inspection all observed unsafe practices, fire hazards, and other hazardous situations must be corrected and all required guards and protective devices must be in satisfactory condition. Gaskets around door weathered worn and in need of replacement.
2025-02-28 | 8086264 | Sector Charleston | 8704080 | IMO Number | USNS KANAWHA | Tank Ship | UNITED STATES |  |  |  | 07 - Fire Safety | 07106 - Fire detection and alarm system | 50 - Rectify deficiencies w/in 30 days | Cargo ships, such units shall indicate in which section served by the system fire has occurred. Fire detection system has fault in loop 141.
2025-02-28 | 8083949 | Sector Honolulu | 1348576 | Official Number (U.S.) | OLOHANA | Passenger Ship | UNITED STATES |  |  |  | 08 - Alarms | 08107 - Machinery controls alarm | 705 - Other - as specified | At each initial and subsequent inspection for certification of a vessel, the owner or managing operator shall be prepared to conduct tests and have the vessel ready for inspections of machinery, fuel, and piping systems, including the following: Test of machinery alarms including bilge high level alarms. Test propulsion engine factory alarms or safety devices installed using procedures developed by the manufacturers to identify any installed safety devices that could take control away from the operator. Test in the presence the attending Marine Inspector. 46 CFR 176.804(i)
2025-02-28 | 8083949 | Sector Honolulu | 1348576 | Official Number (U.S.) | OLOHANA | Passenger Ship | UNITED STATES |  |  |  | 11 - Life Saving Appliances | 11118 - Lifejackets incl. provision and disposition | 16 - Rectify deficiencies w/in 14 days | In addition, a number of child size life jackets equal to at least 10% of the number of persons permitted on board must be provided. Missing one child size life jacket. Child passenger carriage reduced to a maximum of four until one additional child life jacket is provided to the satisfaction of the attending Marine Inspector. 46 CFR 181.71(b)
2025-02-28 | 8083949 | Sector Honolulu | 1348576 | Official Number (U.S.) | OLOHANA | Passenger Ship | UNITED STATES |  |  |  | 11 - Life Saving Appliances | 11118 - Lifejackets incl. provision and disposition | 16 - Rectify deficiencies w/in 14 days | Unless otherwise stated in this section, life jackets must be stored in convenient places distributed throughout accommodation spaces. Each child size life jacket must be stowed in a location that is appropriately marked. Stowage location for child size life jackets was not marked. Mark stowage location for the child size life jackets to the satisfaction of the attending Marine Inspector. 46 CFR 180.78(5)
2025-02-28 | 8083949 | Sector Honolulu | 1348576 | Official Number (U.S.) | OLOHANA | Passenger Ship | UNITED STATES |  |  |  | 07 - Fire Safety | 07110 - Fire fighting equipment and appliances | 16 - Rectify deficiencies w/in 14 days | Portable fire extinguishers must be located so that they are clearly visible and readily accessible from the space being protected. The installation and location must be to the satisfaction of the Officer in Charge, Marine Inspection. Install 80 B:C portable fire extinguisher to the satisfaction of the attending Marine Inspector. 46 CFR 181.520
2025-02-28 | 8083949 | Sector Honolulu | 1348576 | Official Number (U.S.) | OLOHANA | Passenger Ship | UNITED STATES |  |  |  | 09 - Working and Living Conditions | 09209 - Electrical | 50 - Rectify deficiencies w/in 30 days | Fuses must be of the cartridge type only and be listed by Underwriters Laboratories or another independent laboratory recognized by the Commandant. There are six blade type fuses installed. 1) Replace fuses to meet the requirement above; or 2) Provide objective documentation from Blue Sea Systems specifically requires only blade type fuses as over current protection for this control circuit; to the satisfaction of the attending Marine Inspector. 46 CFR 183.380(1)
2025-02-28 | 8083949 | Sector Honolulu | 1348576 | Official Number (U.S.) | OLOHANA | Passenger Ship | UNITED STATES |  |  |  | 03 - Water/Weathertight Conditions | 03199 - Other (load lines) | 50 - Rectify deficiencies w/in 30 days | Paragraphs (c) through (g) of this section apply to each vessel that does not demonstrate compliance in accordance with § 178.310(c) of this chapter. Each vessel must—(1) Have permanent draft marks at each end of the vessel; or(2) Have permanent loading marks placed on each side of the vessel forward and aft to indicate the maximum allowable trim and amidships to indicate the maximum allowable draft. 1) Place draft or loading marks on as described above; or 2) Submit a Special Consideration in accordance with 46 CFR 175.550, to the satisfaction of the attending Marine Inspector. 46 CFR 185.602(b) (c1-2)
2025-02-28 | 8083949 | Sector Honolulu | 1348576 | Official Number (U.S.) | OLOHANA | Passenger Ship | UNITED STATES |  |  |  | 13 - Propulsion and Auxiliary Machinery | 13108 - Operation of machinery | 50 - Rectify deficiencies w/in 30 days | A propulsion engine control system, including pilothouse control, must be designed so that a loss of power to the control system does not result in an increase in shaft speed or propeller pitch. Submit for technical plan review to MSC a Qualitative Failure Analysis (QFA) for the propulsion engine control systems (throttle and associate components)that control the engines direction and speed with the following: 1) A limited QFA of the vessel’s propulsion engine control system (throttle) should be provided, documenting system compliance with 46 CFR 184.620. The limited QFA should only consider loss of power to the control system; 2) A propulsion control drawing should be submitted with an installation/operational test protocol. This test protocol is an abridged document intended to show compliance with 46 CFR.184.620. Once approved test in the presence of the attending Marine Inspector. 46 CFR 184.620(c)
2025-02-28 | 8086264 | Sector Charleston | 8704080 | IMO Number | USNS KANAWHA | Tank Ship | UNITED STATES |  |  |  | 11 - Life Saving Appliances | 11101 - Lifeboats | 50 - Rectify deficiencies w/in 30 days | Lifeboats shall be provided with at least 1 drain valve fitted near the lowest point of the hull, shall automatically close to prevent entry of water when the life boat is waterborne. During launching drill the drain vale did not close allowing water to enter the boat and drain out after recovery.
2025-02-28 | 8083949 | Sector Honolulu | 1348576 | Official Number (U.S.) | OLOHANA | Passenger Ship | UNITED STATES |  |  |  | 13 - Propulsion and Auxiliary Machinery | 13199 - Other (machinery) | 50 - Rectify deficiencies w/in 30 days | Flexible nonmetallic hose may be used in lube oil, fuel oil and fluid power systems, subject to the following requirements: For the purpose of flexibility only, flexible hose installed in lengths of not more than (30 inches) and subject to pressures of not more than 5 psig. Propulsion fuel hose is 36 inches. 1) Make arrangement meet the regulation requirement 0f 30 inches or 2) Submit a Special Consideration in accordance with 46 CFR 175.550. To the satisfaction of the attending Marine Inspector. 46 CFR 182.720(3)(v)
2025-02-28 | 8083949 | Sector Honolulu | 1348576 | Official Number (U.S.) | OLOHANA | Passenger Ship | UNITED STATES |  |  |  | 09 - Working and Living Conditions | 09209 - Electrical | 16 - Rectify deficiencies w/in 14 days | Electrical equipment on a vessel must be installed and maintained to minimize accidental personnel contact with energized parts. Cover for the two 40A fuses behind the panel in the head are missing a protective cover to minimize accidental personnel contact. Provide a protective cover to the satisfaction of the attending Marine Inspector. 46 CFR 183.200(c)
2025-02-28 | 8086264 | Sector Charleston | 8704080 | IMO Number | USNS KANAWHA | Tank Ship | UNITED STATES |  |  |  | 09 - Working and Living Conditions | 09209 - Electrical | 50 - Rectify deficiencies w/in 30 days | The administration shall take appropriate steps to ensure implementation and application of this part in respect of electrical installations. Electrical enclosure for ECR water tight door controller is damaged and does not close properly.
2025-02-28 | 8086264 | Sector Charleston | 8704080 | IMO Number | USNS KANAWHA | Tank Ship | UNITED STATES |  |  |  | 11 - Life Saving Appliances | 11119 - Immersion suits | 50 - Rectify deficiencies w/in 30 days | An immersion suit, of an appropriate size, shall be provided for every person. Two crew members could not zip up assigned Viking immersion suits.
2025-02-28 | 8086264 | Sector Charleston | 8704080 | IMO Number | USNS KANAWHA | Tank Ship | UNITED STATES |  |  |  | 10 - Safety of Navigation | 10107 - Automatic radar plotting aid (ARPA) | 50 - Rectify deficiencies w/in 30 days | Each device required under paragraph (b) of this section must have a permanently affixed label containing:(i) The name and address of the manufacturer; and(ii) The following statement:“This device was designed and manufactured to comply with the International Maritime Organization (IMO) ‘Performance Standards for Automatic Radar Plotting Aids (ARPA).’ ARPA was not marked in accordance with requirement.
2025-02-28 | 8086264 | Sector Charleston | 8704080 | IMO Number | USNS KANAWHA | Tank Ship | UNITED STATES |  |  |  | 10 - Safety of Navigation | 10199 - Other (navigation) | 50 - Rectify deficiencies w/in 30 days | Unless expressly provided otherwise, every ship shall be provided with a main steering gear and auxiliary steering gear to the satisfaction of the administration. NON-follow up has 10-20 degree over run during operation.
2025-02-28 | 8086264 | Sector Charleston | 8704080 | IMO Number | USNS KANAWHA | Tank Ship | UNITED STATES |  |  |  | 11 - Life Saving Appliances | 11102 - Lifeboat inventory | 50 - Rectify deficiencies w/in 30 days | Life boat will be fitted with approved fire extinguisher. Life boats had wrong extinguisher bracket or wrong extinguisher present as they did not fit the installed brackets.
2025-02-28 | 8086126 | Sector Ohio Valley | 1223297 | Official Number (U.S.) | JACKIE ENGLERT | Towing Vessel | UNITED STATES |  |  |  | 13 - Propulsion and Auxiliary Machinery | 13199 - Other (machinery) | 16 - Rectify deficiencies w/in 14 days | Machinery and electrical systems must be designed and maintained to provide for safe operation. Vessels flanking rudder steering system will not swing to port. Make permanent repairs to the satisfaction of attending Marine Inspector.
2025-02-28 | 8086463 | Sector San Francisco | 1228993 | Official Number (U.S.) | GLOBAL SAN FRANCISCO | Barge | UNITED STATES |  |  |  | 13 - Propulsion and Auxiliary Machinery | 13103 - Gauges, thermometers, etc | 16 - Rectify deficiencies w/in 14 days | At each inspection for certification and periodic inspection the marine inspector must conduct such tests and inspections of the main propulsion and auxiliary machinery and of its associated equipment, including the fluid control systems, as they feel necessary to check safe operation. Cargo pump gauge indicator panel and starter box for pump motor were held in place with zip ties. 46 CFR 61.20-3
2025-02-28 | 8086463 | Sector San Francisco | 1228993 | Official Number (U.S.) | GLOBAL SAN FRANCISCO | Barge | UNITED STATES |  |  |  | 13 - Propulsion and Auxiliary Machinery | 13102 - Auxiliary engine | 16 - Rectify deficiencies w/in 14 days | At each inspection for certification the marine inspector must conduct such tests and inspections of the main propulsion and auxiliary machinery...as they feel necessary to check safe operation. Generator in machinery space had excess engine oil accumulated beneath and signs of leakage on the generator. Determine source of leak of provide corrective actions. 46 CFR 61.20-3
2025-02-28 | 8087939 | Sector St Petersburg | 551453 | Official Number (U.S.) | GULFSTAR ENDURANCE | Passenger Ship | UNITED STATES |  |  |  | 07 - Fire Safety | 07113 - Fire pumps and its pipes | 16 - Rectify deficiencies w/in 14 days | On a vessel >65 feet in length, the minimum capacity of the fire pump must be 50 gal/min at not less than 60 psi at the pump outlet. The pump outlet must be fitted with a pressure gauge. Vessel's fire pump pressure gauge was broken. 46 CFR 181.300(b)
2025-02-28 | 8085354 | Sector Puget Sound | 1262380 | Official Number (U.S.) | DOC MAYNARD | Passenger Ship | UNITED STATES |  |  |  | 02 - Structural Conditions | 02110 - Beams, frames, floors-op. damage | 705 - Other - as specified | The construction and arrangement of a vessel must allow the safe operation of the vessel in accordance with the terms of its Certificate of Inspection giving consideration to provisions for a seaworthy hull, protection against fire, means of escape in case of a sudden unexpected casualty, guards and rails in hazardous places, ventilation of enclosed spaces, and necessary facilities for passengers and crew. Identified 02 welds cracked in fwd void port and starboard. Vessel to rectify by next drydock.
2025-02-28 | 8086463 | Sector San Francisco | 1228993 | Official Number (U.S.) | GLOBAL SAN FRANCISCO | Barge | UNITED STATES |  |  |  | 13 - Propulsion and Auxiliary Machinery | 13101 - Propulsion main engine | 16 - Rectify deficiencies w/in 14 days | At each inspection for certification and periodic inspection the marine inspector must conduct such tests and inspections of the main propulsion and auxiliary machinery and of its associated equipment, including the fluid control systems, as they feel necessary to check safe operation. Coolant hose on top of cargo pump engine was excessively pinched between engine piping. Determine condition of hose and install in a safe manner. 46 CFR 61.20-3
2025-02-28 | 8086089 | Sector Ohio Valley | 636848 | Official Number (U.S.) | ENDEAVOUR | Towing Vessel | UNITED STATES |  |  |  | 13 - Propulsion and Auxiliary Machinery | 13199 - Other (machinery) | 50 - Rectify deficiencies w/in 30 days | Machinery and electrical systems must be designed and maintained to provide for safe operation of the towing vessel and safety of persons on board under normal and emergency conditions. Prior to operating in commercial service the vessels STBD shaft must be repaired to the satisfaction of the Coast Guard attending Marine Inspector.
2025-02-28 | 8086077 | Sector New York | 9406180 | IMO Number | VELA | General Dry Cargo Ship | LIBERIA |  |  |  | 07 - Fire Safety | 07116 - Ventilation | 15 - Rectify deficiencies by next port | The construction and means for securing the weathertightness of cargo and other hatchways in position 1 and 2 shall be at least equivalent to the requirements of regulations 15 & 16 of this annex. PSCDO observed multiple ventilation covers that could not close in cargo holds 3,4,5, and 6. ICLL (88) 14.1
2025-02-28 | 8086128 | Sector New Orleans | 1225443 | Official Number (U.S.) | ELIZABETH B | Towing Vessel | UNITED STATES |  |  |  | 10 - Safety of Navigation | 10109 - Lights, shapes, sound-signals | 705 - Other - as specified | A power-driven vessel when towing astern shall exhibit Instead of the light prescribed either in Rule 23(a)(i) or 23(a)(ii) (§§ 83.23(a)(i) and (ii)), two masthead lights in a vertical line. When the length of the tow, measuring from the stern of the towing vessel to the after end of the tow exceeds 200 meters, three such lights in a vertical line. Vessel experienced damage to the towing astern lighting configuration after allision with a mooring line. Vessel is restricted to daytime operations for "restricted ability to maneuver" and not permitted to engage in towing astern.
2025-02-28 | 8086463 | Sector San Francisco | 1228993 | Official Number (U.S.) | GLOBAL SAN FRANCISCO | Barge | UNITED STATES |  |  |  | 13 - Propulsion and Auxiliary Machinery | 13199 - Other (machinery) | 16 - Rectify deficiencies w/in 14 days | At each inspection for certification and periodic inspection the marine inspector must conduct such tests and inspections of the main propulsion and auxiliary machinery and of its associated equipment, including the fluid control systems, as they feel necessary to check safe operation. Missing valve handles on fuel supply line for generator and cargo pump engine. 46 CFR 61.20-3
2025-02-28 | 8085354 | Sector Puget Sound | 1262380 | Official Number (U.S.) | DOC MAYNARD | Passenger Ship | UNITED STATES |  |  |  | 07 - Fire Safety | 07101 - Fire prevention structural integrity | 16 - Rectify deficiencies w/in 14 days | Penetrations in A-Class fire control boundaries for electrical cables, pipes, trunks, ducts, etc. must be constructed to prevent the passage of flame and smoke for one hour. In addition, the penetration must be designed or insulated so that it will withstand the same temperature rise limits as the boundary penetrated. 02 cable runs in stbd eng room identified with poorly filled putty. Vessel to ensure adequate fill and thickness to meet A-60 boundary requirements.
2025-02-28 | 8086191 | Sector Los Angeles/Long Beach | 9719862 | IMO Number | SIMBA | UNSPECIFIED | LIBERIA |  |  | THE REPUBLIC OF LIBERIA | 05 - Radio Communications | 05105 - MF/HF Radio installation | 50 - Rectify deficiencies w/in 30 days | Every ship engaged in voyages beyond sea areas A1 and A2, but remaining in sea area A3 shal be provided with: an MF/HF radio installation capable of transmitting and receiving, for distress and safety purposes, on all distress and safety frequencies in the bands between 1,605 kz and 4,000 kHz and 27,500 kHz. PSCO observed MF/HF radio found to be inoperable due to an error code displayed on the equipment. Vessel is currently using Inmarsat C for backup communication system.
2025-02-28 | 8086463 | Sector San Francisco | 1228993 | Official Number (U.S.) | GLOBAL SAN FRANCISCO | Barge | UNITED STATES |  |  |  | 01 - Certificates & Documentation | 01315 - Oil record book | 10 - Deficiency Rectified | An oil tanker of 150 GT and above shall also maintain an Oil Record Book Part II. Oil record book Part II entries did not have measurement indicator (bbls, m3, gal) associated with entries and several empty lines throughout the book between entries. 33 CFR 151.25
2025-02-28 | 8086077 | Sector New York | 9406180 | IMO Number | VELA | General Dry Cargo Ship | LIBERIA |  |  |  | 07 - Fire Safety | 07126 - Oil accumulation in engine room | 17 - Rectify deficiencies prior to departure | Surfaces with temperatures above 220° C which may be impinged as a result of a fuel system failure shall be properly insulated. PSCDO observed heavily saturated lagging on steam piping beneath cylinders 2,3,4 on main propulsion engine. 74 SOLAS(09) II-2/4.2.2.6.1
2025-02-28 | 8086386 | Sector Virginia | 615709 | Official Number (U.S.) | SURRY | Passenger Ship | UNITED STATES |  |  |  | 13 - Propulsion and Auxiliary Machinery | 13102 - Auxiliary engine | 16 - Rectify deficiencies w/in 14 days | Electric installations on vessels must ensure maintenance of services necessary for safety under normal and emergency conditions. #2 SSDG tripped off-line unexpectedly. 46 CFR 111.01-1
2025-02-28 | 8085354 | Sector Puget Sound | 1262380 | Official Number (U.S.) | DOC MAYNARD | Passenger Ship | UNITED STATES |  |  |  | 10 - Safety of Navigation | 10111 - Charts | 50 - Rectify deficiencies w/in 30 days | As appropriate for the intended voyage, a vessel must carry adequate and up-to-date:(1) Charts of large enough scale to make safe navigation possible; Vessel could not provide evidence of chart updates.
2025-02-28 | 8086077 | Sector New York | 9406180 | IMO Number | VELA | General Dry Cargo Ship | LIBERIA |  |  |  | 15 - Safety Management Systems (ISM) | 15102 - Company responsibility and authority | 40 - Rectify deficiencies prior to next US port after sailing foreign | The company should establish procedures to ensure that the ship is maintained in accordance with the provisions of the relevant dues and regulations established by the company. The technical nature of the deficiencies 1, 2, and 3 provide objective evidence of a serious failure of the implementation of the ISM code. An internal audit satisfactory to the OCMI must be submitted within three months. 74 SOLAS (20) IX/3.1 ISM Part A/10.1
2025-02-28 | 8086293 | Sector Corpus Christi | 1252262 | Official Number (U.S.) | RED DRAGON | Passenger Ship | UNITED STATES |  |  |  | 03 - Water/Weathertight Conditions | 03110 - Manholes/flush scuttles | 16 - Rectify deficiencies w/in 14 days | A hatch exposed to the weather must be watertight, except that the following hatches may be weathertight. A hatch on a vessel that operates only on protected waters. MI observed hatched leaking to engine room space. Rectify to the satisfaction of the Marine inspector. - 46 CFR 179.360(a)(3) 46 CFR 179.360(a)(3)
2025-02-28 | 8086128 | Sector New Orleans | 1225443 | Official Number (U.S.) | ELIZABETH B | Towing Vessel | UNITED STATES |  |  |  | 10 - Safety of Navigation | 10109 - Lights, shapes, sound-signals | 705 - Other - as specified | The term vessel restricted in her ability to maneuver means a vessel which, from the nature of her work, is restricted in her ability to maneuver as required by these Rules and is therefore unable to keep out of the way of another vessel. A vessel restricted in her ability to maneuver shall exhibit Three all-round lights in a vertical line where they can best be seen. The highest and lowest of these lights shall be red and the middle light shall be white. Vessel experienced damage to the restricted ability to maneuver lighting configuration after allision with a mooring line.
2025-02-28 | 8087939 | Sector St Petersburg | 551453 | Official Number (U.S.) | GULFSTAR ENDURANCE | Passenger Ship | UNITED STATES |  |  |  | 01 - Certificates & Documentation | 01299 - Other (STCW) | 705 - Other - as specified | Employers must maintain records of chemical tests. Drug and alcohol program information unavailable at time of inspection. Vessel owner/operator must provide current proof of consortium enrollment and random testing results for vessel crewmembers prior to those crewmembers operating on vessel. 46 CFR 16.260 46 CFR 16.230
2025-02-28 | 8084622 | Sector Houston/Galveston | 9919632 | IMO Number | JUPITER STAR | Tank Ship | LIBERIA |  | KOREAN REGISTER | KOREAN REGISTER | 14 - Pollution Prevention | 14199 - Other (MARPOL Annex I) | 15 - Rectify deficiencies by next port | To discharge ballast water into waters of the United States, the master, owner, operator, agent, or person in charge of a vessel subject to 151.2025 of this subpart must either ensure that the ballast water meets the ballast water discharge standard as defined in 151.2030(a), use an AMS as described in 151.2025(a)(3) or ballast exclusively with water from a U.S. public water system, as described in § 151.2025(a)(2), according to the schedule in paragraph (b) of this section. Subject vessel, of keel laid date 17JUN2020 and ballast water capacity of 21,886 m3 is past its compliance date per the implementation schedule in 33 CFR 151.2035(b). Currently,vessel's installed BTWS is inoperative. Vessel is not authorized to discharge untreated ballast into waters of the U.S. without prior written authorizetion from the local Captain of the Port under the provisions of 33 CFR 151.2040(b). 33 CFR 151.2035
2025-02-28 | 8084215 | Sector St Petersburg | 9228344 | IMO Number | SERENADE OF THE SEAS | Passenger Ship | BAHAMAS, THE |  | DNV | DNV | 11 - Life Saving Appliances | 11132 - Maintenance and inspections | 10 - Deficiency Rectified | Maintenance, testing and inspections of life-saving appliances shall be carried out in a manner having due regard to ensuring reliability of such appliances. PSCO observed missing handle on lifeboat #9 starboard engine hatch cover leaving hatch cover susceptible to uncommanded opening. 74 SOLAS (20) IIl/20.3.1 10c
2025-02-28 | 8086532 | Sector San Diego | 929166 | Official Number (U.S.) | CATALINA FLYER | Passenger Ship | UNITED STATES |  |  |  | 09 - Working and Living Conditions | 09228 - Anchoring devices | 17 - Rectify deficiencies prior to departure | A vessel must be fitted with ground tackle and mooring lines necessary for the vessel to be safely anchored or moored. The ground tackle and mooring lines provided must be satisfactory for the size of the vessel, the waters on which the vessel operates, subject to the approval of the cognizant OCMI. No anchor on vessel. Provide anchor prior to departing San Diego. 46 CFR 121.300
2025-02-28 | 8086369 | Marine Safety Unit Savannah | 1352544 | Official Number (U.S.) | SUSIE KING TAYLOR II | Passenger Ship | UNITED STATES |  |  |  | 07 - Fire Safety | 07123 - Operation of Fire protection systems | 60 - Rectify deficiencies prior to movement | A pre-engineered fixed gas fire extinguishing system must be installed in accordance with the manufacturer's instructions. Vessel had newly installed system inspected and tagged by third party servicing company and found the fireboy extinguishing bottle to be faulty. Vessel is to aquire new bottle and have system tested and inspected for proper operation.
2025-02-28 | 8086532 | Sector San Diego | 929166 | Official Number (U.S.) | CATALINA FLYER | Passenger Ship | UNITED STATES |  |  |  | 99 - Other | 99101 - Other (Safety in general) | 50 - Rectify deficiencies w/in 30 days | The name of the vessel must be marked on some clearly visible exterior part of the port and starboard bow and the stern of the vessel. No name on stern of vessel. Provide vessel name on stern of vessel. 46 CFR 67.123 (a)
2025-02-28 | 8086463 | Sector San Francisco | 1228993 | Official Number (U.S.) | GLOBAL SAN FRANCISCO | Barge | UNITED STATES |  |  |  | 07 - Fire Safety | 07109 - Fixed fire extinguishing installation | 15 - Rectify deficiencies by next port | All control stations and the individual valves and controls shall be marked as required by § 35.40-10 of the subchapter. Markings for CO2 control box outside machinery space were faded and not easily readable. 46 CFR 34.15-10
2025-02-28 | 8085354 | Sector Puget Sound | 1262380 | Official Number (U.S.) | DOC MAYNARD | Passenger Ship | UNITED STATES |  |  |  | 11 - Life Saving Appliances | 11117 - Lifebuoys incl. provision and disposition | 16 - Rectify deficiencies w/in 14 days | Each ring life buoy on a vessel must:(1) Be approved in accordance with § 160.050 in subchapter Q of this chapter, or other standard specified by the Commandant, including, but not limited to, approval series 160.150. Vessel life rings missing sections of retro tape, failing to meet the required minimum area.
2025-02-28 | 8087939 | Sector St Petersburg | 551453 | Official Number (U.S.) | GULFSTAR ENDURANCE | Passenger Ship | UNITED STATES |  |  |  | 11 - Life Saving Appliances | 11199 - Other (life saving) | 16 - Rectify deficiencies w/in 14 days | Each life float must be fitted with a lifeline, pendants, two paddles, a painter, and a light. Vessel was missing 01 life float paddle. Multiple life float paddles also needed proper labeling. 46 CFR 180.175(d) 46 CFR 185.604(g)
2025-02-28 | 8085736 | Sector Miami | 9807126 | IMO Number | ENCHANTED PRINCESS | Passenger Ship | BERMUDA | LLOYD'S REGISTER OF SHIPPING | BERMUDA | BERMUDA | 07 - Fire Safety | 07120 - Means of escape | 16 - Rectify deficiencies w/in 14 days | Escape doors from public spaces that are normally latched shall be fitted with a means of quick release. Such means shall consist of a door-latching mechanism incorporating a device that releases the latch upon the application of a force in the direction of escape flow... .3 not be equipped with any locking device, set screw or other arrangement that prevents the release of the latch when the pressure is applied to the releasing device. PSCO's observed two locations where the doors along a passenger escape paths were capable of being locked by either locking latches and/or turn locks. Location 1) entrance/exit to Vista Lounge both port and starboard side. Location 2) Entrance/exit by the shops near FSD 7.3.05 and FSD 7.3.08. 74 SOLAS 20 II-2/13.3.2.6.2
2025-02-28 | 8086049 | Sector Delaware Bay | 9765586 | IMO Number | OPHELIA | General Dry Cargo Ship | MARSHALL ISLANDS |  | DNV | DNV | 11 - Life Saving Appliances | 11104 - Rescue boats | 17 - Rectify deficiencies prior to departure | Rescue boats shall be stowed in a state of continuous readiness for launching in not more than 5 minutes. PSCO observed intermittent start and stop of outboard rescue boat engine due to faulty emergency shut off switch. 74SOLAS(20) III/14.1
2025-02-28 | 8086204 | Sector New York | 9332860 | IMO Number | BF HAMBURG | General Dry Cargo Ship | LIBERIA |  | NIPPON KAIJI KYOKAI | NIPPON KAIJI KYOKAI | 13 - Propulsion and Auxiliary Machinery | 13101 - Propulsion main engine | 60 - Rectify deficiencies prior to movement | Main and auxiliary machinery essential for the propulsion and safety of the ship shall be provided with the effective means for its operation and control. PSCDO was contacted and informed that during departure, vessel engine failed to start.
2025-02-28 | 8086252 | Sector Corpus Christi | 587429 | Official Number (U.S.) | CAPT. PAUL | Passenger Ship | UNITED STATES |  |  |  | 10 - Safety of Navigation | 10116 - Nautical publications | 16 - Rectify deficiencies w/in 14 days | The operator of each self-propelled vessel 12 meters or more in length shall carry, on board and maintain for ready reference, a copy of these rules. The vessel is not carrying a copy of the Navigation Rules. Provide to the satisfaction of the attending Marine Inspector. 33 CFR 83.01(g)
2025-02-28 | 8086077 | Sector New York | 9406180 | IMO Number | VELA | General Dry Cargo Ship | LIBERIA |  |  |  | 01 - Certificates & Documentation | 01315 - Oil record book | 10 - Deficiency Rectified | The Oil Record Book Part 1 shall be completed on each occasion, on a tank-to-tank basis if appropriate, whenever any of the following machinery space operations takes place in the ship (5) bunkering of fuel or bulk lubricating oil. PSCDO observed missing ORB entries for the last two bunkering operations. MARPOL I/17.2.5
2025-02-28 | 8086208 | Marine Safety Unit Brownsville | 9949687 | IMO Number | BUNUN UNICORN | Bulk Carrier | PANAMA | NIPPON KAIJI KYOKAI | NIPPON KAIJI KYOKAI | PANAMA | 14 - Pollution Prevention | 14603 - Approval for exhaust gas cleaning system | 40 - Rectify deficiencies prior to next US port after sailing foreign | The equipment shall be maintained to conform with the provisions of this Annex and no changes shall be made in the equipment, systems, fittings, arrangements, or material. The tank level sensor for the exhaust scrubber system is inoperable. MARPOL VI/5.5 40ac
2025-02-28 | 8087939 | Sector St Petersburg | 551453 | Official Number (U.S.) | GULFSTAR ENDURANCE | Passenger Ship | UNITED STATES |  |  |  | 13 - Propulsion and Auxiliary Machinery | 13101 - Propulsion main engine | 50 - Rectify deficiencies w/in 30 days | For the purpose of flexibility only, flexible hose installed in lengths of not more than 30 inches and subject to pressures of not more than 5 psi are permitted. Vessel has flexible fuel hoses greater than 30 inches being used on main propulsion engines. Flash pans also need installed on fuel filters. 46 CFR 182.720(v)
2025-02-28 | 8086252 | Sector Corpus Christi | 587429 | Official Number (U.S.) | CAPT. PAUL | Passenger Ship | UNITED STATES |  |  |  | 05 - Radio Communications | 05104 - MF Radio installation | 705 - Other - as specified | Vessels subject to Part III of Title III of the Communications Act must be equipped as follows: Vessels operated beyond the 20 nautical miles limitation specified in paragraph (a)(1) of this section, but not more than 100 nautical miles from nearest land, must be equipped with a MF-DSC frequency transmitter. Vessel has SSB without DSC functionality. Rectify to the satisfaction of the attending Marine Inspector. Vessel is limited to a Coastwise route while carrying passengers until rectified. 47 CFR 80.905(a)(2)
2025-02-28 | 8086463 | Sector San Francisco | 1228993 | Official Number (U.S.) | GLOBAL SAN FRANCISCO | Barge | UNITED STATES |  |  |  | 06 - Cargo Operations Including Equipment | 06107 - Cargo operation | 16 - Rectify deficiencies w/in 14 days | The cargo handling equipment shall be maintained by the tank vessel's personnel in accordance with the regulations in this subchapter. Lube oil valve handle on port side weatherdeck just aft of machinery house was missing. 46 CFR 35.35-70
2025-02-28 | 8086252 | Sector Corpus Christi | 587429 | Official Number (U.S.) | CAPT. PAUL | Passenger Ship | UNITED STATES |  |  |  | 07 - Fire Safety | 07103 - Division - decks, bulkheads and penetrations | 16 - Rectify deficiencies w/in 14 days | The general construction of the vessel shall be such as to minimize fire hazardsa insofar as reasonable. There is an open tube with engine start cables running from the E/R to a manned space. The E/R is protected by an automatically activated FM 200 system. Rectify to the satisfaction of the attending Marine Inspector. 46 CFR 177.10-5
2025-02-28 | 8060575 | Sector New Orleans | 1244385 | Official Number (U.S.) | CLARENCE TRICHE | Offshore | UNITED STATES | AMERICAN BUREAU OF SHIPPING | AMERICAN BUREAU OF SHIPPING | UNITED STATES | 14 - Pollution Prevention | 14105 - Pumping, piping and discharge arrangements | 705 - Other - as specified | Means of communication between the cargo control station and the cargo shore-connection location shall be provided and certified safe, if necessary. Provisions shall be made for the remote shutdown of cargo pumps from the cargo shore-connection location. Remote shutdown for the #1 liquid mud pump was inoperative. Vessel is restricted from using the pump for transfers until it has been repaired. SOLAS (2020) VII/ IBC Code (2020) 5.6.1.3
2025-02-28 | 8084215 | Sector St Petersburg | 9228344 | IMO Number | SERENADE OF THE SEAS | Passenger Ship | BAHAMAS, THE |  | DNV | DNV | 07 - Fire Safety | 07109 - Fixed fire extinguishing installation | 10 - Deficiency Rectified | A gauge indicating the pressure in the system shall be provided at each section stop valve and at a central station.PSCO observed section valves on deck 11 fire zone 7, deck 9 fire zone 7, and deck 6 fire zone 5 with malfunctioning pressure gauge. 74 SOLAS (01) II-2/12.2.3 10c
2025-02-28 | 8085354 | Sector Puget Sound | 1262380 | Official Number (U.S.) | DOC MAYNARD | Passenger Ship | UNITED STATES |  |  |  | 09 - Working and Living Conditions | 09207 - Obstruction/slipping, etc. | 50 - Rectify deficiencies w/in 30 days | All passenger accommodations must be arranged and equipped to provide for the safety of the passengers in consideration of the route, modes of operation, and speed of the vessel. Vessel missing non-skid in high traffic areas on main deck.
2025-02-28 | 8086392 | Sector Mobile | 699790 | Official Number (U.S.) | CAPT. PETE | Passenger Ship | UNITED STATES |  |  |  | 13 - Propulsion and Auxiliary Machinery | 13102 - Auxiliary engine | 16 - Rectify deficiencies w/in 14 days | 46 CFR 182.720 (e) Where flexible nonmetallic hose is permitted for use in piping systems by this section, it must meet SAE J–1942 or USCG Type A1, A2, B1, or B2 flexible hose. Vessel had 2 hoses on the stbd generator that were not type approved.
2025-02-28 | 8086463 | Sector San Francisco | 1228993 | Official Number (U.S.) | GLOBAL SAN FRANCISCO | Barge | UNITED STATES |  |  |  | 01 - Certificates & Documentation | 01315 - Oil record book | 16 - Rectify deficiencies w/in 14 days | An oil tanker of 150 GT and above shall also maintain an Oil Record Book Part II. Oil record book Part II entries did not have measurement indicator (bbls, m3, gal) associated with entries and several empty lines throughout the book between entries. 33 CFR 151.25
2025-02-28 | 8079772 | Sector Honolulu | 1268138 | Official Number (U.S.) | GET OVER IT | Passenger Ship | UNITED STATES |  |  |  | 13 - Propulsion and Auxiliary Machinery | 13104 - Bilge pumping arrangements | 16 - Rectify deficiencies w/in 14 days | On a vessel of at least 7.9 meters (26 feet) in length, a visual and audible alarm must be provided at the operating station to indicate a high water level in A machinery space bilge. The visual alarm of the aft bilge high water level is non-functional. Repair the visual alarm to the satisfaction of the attending Marine Inspector. Crew shall check the machinery space for bilge water level every 30 minutes during vessel's operation. 46 CFR 182.530(a)(2)
2025-02-28 | 8086463 | Sector San Francisco | 1228993 | Official Number (U.S.) | GLOBAL SAN FRANCISCO | Barge | UNITED STATES |  |  |  | 14 - Pollution Prevention | 14105 - Pumping, piping and discharge arrangements | 16 - Rectify deficiencies w/in 14 days | Each hose must be marked with on eof the following: for oil products, the words "OIL SERVICE". Each hose also must be marked with the following...maximum allowable working pressure; date of manufacture; and date of the latest test required by 33 CFR 156.170. Hoses onboard did not contain all required markings. 33 CFR 154.500
2025-02-28 | 8086136 | Sector North Carolina | 9455741 | IMO Number | VELEBIT | Tank Ship | CROATIA |  | CROATIAN REGISTER OF SHIPPING | CROATIAN REGISTER OF SHIPPING | 07 - Fire Safety | 07109 - Fixed fire extinguishing installation | 15 - Rectify deficiencies by next port | Machinery spaces of category A and above 500M3 shall in addition to the fixed fire extinguishing system required in paragraph 5.1.1 must be protected by an approved type water-based fire extinguishing system; Fixed water-based extinguishing system serving IGG space has separated branch lines rendering system inoperable.
2025-02-28 | 8086532 | Sector San Diego | 929166 | Official Number (U.S.) | CATALINA FLYER | Passenger Ship | UNITED STATES |  |  |  | 04 - Emergency Systems | 04109 - Fire drills | 50 - Rectify deficiencies w/in 30 days | At each initial and subsequent inspection for certification, the marine inspector may require that an abandon ship or man overboard drill be held under simulated emergency conditions specified by the inspector. At each initial and subsequent inspection for certification, the marine inspector may require that a fire drill be held under simulated emergency conditions to be specified by the inspector. Drills not conducted at inspection. Conduct drills with USCG when vessel returns to homeport LA/LB. 46 CFR 115.808 46 CFR 115.810
2025-02-28 | 8087939 | Sector St Petersburg | 551453 | Official Number (U.S.) | GULFSTAR ENDURANCE | Passenger Ship | UNITED STATES |  |  |  | 99 - Other | 99101 - Other (Safety in general) | 701 - Prior to carriage of passengers/cargo | When a marine employer determines that a casualty or incident is, or is likely to become, a serious marine incident, the marine employer shall take all practicable steps to have each individual engaged or employed on board the vessel who is directly involved in the incident chemically tested for evidence of drug and alcohol use as required in this part. Vessel did not have any means for chemical testing onboard at time of inspection. 46 CFR 185.212 46 CFR 4.06
2025-02-28 | 8083449 | Sector Key West | 1258191 | Official Number (U.S.) | MEGALODON | Passenger Ship | UNITED STATES |  |  |  | 01 - Certificates & Documentation | CG001 - Certificate of Inspection (COI) | 701 - Prior to carriage of passengers/cargo | A vessel that is exposed to salt water more than three months in any 12 month period since the last examination must undergo a drydock examination and an internal structural examination at least once every two years. Vessel must complete a drydock examination and an internal structural examination prior to carrying passengers.
2025-02-28 | 8087939 | Sector St Petersburg | 551453 | Official Number (U.S.) | GULFSTAR ENDURANCE | Passenger Ship | UNITED STATES |  |  |  | 07 - Fire Safety | 07110 - Fire fighting equipment and appliances | 701 - Prior to carriage of passengers/cargo | Each portable fire extinguisher on a vessel must be of an approved type and maintained in accordance with a recognized industry standard acceptable to the Commandant (CG-ENG-4). All portable fire extinguishers onboard were overdue for annual servicing (expired SEP2024). 46 CFR 181.500(a)
2025-02-28 | 8060575 | Sector New Orleans | 1244385 | Official Number (U.S.) | CLARENCE TRICHE | Offshore | UNITED STATES | AMERICAN BUREAU OF SHIPPING | AMERICAN BUREAU OF SHIPPING | UNITED STATES | 01 - Certificates & Documentation | 01130 - INF certificate of fitness | 16 - Rectify deficiencies w/in 14 days | When reviewing the Certificate of Fitness, the loading manual listed on the certificate does not match the loading manual found on the vessel.
2025-02-28 | 8084215 | Sector St Petersburg | 9228344 | IMO Number | SERENADE OF THE SEAS | Passenger Ship | BAHAMAS, THE |  | DNV | DNV | 07 - Fire Safety | 07105 - Fire doors/openings in fire-resisting divisions | 10 - Deficiency Rectified | Fire doors in main vertical zone bulkheads and stairway enclosures shall satisfy the following requirements: The doors shall be self-closing and be capable of closing against an angle of inclination of up to 35 degrees opposing closure. PSCO observed FSD-12-7-002 not completely self-closing. 74 SOLAS (01) II-2/30.4.1 10c
2025-02-28 | 8083502 | Sector Houston/Galveston | 9249049 | IMO Number | KODAIJISAN | Tank Ship | PANAMA |  | NIPPON KAIJI KYOKAI | PANAMA | 09 - Working and Living Conditions | 09209 - Electrical | 17 - Rectify deficiencies prior to departure | No. 01 Code 09209 10.2.5.1 In zones on open decks or non-enclosed spaces on the open deck, within 3M of any cargo tank outlet, gas or vapor outlet, cargo pipe flange, cargo com pressor rooms; .1 certified safe type equipment;and .2 through runs of cables PSCO observed approximately 05 lights in cargo compressor room with improperly installed wiring and missing ground wires. Additionally all remote valve indicators are installed in such a way that operation of cargo valves causes damage to indicator wiring. PSCO observed broken packing nuts and damaged wiring on 50% of cargo valves.
2025-02-28 | 8086104 | Sector Key West | 1264693 | Official Number (U.S.) | MOXIE | Passenger Ship | UNITED STATES |  |  |  | 01 - Certificates & Documentation | CG001 - Certificate of Inspection (COI) | 701 - Prior to carriage of passengers/cargo | A vessel that is exposed to salt water more than three months in any 12 month period since the last examination must undergo a drydock examination and an internal structural examination at least once every two years. Vessel must complete a drydock examination and an internal structural examination prior to carrying passengers.
2025-02-28 | 8086077 | Sector New York | 9406180 | IMO Number | VELA | General Dry Cargo Ship | LIBERIA |  |  |  | 09 - Working and Living Conditions | 09209 - Electrical | 16 - Rectify deficiencies w/in 14 days | Exposed metal parts of electrical machines or equipment which are not intended to be live but which are liable under fault conditions to become live shall be earthed… PSCDO observed improperly spliced wiring in the transformer room. 74 SOLAS (04) II-1/45.1.1
2025-02-28 | 8086180 | Sector Maryland-National Capital Region | 961594 | Official Number (U.S.) | SUNNY LEIGH | Passenger Ship | UNITED STATES |  |  |  | 01 - Certificates & Documentation | CG001 - Certificate of Inspection (COI) | 701 - Prior to carriage of passengers/cargo | The owner or managing operator shall make a vessel available for drydock examinations, internal structural examinations, and underwater surveys (UWILD) required by this section. Vessel failed to complete required drydock exam by the due date of 31 January 2025.
2025-02-28 | 8086450 | Marine Safety Unit Texas City | 578809 | Official Number (U.S.) | GIBB GILCHRIST | Passenger Ship | UNITED STATES |  |  |  | 13 - Propulsion and Auxiliary Machinery | 13101 - Propulsion main engine | 701 - Prior to carriage of passengers/cargo | The material, design, construction, workmanship, and arrangement of main propulsion machinery and of each auxiliary, directly connected to the engine and supplied as such, must be at least equivalent to the standards established by the ABS Steel Vessel Rules (incorporated by reference, see 46 CFR 58.03-1), except as otherwise provided by this subchapter. The Captain experienced a loss in power on their number two engine resulting in a reduction in propulsion. Vessel shall enact permanent repairs to the satisfaction of USCG. Provide a technician's report detailing the events surrounding the casualty. Send technician report to E-Mail: TXCDOM@uscg.mil. Vessel is authorized to conduct sea trails with no cargo or passengers.
2025-02-28 | 8085736 | Sector Miami | 9807126 | IMO Number | ENCHANTED PRINCESS | Passenger Ship | BERMUDA | LLOYD'S REGISTER OF SHIPPING | BERMUDA | BERMUDA | 07 - Fire Safety | 07120 - Means of escape | 16 - Rectify deficiencies w/in 14 days | Above the bulkhead deck there shall be at least two means of escape from each main vertical zone or similarly restricted space or group of spaces, at least one of which shall give access to the stairway forming a vertical escape. PSCO observed a cat 4/7 space, directly behind the Vista Lounge in which each escape route could be locked from outside the space rendering both means of escape ineffective. 74 SOLAS 20 II-2/13.3.2.2
2025-02-28 | 8085736 | Sector Miami | 9807126 | IMO Number | ENCHANTED PRINCESS | Passenger Ship | BERMUDA | LLOYD'S REGISTER OF SHIPPING | BERMUDA | BERMUDA | 07 - Fire Safety | 07105 - Fire doors/openings in fire-resisting divisions | 16 - Rectify deficiencies w/in 14 days | Fire doors in main vertical zone bulkheads, galley boundaries and stairway enclosures, double-leaf doors equipped with a latch necessary for their fire integrity shall have a latch that is automatically activated by the operation of the doors when released by the system. PSCO's observed double-leaf door 06.2.09 in stairway enclosure not close in sequence, preventing the door from closing completely. 74 SOLAS 20 II-2/9.4.1.1.5.12
2025-02-28 | 8086077 | Sector New York | 9406180 | IMO Number | VELA | General Dry Cargo Ship | LIBERIA |  |  |  | 07 - Fire Safety | 07126 - Oil accumulation in engine room | 17 - Rectify deficiencies prior to departure | The purpose of this regulation is to prevent the ignition of combustible materials of flammable liquids… means shall be provided to control leaks of flammable liquids. PSCDO observed significant oil pooling around aux generators 3, 4. Additionally, generator 3 oil strainer was observed to have a catch basin beneath it. 74 SOLAS (09) II-2/4.1.1
2025-03-01 | 8086841 | Marine Safety Unit Houma | 1252298 | Official Number (U.S.) | GREAT EXPECTATIONS | Miscellaneous Vessel | UNITED STATES |  |  |  | 13 - Propulsion and Auxiliary Machinery | 13199 - Other (machinery) | 705 - Other - as specified | ondition of the ship and its equipment shall be maintained to conform with the provisions of the present regulations to ensure that the ship in all respects will remain fit too proceed to sea without danger to the ship or persons on board. The #02 bow thruster was reported to be inoperable due to a bad seal causing an equipment failure. 705- The vessel may proceed into Port Fourchon for repairs. Provide a Class/technician’s report to local OCMI with findings attesting to satisfactory repair/ operation of the vessel’s #2 bow thruster before operating.
2025-03-01 | 8086789 | Sector St Petersburg | 1088162 | Official Number (U.S.) | FLYING FISH II | Passenger Ship | UNITED STATES |  |  |  | 01 - Certificates & Documentation | CG001 - Certificate of Inspection (COI) | 701 - Prior to carriage of passengers/cargo | Vessel must undergo an annual inspection as specified in paragraph (b)(1) of this section. Vessel must undergo an annual inspection within 3 months before or after each anniversary date. Vessels anniversary date was 23Nov2024, and vessel is past 3 months from said date. Vessel shall not operate with passengers until an annual inspection has been completed. 46CFR176.500(b)
2025-03-01 | 8090986 | Sector Southeastern New England | 1304085 | Official Number (U.S.) | PATRIOT STATE | School Ship | UNITED STATES | AMERICAN BUREAU OF SHIPPING |  |  | 11 - Life Saving Appliances | 11129 - Operational readiness of lifesaving appliances | 701 - Prior to carriage of passengers/cargo | Enclosed space entry and rescue drills should be planned and conducted in a safe manner, as appropriate, the guidance provided in the recommendations developed by the Organization. Vessel failed to provide any gear or procedures during drill. Vessel to provide IAW regulation to the attending USCG MI prior to the carriage of passengers. SOLAS III 19.3.6.1
2025-03-01 | 8086717 | Sector Los Angeles/Long Beach | 9602289 | IMO Number | HONG KONG SPIRIT | Tank Ship | HONG KONG |  | BUREAU VERITAS | BUREAU VERITAS | 13 - Propulsion and Auxiliary Machinery | 13101 - Propulsion main engine | 60 - Rectify deficiencies prior to movement | All gearing and every shaft and coupling used for transmission of power to machinery essential for the propulsion and safety of the ship or for the safety of persons on board shall be so designed and constructed that they will withstand the maximum working stresses to which they may be subjected in all service conditions. Vessel reported a loss of propulsion caused by an air line becoming detached from a union joint on the main engine starting air pilot line. SOLAS (20) II-1/27.3
2025-03-01 | 8086472 | Sector New York | 9322499 | IMO Number | CMA CGM MANTA RAY | General Dry Cargo Ship | MALTA |  | AMERICAN BUREAU OF SHIPPING | AMERICAN BUREAU OF SHIPPING | 09 - Working and Living Conditions | 09124 - Galley, handlingroom (maintenance) | 40 - Rectify deficiencies prior to next US port after sailing foreign | 74 SOLAS (14) II-2/13.1.3 Addtional aids for escape shall be provided as necessary... for emergency situations. PSCO observed inoperable meat locker escape door mechanism. Code: 40ac
2025-03-01 | 8086472 | Sector New York | 9322499 | IMO Number | CMA CGM MANTA RAY | General Dry Cargo Ship | MALTA |  | AMERICAN BUREAU OF SHIPPING | AMERICAN BUREAU OF SHIPPING | 11 - Life Saving Appliances | 11101 - Lifeboats | 16 - Rectify deficiencies w/in 14 days | 74 SOLAS (20) III/20.2 Before the ship leaves port and at all times... ready for immediate use. PSACO observed inoperable helm steering. Action: 16ac
2025-03-01 | 8086811 | Marine Safety Unit Baton Rouge | 1236568 | Official Number (U.S.) | LIZ SLOSS | Towing Vessel | UNITED STATES |  |  |  | 13 - Propulsion and Auxiliary Machinery | 13101 - Propulsion main engine | 705 - Other - as specified | Machinery must be designed and maintained to provide safe operation of the towing vessel under normal and emergency conditions. Starboard main engine was experiencing surging above 1100 RPMs. Repair starboard propulsion unit to the satisfaction of TPO prior to towing operations. In accordance with CVC Policy Letter 17-10, the above deficiencies may be cleared by the operating company's TPO (TVIB). TPO must submit a report to the cognizant OCMI within 72 hours of clearing the deficiencies.
2025-03-01 | 8086647 | Sector Virginia | 9290476 | IMO Number | MAERSK KOWLOON | General Dry Cargo Ship | LIBERIA |  | LIBERIA | LIBERIA | 13 - Propulsion and Auxiliary Machinery | 13101 - Propulsion main engine | 60 - Rectify deficiencies prior to movement | The condition of the ship and its equipment shall be maintained to conform with the provisions of the present regulations to ensure that the ship in all respects will remain fit to proceed to sea without danger to the ship or persons on board. PSCO received a report that the vessel lost propulsion for approximately 15 minutes while enroute to Virginia International Terminal due to a fuel injector problem. 74SOLAS(20)I/11(a) 60ac
2025-03-02 | 8086853 | Sector Houston/Galveston | 9214202 | IMO Number | GSL VIOLETTA | General Dry Cargo Ship | LIBERIA |  | RINA | LIBERIA | 07 - Fire Safety | 07103 - Division - decks, bulkheads and penetrations | 40 - Rectify deficiencies prior to next US port after sailing foreign | In addition to complying with the specific provisions for fire integrity of bulkheads and decks mentioned elsewhere in this part, the minimum fire integrity of bulkheads and decks shall be as prescribed in tables 44.1 and 44.2. PSCO observed unsealed cable penetration in fire boundary on bridge. 74SOLAS II-2/44.1
2025-03-02 | 8086853 | Sector Houston/Galveston | 9214202 | IMO Number | GSL VIOLETTA | General Dry Cargo Ship | LIBERIA |  | RINA | LIBERIA | 07 - Fire Safety | 07103 - Division - decks, bulkheads and penetrations | 16 - Rectify deficiencies w/in 14 days | In addition to complying with the specific provisions for fire integrity of bulkheads and decks mentioned elsewhere in this part, the minimum fire integrity of bulkheads and decks shall be as prescribed in tables 44.1 and 44.2. PSCO observed cable penetration in ETO office on main deck to A deck packed with wood & cardboard, not meeting fire control plan. Additionally, door to space is not self closing, and space is not listed as ETO workshop on fire control plan. 74SOLAS(01) II-2/44.1
2025-03-02 | 8086883 | Sector New York | 9850850 | IMO Number | EVER FAVOR | General Dry Cargo Ship | LIBERIA | NIPPON KAIJI KYOKAI | LIBERIA | LIBERIA | 10 - Safety of Navigation | 10103 - Radar | 40 - Rectify deficiencies prior to next US port after sailing foreign | All ships of 300 gross tonnage and upwards shall be fitted with a 9 GHz radar... PSCDO was notified that the vessel's 9ghz X-band radar antenna is inoperable, not rotating, and not transmitting. 74SOLAS(20)V/19.2.3.2
2025-03-02 | 8087165 | Sector Ohio Valley | 1205784 | Official Number (U.S.) | CAPT JOHNEY S | Towing Vessel | UNITED STATES |  |  |  | 13 - Propulsion and Auxiliary Machinery | 13199 - Other (machinery) | 50 - Rectify deficiencies w/in 30 days | Machinery and electrical systems must be designed and maintained to provide for safe operation. Vessels STBD propeller is fouled with a log. Make permanent repairs to ensure vessel is fully functional, the satisfaction of attending Marine Inspector.
2025-03-02 | 8086800 | Sector St Petersburg | 555455 | Official Number (U.S.) | FLYING FISH | Passenger Ship | UNITED STATES |  |  |  | 01 - Certificates & Documentation | CG001 - Certificate of Inspection (COI) | 701 - Prior to carriage of passengers/cargo | A vessel that is exposed to salt water more than three months in any 12 month period since the last examination must undergo a drydock examination and an internal structural at least once every two years. Vessel dry dock inspection drop dead date is 31MAR2025. Vessel must undergo a satisfactory dry dock and internal structural exam prior to the carriage of passengers. 46 CFR 176.600(c)(1)
2025-03-03 | 8087093 | Sector New York | 537672 | Official Number (U.S.) | OCEAN EAGLE V | Passenger Ship | UNITED STATES |  |  |  | 02 - Structural Conditions | 02111 - Beams, frames, floors-corrosion | 705 - Other - as specified | In general, compliance with the standards established by a recognized classification society will be considered satisfactory evidence of the structural adequacy of a vessel. During DDX, the following areas were identified for repair. Submit repair plan for each area below:Lazarette: Between FR 2 - 3 port side upper most inner plank found rotted. OLD T 46 CFR 177.10-1 Prior to Credit Drydock
2025-03-03 | 8087093 | Sector New York | 537672 | Official Number (U.S.) | OCEAN EAGLE V | Passenger Ship | UNITED STATES |  |  |  | 02 - Structural Conditions | 02111 - Beams, frames, floors-corrosion | 705 - Other - as specified | In general, compliance with the standards established by a recognized classification society will be considered satisfactory evidence of the structural adequacy of a vessel. During DDX, the following areas were identified for repair. Submit repair plan for each area below:Cosmetic FRP repair required on the starboard side in two areas at the chine and the underside where the first layer of FRP was breached. OLD T 46 CFR 177.10-1 Prior to Credit Drydock
2025-03-03 | 8087093 | Sector New York | 537672 | Official Number (U.S.) | OCEAN EAGLE V | Passenger Ship | UNITED STATES |  |  |  | 13 - Propulsion and Auxiliary Machinery | 13101 - Propulsion main engine | 705 - Other - as specified | A periodic examination made iaw the requirements of this subpart shall include the underwater hull and appendages, propellers, shafting, stern bearings, rudders through hull fittings, sea valves...and shall be of sufficient scope to determine these items are in satisfactory condition for the service intended. During operational test, observed Port and Stbd MDE S/W inlet valves unable to fully close. OLD T 46 CFR 176.15-5 Prior to Credit Drydock
2025-03-03 | 8067286 | Sector San Juan | 1022218 | Official Number (U.S.) | TRAVELER | Passenger Ship | UNITED STATES |  |  |  | 02 - Structural Conditions | 02110 - Beams, frames, floors-op. damage | 705 - Other - as specified | Live termites have been found in the framing, adjacent to the water tank. Provide a fumigation certificate hat the area has been treated by a professional exterminator service.
2025-03-03 | 8067286 | Sector San Juan | 1022218 | Official Number (U.S.) | TRAVELER | Passenger Ship | UNITED STATES |  |  |  | 02 - Structural Conditions | 02106 - Hull damage impairing seaworthiness | 16 - Rectify deficiencies w/in 14 days | Aluminium support stanchion bases for the stern bench both were found corroded, allowing water to enter the under deck into the lazzarette.
2025-03-03 | 8067286 | Sector San Juan | 1022218 | Official Number (U.S.) | TRAVELER | Passenger Ship | UNITED STATES |  |  |  | 02 - Structural Conditions | 02117 - Decks - corrosion | 705 - Other - as specified | Crop and renew wood rot identified under the water tank, underneath of the superstructure, inside of the vessel portside, and area adjacent where the termites were found.
2025-03-03 | 8087093 | Sector New York | 537672 | Official Number (U.S.) | OCEAN EAGLE V | Passenger Ship | UNITED STATES |  |  |  | 02 - Structural Conditions | 02111 - Beams, frames, floors-corrosion | 705 - Other - as specified | In general, compliance with the standards established by a recognized classification society will be considered satisfactory evidence of the structural adequacy of a vessel. During DDX, the following areas were identified for repair. Submit repair plan for each area below:Lazarette:Between upper longitudinal sideshell Frame 1 - 2 starboard side upper most inner plank found rotted just behind the clamp. OLD T 46 CFR 177.10-1 Prior to Credit Drydock
2025-03-03 | 8087099 | Sector Virginia | 9406180 | IMO Number | VELA | General Dry Cargo Ship | LIBERIA |  |  |  | 07 - Fire Safety | 07126 - Oil accumulation in engine room | 17 - Rectify deficiencies prior to departure | Means shall be provided to control leaks of flammable liquids. PSCO observed fuel oil leak from the fuel injectors on the M/E cylinder #5. 74SOLAS(09)II-2/4.1.1 Code 17abc
2025-03-03 | 8086337 | Sector San Francisco | 290571 | Official Number (U.S.) | JUST DREAMING | Passenger Ship | UNITED STATES |  |  |  | 07 - Fire Safety | 07120 - Means of escape | 16 - Rectify deficiencies w/in 14 days | Each door, hatch, or scuttle, used as a means of escape, must be ... of adequate strength. Handles and securing devices must be permanently installed and not capable of being easily removed. The forward escape hatch had broken handle/securing device, replace and install to MI satisfaction. 46 CFR 177.500 (h)
2025-03-03 | 8087140 | Sector Houston/Galveston | 9595149 | IMO Number | MARMOR | Bulk Carrier | MARSHALL ISLANDS |  | RINA | RINA | 04 - Emergency Systems | 04114 - Emergency source of power - Emergency generator | 17 - Rectify deficiencies prior to departure | EACH EMERCENCY GENERATING SET ARRANGED TO BE AUTOMATICALLY STARTED SHALL BE EQUIPPED WITH STARTING DEVICES APPROVED BY ADMINISTRATION WITH A STORED ENERGY CAPABILITY OF AT LEAST THREE CONSECUTIVE STARTS. PSCO OBSEVERED THE PRIMARY MEANS OF STARTING FOR THE EMERGENCY GENERATOR INOPERABLE. 74 SOLAS (20) II-1/44.2
2025-03-03 | 8087099 | Sector Virginia | 9406180 | IMO Number | VELA | General Dry Cargo Ship | LIBERIA |  |  |  | 07 - Fire Safety | 07109 - Fixed fire extinguishing installation | 17 - Rectify deficiencies prior to departure | Fire fighting systems and appliances shall be kept in good working order and readily available for immediate use. PSCO observed air leak coming from CO2 bottle #60 hose connection to distribution line. 74 SOLAS(20)II-2/14.2.1.2 Code 17 abc
2025-03-03 | 8086337 | Sector San Francisco | 290571 | Official Number (U.S.) | JUST DREAMING | Passenger Ship | UNITED STATES |  |  |  | 02 - Structural Conditions | 02199 - Other (Structural condition) | 16 - Rectify deficiencies w/in 14 days | A drydock examination conducted in compliance with § 176.600 must be conducted while the vessel is hauled out of the water or placed in a drydock or slipway. During the examination all accessible parts of the vessel's underwater body and all through hull fittings, including sea valves...shall be made available for examination. MI observed the following failed valves; 1) Port engine raw water intake, 2) Port Air Conditioning raw water intake, 3) Aft Generator Raw water intake. Replace valves to MI satisfaction. 46 CFR 176.610(a)
2025-03-03 | 8087278 | Marine Safety Unit Baton Rouge | 1224567 | Official Number (U.S.) | KIRBY 10447 | Barge | UNITED STATES |  |  |  | 99 - Other | 99101 - Other (Safety in general) | 701 - Prior to carriage of passengers/cargo | On every tank vessel, an internal structural exam (ISE) must be completed every 5 years. Vessel's ISE became past due on February 28, 2025. No cargo operations authorized until an ISE is completed to the satisfaction of an attending Coast Guard Marine Inspector.
2025-03-03 | 8087426 | Sector Mobile | 931967 | Official Number (U.S.) | ZEKE'S LADY | Passenger Ship | UNITED STATES |  |  |  | 99 - Other | 99101 - Other (Safety in general) | 17 - Rectify deficiencies prior to departure | The master shall conduct sufficient drills and give sufficient instructions to make sure that all crew members are familiar with their duties during emergencies that necessitate abandoning ship or the recovery of persons who have fallen overboard. Captain had not performed required drills for 2025. COmplete and log all drills
2025-03-03 | 8087517 | Sector Mobile | 951056 | Official Number (U.S.) | GLENN L. SWETMAN | Passenger Ship | UNITED STATES |  |  |  | 11 - Life Saving Appliances | 11116 - Distress flares | 16 - Rectify deficiencies w/in 14 days | 46 CFR 180.68 A vessel on a lakes, bays, and sounds, or rivers route must carry: (1) Three hand red flare distress signals approved in accordance with § 160.021 in subchapter Q of this chapter, or other standard specified by the Commandant; and (2) Three hand orange smoke distress signals approved in accordance with § 160.037 in subchapter Q of this chapter, or other standard specified by the Commandant.
2025-03-03 | 8087517 | Sector Mobile | 951056 | Official Number (U.S.) | GLENN L. SWETMAN | Passenger Ship | UNITED STATES |  |  |  | 04 - Emergency Systems | 04113 - Water level indicator | 16 - Rectify deficiencies w/in 14 days | 46 CFR 182.530(a) On a vessel of at least 7.9 meters (26 feet) in length, a visual and audible alarm must be provided at the operating station to indicate a high water level in each of the following normally unmanned spaces:(1) A space with a through-hull fitting below the deepest load waterline, **Vessel operator was informed that while operating the vessel they must keep the door open that has a unobstructed line of sight to the engine room open.**
2025-03-03 | 8085050 | Sector Miami | 1319919 | Official Number (U.S.) | UFLY V | Passenger Ship | UNITED STATES |  |  |  | 07 - Fire Safety | 07114 - Remote Means of control (opening,pumps,ventilation,etc.) Machinery spaces | 50 - Rectify deficiencies w/in 30 days | Remote fuel shutoff stations must be marked in clearly legible letters at least 25 millimeters (1 inch) high indicating purpose of the valve and direction of operation. Remote fuel shutoff direction of operation directions missing.
2025-03-03 | 8081462 | Marine Safety Unit Savannah | 916577 | Official Number (U.S.) | SAVANNAH RIVER QUEEN | Passenger Ship | UNITED STATES |  |  |  | 99 - Other | 99101 - Other (Safety in general) | 16 - Rectify deficiencies w/in 14 days | (b) All watertight doors in subdivision bulkheads must be kept tightly closed during the navigation of the vessel except when being used for transit between compartments.
2025-03-03 | 8081489 | Marine Safety Unit Lewes | 942677 | Official Number (U.S.) | SECOND NATURE | Passenger Ship | UNITED STATES |  |  |  | 13 - Propulsion and Auxiliary Machinery | 13101 - Propulsion main engine | 50 - Rectify deficiencies w/in 30 days | Suitable covers, guards, or rails shall be installed in way of all exposed and hazardous places such as gears and rotating machinery. Rotating belt exposed on the generator in an an exposed area in the engine room. 46CFR177.35-15.
2025-03-03 | 8087099 | Sector Virginia | 9406180 | IMO Number | VELA | General Dry Cargo Ship | LIBERIA |  |  |  | 07 - Fire Safety | 07126 - Oil accumulation in engine room | 40 - Rectify deficiencies prior to next US port after sailing foreign | Means shall be provided to control leaks of flammable liquids. PSCO observed minor leakage of fuel oil from the M/E cylinder #1 fuel oil pump. 74SOLAS(09)II-2/4.1.1 Code 40ac
2025-03-03 | 8081462 | Marine Safety Unit Savannah | 916577 | Official Number (U.S.) | SAVANNAH RIVER QUEEN | Passenger Ship | UNITED STATES |  |  |  | 13 - Propulsion and Auxiliary Machinery | 13199 - Other (machinery) | 16 - Rectify deficiencies w/in 14 days | Propulsion machinery must be suitable in type and design for propulsion requirements of the hull in which it is installed and capable of operating at constant marine load under such requirements without exceeding its designed limitations. coolant leak on port engine, rectify leak.
2025-03-03 | 8088827 | Sector San Juan | 1134444 | Official Number (U.S.) | DAY OFF | Passenger Ship | UNITED STATES |  |  |  | 03 - Water/Weathertight Conditions | 03103 - Railing, gangway, walkway and means for safe passage | 16 - Rectify deficiencies w/in 14 days | Deck rails must be designed and constructed to withstand a point load of 200 pounds applied at any point in any direction, and a uniform load of 50 pounds per foot applied to the top rail in any direction. Pitting found in a weld at the base of a guardrail on the top deck near the operating station. Repair weld to the satisfaction of the attending Marine Inspector. 46 CFR 177.900(b) 16(c)
2025-03-03 | 8086310 | Sector Charleston | 1181734 | Official Number (U.S.) | MS. EVELYN | Passenger Ship | UNITED STATES |  |  |  | 13 - Propulsion and Auxiliary Machinery | 13104 - Bilge pumping arrangements | 16 - Rectify deficiencies w/in 14 days | A catamaran vessel must be equipped with bilge pumps for each hull. Port aft bilge pump was not operating.
2025-03-03 | 8087572 | Sector Puget Sound | 594261 | Official Number (U.S.) | GOODTIME III | Passenger Ship | UNITED STATES |  |  |  | 13 - Propulsion and Auxiliary Machinery | 13199 - Other (machinery) | 50 - Rectify deficiencies w/in 30 days | Fire main gate valve found to be corroded and not seating properly.
2025-03-03 | 8087640 | U.S. COAST GUARD FORCES MICRONESIA/SECTOR GUAM | 9300609 | IMO Number | USNS RICHARD E. BYRD | General Dry Cargo Ship | UNITED STATES |  |  |  | 13 - Propulsion and Auxiliary Machinery | 13101 - Propulsion main engine | 17 - Rectify deficiencies prior to departure | The machinery and associated piping systems and fittings shall be of a design and construction adequate for the service for which they are intended. The design shall have regard to materials used in construction, the purpose for which the equipment is intended, the working conditions to which it will be subjected and the environmental conditions on board. Due to the flood water experienced in the propulsion motor room bilge, the propulsion motor casing experienced an ingress of approximately 1.5 inches in the casing bottom. Provide manufacturer technician report attesting to satisfactory condition of the propulsion motor unit as well as class survey report attesting to satisfactory condition. 74 SOLAS (2020 Cons.)II-1/26
2025-03-03 | 8083513 | Sector Upper Mississippi River | 505895 | Official Number (U.S.) | TOM SAWYER | Passenger Ship | UNITED STATES |  |  |  | 13 - Propulsion and Auxiliary Machinery | 13103 - Gauges, thermometers, etc | 50 - Rectify deficiencies w/in 30 days | Gages to indicate cooling water discharge temperature and lubricating, oil pressure shall be provided for all propulsion engines and located so as to be in view of the operator. Several engineering gauges at the operating station were found inoperable. prove proper operation of all.
2025-03-03 | 8085050 | Sector Miami | 1319919 | Official Number (U.S.) | UFLY V | Passenger Ship | UNITED STATES |  |  |  | 11 - Life Saving Appliances | 11116 - Distress flares | 10 - Deficiency Rectified | A vessel on a lakes, bays, and sounds, or rivers route must carry:(1) Three hand red flare distress signals and(2) Three hand orange smoke distress signals. Flares on board were expired. CORRECTED ON THE SPOT
2025-03-03 | 8086337 | Sector San Francisco | 290571 | Official Number (U.S.) | JUST DREAMING | Passenger Ship | UNITED STATES |  |  |  | 07 - Fire Safety | 07103 - Division - decks, bulkheads and penetrations | 16 - Rectify deficiencies w/in 14 days | The general construction of the vessel shall be as to minimize fire hazards insofar as reasonable and practicable. The starboard aft cable penetration in the engine room had an open boundary failing to maintain its vapor tightness, rectify to MI satisfaction. 46 CFR 177.10-5 (Old T)
2025-03-03 | 8081489 | Marine Safety Unit Lewes | 942677 | Official Number (U.S.) | SECOND NATURE | Passenger Ship | UNITED STATES |  |  |  | 03 - Water/Weathertight Conditions | 03199 - Other (load lines) | 50 - Rectify deficiencies w/in 30 days | Penetrations and opendings in watertight bulkheads must be kept as high and as far inboard as practicable and have a means to make them watertight. Watertight bulkead aft of the anchor chamber has an opening low and center in the bulkhead wall with cables running through it that is not watertight. Make bulkhead watertight and ready for further inspection by MI. 46CFR171.114
2025-03-03 | 8074035 | Sector St Petersburg | 1245410 | Official Number (U.S.) | MISS GULFPORT | Passenger Ship | UNITED STATES |  |  |  | 11 - Life Saving Appliances | 11118 - Lifejackets incl. provision and disposition | 705 - Other - as specified | An adult life jacket must be provided for each person carried on board a vessel. Vessel was missing 03 required adult life jackets. Adult passenger count reduced to 50 passengers. 46 CFR 180.71(a) 705c
2025-03-03 | 8087103 | Sector Virginia | 1335005 | Official Number (U.S.) | CAPE STARR | Ro-Ro Cargo Ship | UNITED STATES |  |  |  | 05 - Radio Communications | 05199 - Other (radio communication) | 50 - Rectify deficiencies w/in 30 days | An emergency means comprised of either fixed or portable equipment or both shall be provided for two-way communications between emergency control stations, muster & embarkation stations & strategic positions on board. During fire drill Marine Inspector observed VHF radios used by crew did not work from CO2 ROOM to Bridge.
2025-03-03 | 8061066 | Sector Los Angeles/Long Beach | 699506 | Official Number (U.S.) | THUNDERBIRD | Passenger Ship | UNITED STATES |  |  |  | 02 - Structural Conditions | 02108 - Electrical installations in general | 16 - Rectify deficiencies w/in 14 days | Electrical equipment on a vessel must be installed and maintained to: Protect passengers, crew, other persons, and the vessel from electrical hazards, including fire, caused by or originating in electrical equipment, and electric shock. Light switch cover was found loose with exposed wires in collision bulkhead space. 46 CFR 183.200(b)
2025-03-03 | 8087099 | Sector Virginia | 9406180 | IMO Number | VELA | General Dry Cargo Ship | LIBERIA |  |  |  | 13 - Propulsion and Auxiliary Machinery | 13199 - Other (machinery) | 40 - Rectify deficiencies prior to next US port after sailing foreign | The machinery, associated piping systems and fittings shall be of a design and construction adequate for the service for which they are intended and shall be so installed and protected as to reduce to a minimum any danger to persons on board. PSCO observed soft patch and leak from the forward LT cooler sea water inlet pipe. 74 SOLAS(04)II-1/26.1 Code 40ac
2025-03-03 | 8087099 | Sector Virginia | 9406180 | IMO Number | VELA | General Dry Cargo Ship | LIBERIA |  |  |  | 03 - Water/Weathertight Conditions | 03104 - Cargo & other hatchways | 40 - Rectify deficiencies prior to next US port after sailing foreign | The construction and means for securing the weather tightness of cargo and other hatchways in position 1 and 2 shall be at least equivalent to the requirements of regulations 15 and 16 of this annex. PSCO observed multiple ventiliation covers not able to be secured weather tight for cargo holds 4,5, and 6. ICLL(88)14.1 Code ac
2025-03-03 | 8081462 | Marine Safety Unit Savannah | 916577 | Official Number (U.S.) | SAVANNAH RIVER QUEEN | Passenger Ship | UNITED STATES |  |  |  | 13 - Propulsion and Auxiliary Machinery | 13103 - Gauges, thermometers, etc | 16 - Rectify deficiencies w/in 14 days | (a) All safety and relief valves for use on pressure vessels or piping systems must be designed to meet the protection and service requirements for which they are intended and must be set to relieve at a pressure which does not exceed the “maximum allowable working pressure” of the pressure vessel or piping system. Relief valves are not required to have huddling chambers for other than steam service. In addition, safety valves used on vessels in which steam is generated must meet the standards in § 52.01-120 of this subchapter except § 52.01-120(a)(9). For steam service below 206 kPa (30 psig), bodies of safety valves may be made of cast iron.
2025-03-03 | 8061066 | Sector Los Angeles/Long Beach | 699506 | Official Number (U.S.) | THUNDERBIRD | Passenger Ship | UNITED STATES |  |  |  | 09 - Working and Living Conditions | 09112 - Medical Equipment | 16 - Rectify deficiencies w/in 14 days | A vessel must carry either a first-aid kit that meets the requirements in 46 CFR 199.175(b)(10) or a kit with equivalent contents and instructions. Vessel's first aid kit expired on 31OCT25. 46 CFR 184.710
2025-03-03 | 8087099 | Sector Virginia | 9406180 | IMO Number | VELA | General Dry Cargo Ship | LIBERIA |  |  |  | 13 - Propulsion and Auxiliary Machinery | 13199 - Other (machinery) | 40 - Rectify deficiencies prior to next US port after sailing foreign | The machinery, associated piping systems and fittings shall be of a design and construction adequate for the service for which they are intended and shall be so installed and protected as to reduce to a minimum any danger to persons on board. PSCO observed soft patch and leak from the aft LT cooler sea water outlet pipe. 74 SOLAS(04)II-1/26.1 Code 40ac
2025-03-03 | 8087099 | Sector Virginia | 9406180 | IMO Number | VELA | General Dry Cargo Ship | LIBERIA |  |  |  | 07 - Fire Safety | 07126 - Oil accumulation in engine room | 17 - Rectify deficiencies prior to departure | Means shall be provided to control leaks of flammable liquids. PSCO observed fuel oil leak from the fuel injectors on the M/E cylinder #6. 74SOLAS(09)II-2/4.1.1 Code 17abc
2025-03-03 | 8087111 | Sector New York | 9315824 | IMO Number | ODYSSEUS | General Dry Cargo Ship | LIBERIA |  |  |  | 13 - Propulsion and Auxiliary Machinery | 13105 - UMS - Ship | 30 - Ship detained | Bilge wells in periodically unattended machinery spaces shall be located and monitored in such way that the accumulation of liquids is detected at normal angles of trim and heel... PSCO observed that the level has been operating in an unmanned machinery space status without operable bilge alarms since 19DEC24. 74SOLAS(04)II-1/48.1
2025-03-03 | 8087931 | Marine Safety Unit Lewes | 9439395 | IMO Number | PS AMALFI | Tank Ship | MALTA |  | RINA | RINA | 13 - Propulsion and Auxiliary Machinery | 13101 - Propulsion main engine | 17 - Rectify deficiencies prior to departure | The condition of the ship and its equipment shall be maintained to conform with the provisions of the present regulations to ensure that the ship, in all respects, will remain fit to proceed to sea without danger to the ship or persons onboard. While conducting pre-departure checks, the vessel experienced a fault on their main engine cylinder lubrication system. 74SOLAS (2020) I/II
2025-03-03 | 8074035 | Sector St Petersburg | 1245410 | Official Number (U.S.) | MISS GULFPORT | Passenger Ship | UNITED STATES |  |  |  | 07 - Fire Safety | 07110 - Fire fighting equipment and appliances | 701 - Prior to carriage of passengers/cargo | At each initial and subsequent inspection for certification, the owner or managing operator must be prepared to conduct tests and have the vessel ready for inspection of its fire protection equipment. Vessel was missing 01 required portable fire extinguisher (size 2A) 46 CFR 176.810
2025-03-03 | 8087511 | Marine Safety Unit Savannah | 1336421 | Official Number (U.S.) | PROGRESS | Barge | UNITED STATES |  |  |  | 02 - Structural Conditions | 02110 - Beams, frames, floors-op. damage | 705 - Other - as specified | Crowley has been granted extension of the deadline for permanent repairs until the next scheduled drydock. As a temporary measure to restore structural strength, Crowley proposes: - Cropping and replacing the tripped portions of the flat bar stiffeners with new stiffeners fitted to the damage profile. - Adding a longitudinal stiffener along the center of the inset area, running between adjacent transverse frames. This stiffener will be of similar material to the transverse stiffeners being replaced and will further restore strength. - Establish a monthly maintenance task on or electronic compliance program, to visually inspect location ensuring integrity. These temporary repairs will be performed while the barge remains afloat, ensuring structural integrity until a full repair can be completed in dry-dock. Visual inspection ensures vessel integrity during the period of the Condition of Class. This approach presents the lowest risk to the barge while allowing for a more effective permanent repair. Vessel is to follow temporary repair sketch as approved.
2025-03-03 | 8074035 | Sector St Petersburg | 1245410 | Official Number (U.S.) | MISS GULFPORT | Passenger Ship | UNITED STATES |  |  |  | 01 - Certificates & Documentation | CG001 - Certificate of Inspection (COI) | 705 - Other - as specified | A vessel to which this subchapter applies may not be operated without having on board a valid U.S. Coast Guard Certificate of Inspection. Vessel did not have Certificate of Inspection on board. Rectify within 7 days to the satisfaction of the USCG. 46 CFR 176.100(a) 705c
2025-03-03 | 8074035 | Sector St Petersburg | 1245410 | Official Number (U.S.) | MISS GULFPORT | Passenger Ship | UNITED STATES |  |  |  | 03 - Water/Weathertight Conditions | 03199 - Other (load lines) | 705 - Other - as specified | The number of penetrations in a watertight bulkhead must be minimized. A penetration in a watertight bulkhead must be as high and as far inboard in the bulkhead as practicable, and made watertight. Inspector observed penetrations through bulkhead between forward void space and engine room that was not watertight. Rectify within 7 days to the satisfaction of the USCG. 46 CFR 179.320(c)
2025-03-03 | 8085050 | Sector Miami | 1319919 | Official Number (U.S.) | UFLY V | Passenger Ship | UNITED STATES |  |  |  | 10 - Safety of Navigation | 10109 - Lights, shapes, sound-signals | 50 - Rectify deficiencies w/in 30 days | All vessels must have navigation lights that are in compliance with the applicable sections of the International and Inland Navigation Rules. Vessel is missing its anchor light.
2025-03-03 | 8087640 | U.S. COAST GUARD FORCES MICRONESIA/SECTOR GUAM | 9300609 | IMO Number | USNS RICHARD E. BYRD | General Dry Cargo Ship | UNITED STATES |  |  |  | 02 - Structural Conditions | 02106 - Hull damage impairing seaworthiness | 17 - Rectify deficiencies prior to departure | In addition to the requirements contained elsewhere in the present regulations, ships shall be designed, constructed and maintained in compliance with the structural, mechanical and electrical requirements of a classification society. Sea valve for reverse osmosis system failed, flooding the propulsion motor room to approximately 17 inches above bilge well. Sea valve failed at the body and bonnet flange due to wasted and sheered fastener bolts. 74 SOLAS (2020 Cons.) II-1/3-1
2025-03-03 | 8085050 | Sector Miami | 1319919 | Official Number (U.S.) | UFLY V | Passenger Ship | UNITED STATES |  |  |  | 01 - Certificates & Documentation | 01305 - Log-books/compulsory entries | 50 - Rectify deficiencies w/in 30 days | The owner, charterer, master or managing operator shall instruct each crew member, upon first being employed and prior to getting underway for the first time on a particular vessel and at least once every three months, as to the duties that the crew member is expected to perform in an emergency including, but not limited to, the emergency instructions listed on the emergency instruction placard. Crew training shall be logged or otherwise documented for review by the Coast Guard upon request. The training entry shall include the following information.(1) Date of the training; and(2) General description of the training topics. Documentation of drills was not available for review.
2025-03-03 | 8087343 | Sector New York | 965730 | Official Number (U.S.) | CARILLON | Passenger Ship | UNITED STATES |  |  |  | 02 - Structural Conditions | 02111 - Beams, frames, floors-corrosion | 705 - Other - as specified | Assess the cracks in the transverse floor frames accordingly and provide an assessment of the damage and a plan for repair if need be. ] Prior to credit DDX
2025-03-03 | 8083513 | Sector Upper Mississippi River | 505895 | Official Number (U.S.) | TOM SAWYER | Passenger Ship | UNITED STATES |  |  |  | 07 - Fire Safety | 07113 - Fire pumps and its pipes | 50 - Rectify deficiencies w/in 30 days | The minimum capacity of the power fire pump shall be 50 gallons per minute at a pressure of not less than 60 pounds per square inch at the pump outlet. The pump outlet shall be fitted with a pressure gage. The fire pump gauge was inoperable.
2025-03-03 | 8109252 | Sector Honolulu | 512707 | Official Number (U.S.) | CAROLYN | Towing Vessel | UNITED STATES |  |  |  | 13 - Propulsion and Auxiliary Machinery | 13199 - Other (machinery) | 50 - Rectify deficiencies w/in 30 days | To stop the flow of fuel in the event of a fire or break in the fuel line, a remote fuel shutoff valve must be fitted on any fuel line that supplies fuel directly to a propulsion engine or generator prime mover. Fuel shut off valves would not fully closed.
2025-03-03 | 8088330 | Marine Safety Detachment Santa Barbara | 604495 | Official Number (U.S.) | FREEDOM | Passenger Ship | UNITED STATES |  |  |  | 01 - Certificates & Documentation | CG001 - Certificate of Inspection (COI) | 701 - Prior to carriage of passengers/cargo | A vessel that is exposed to salt water more than three months in any 12 month period since the last examination must undergo a drydock examination and an internal structural at least once every two years. Vessel's dry dock examination date was overdue on 01MAR2025. Vessel is not to carry passengers until a satisfactory dry dock examination is completed. 46 CFR 176.600(c)(1)
2025-03-03 | 8087332 | Sector San Juan | 9899208 | IMO Number | DESERT SEEKER | Bulk Carrier | MARSHALL ISLANDS |  | AMERICAN BUREAU OF SHIPPING | AMERICAN BUREAU OF SHIPPING | 14 - Pollution Prevention | 14614 - Sulphur oxides | 60 - Rectify deficiencies prior to movement | WHILE A SHIP IS OPERATING WITHIN AN EMISSION CONTROL AREA, THE SULPHUR CONTENT OF FUEL OIL USED ONBOARD THAT SHIP SHALL NOT EXCEED 0.10%M/M. PSCO OBSERVED THAT FUEL OIL CHANGE OVER PROCEDURE WAS NOT CONDUCTED FOR THE U.S. CARIBBEAN SEA EMISSION CONTROL AREA PRIOR TO ENTRY. MARPOL VI/14.4
2025-03-03 | 8087332 | Sector San Juan | 9899208 | IMO Number | DESERT SEEKER | Bulk Carrier | MARSHALL ISLANDS |  | AMERICAN BUREAU OF SHIPPING | AMERICAN BUREAU OF SHIPPING | 15 - Safety Management Systems (ISM) | 15106 - Shipboard operations | 50 - Rectify deficiencies w/in 30 days | THE COMPANY SHOULD ESTABLISH PROCEDURES, PLANS, AND INSTRUCTIONS, INCLUDING CHECKLISTS AS APPROPRIATE, FOR KEY SHIPBOARD OPERATIONS CONCERNING THE PROTECTION OF THE ENVIRONMENT. THE OPERATIONAL NATURE OF DEFICIENCY 01 PROVIDE THE LACK OF EFFECTIVENESS OF THE IMPLEMENTATION OF THE ISM CODE. A SAFETY MANAGEMENT AUDIT CARRIED OUT BY THE ADMIN/RO W/ CORRESPONDING FINDINGS ARE REQUIRED. 74 SOLAS(20) IX/3 ISM CODE 7
2025-03-03 | 8130361 | Sector San Diego | 278969 | Official Number (U.S.) | FISHERMAN III | Passenger Ship | UNITED STATES |  |  |  | 03 - Water/Weathertight Conditions | 03199 - Other (load lines) | 705 - Other - as specified | It was discovered bulkhead between Tank Compartment and Lazarette was not water tight. After reviewing subdivision calculations bulk head is required to be water tight. Make bulkhead water tight.
2025-03-03 | 8074035 | Sector St Petersburg | 1245410 | Official Number (U.S.) | MISS GULFPORT | Passenger Ship | UNITED STATES |  |  |  | 05 - Radio Communications | 05103 - Main installation | 705 - Other - as specified | All operator licenses required by this subpart must be readily available for inspection. Vessel did not have the Federal Communications Commission (FCC) Station License or the FCC Safety Radiotelephony Certificate on board and available for inspection. Rectify within 7 day to the satisfaction of the USCG. 46 CFR 80.175 705c
2025-03-03 | 8086337 | Sector San Francisco | 290571 | Official Number (U.S.) | JUST DREAMING | Passenger Ship | UNITED STATES |  |  |  | 13 - Propulsion and Auxiliary Machinery | 13104 - Bilge pumping arrangements | 16 - Rectify deficiencies w/in 14 days | A submersible electric bilge pump may be used as a power bilge pump required by Table 182.520(a) ... provided that: The pump is permanently mounted. The submersible bilge pump in the kitchen galley space was not permanently mounted, rectify to MI satisfaction. 46 CFR 182.520(e)(3)
2025-03-03 | 8085050 | Sector Miami | 1319919 | Official Number (U.S.) | UFLY V | Passenger Ship | UNITED STATES |  |  |  | 01 - Certificates & Documentation | 01203 - Certificates for radio personnel | 50 - Rectify deficiencies w/in 30 days | Each ship transporting more than six passengers for hire equipped with a radiotelephone station in accordance with Part III of Title III of the Communications Act must carry a radio operator who meets the following requirements: Where the station power does not exceed 250 watts carrier power or 1500 watts peak envelope power, the radio operator must hold a marine radio operator permit or higher class license. Captain did not provide a marine operator permit. 47 CFR 80.159
2025-03-03 | 8087105 | Sector Houston/Galveston | 1163969 | Official Number (U.S.) | NATIONAL GLORY | General Dry Cargo Ship | UNITED STATES | AMERICAN BUREAU OF SHIPPING | AMERICAN BUREAU OF SHIPPING | UNITED STATES | 02 - Structural Conditions | 02112 - Hull - corrosion | 16 - Rectify deficiencies w/in 14 days | In general, compliance with the standards established by the American Bureau of Shipping (ABS), see subpart 90.35 of this subchapter, will be considered as satisfactory evidence of the structural efficiency of the vessel. However, in special cases, a detailed analysis of the entire structure or some integral part may be made by the Coast Guard to determine the structural requirements. The vessel has significant wastage in the engine room sideshell plating, rendering the plate thickness below the ABS acceptable standards. Submit a detailed permanent repair proposal through ABS to the USCG, to bring the affected areas into compliance with the ABS minimum thickness rules. This shall include material lists, drawings, and engineering analysis. 46CFR92.01-10(a) 16ac 21MAR2025 - extended to 01APR2025 - MHM 31MAR2025 - extended to 15APR2025 - MHM 14APR2025 - extended to 01MAY2025; final repairs due 01JUN2025
2025-03-03 | 8081489 | Marine Safety Unit Lewes | 942677 | Official Number (U.S.) | SECOND NATURE | Passenger Ship | UNITED STATES |  |  |  | 05 - Radio Communications | 05111 - Satellite EPIRB 406MHz/1.6GHz | 705 - Other - as specified | Each vessel that operates beyond 3-NM from the coastline shall have an EPIRB intalled to automatically float free. Hydrostatic release expired. Vessel restricted to within 3-NM from shore until replaced and attested to by MI. 46CFR180.64
2025-03-03 | 8087233 | Sector Corpus Christi | 582169 | Official Number (U.S.) | JETTY BOAT | Passenger Ship | UNITED STATES |  |  |  | 07 - Fire Safety | 07199 - Other (fire safety) | 50 - Rectify deficiencies w/in 30 days | Unless other means are provided to ensure that a potential waste receptacle fire would be limited to the receptacle, waste receptacles must be constructed of noncombustible materials with no openings in the sides or bottom.
2025-03-03 | 8087111 | Sector New York | 9315824 | IMO Number | ODYSSEUS | General Dry Cargo Ship | LIBERIA |  |  |  | 15 - Safety Management Systems (ISM) | 15106 - Shipboard operations | 30 - Ship detained | The company should establish procedures to ensure that the ship is maintained in accordance with the provisions of the relevant rules and regulations established by the company. The operational nature of the deficiencies noted below provide objective evidence of a serious failure of the implementing of the ISM Code. An external audit report satisfying to the OCMI must be submitted prior to clearance of this deficiency. 74SOLAS(20)Ix13.1, ISM Code 10.1
2025-03-03 | 8085050 | Sector Miami | 1319919 | Official Number (U.S.) | UFLY V | Passenger Ship | UNITED STATES |  |  |  | 11 - Life Saving Appliances | 11118 - Lifejackets incl. provision and disposition | 50 - Rectify deficiencies w/in 30 days | Each child size life jacket must be stowed in a location that is appropriately marked and separated from adult life jackets so the child size life jackets are not mistaken for adult life jackets. Child life jackets are not physically separated from adults.
2025-03-03 | 8081462 | Marine Safety Unit Savannah | 916577 | Official Number (U.S.) | SAVANNAH RIVER QUEEN | Passenger Ship | UNITED STATES |  |  |  | 11 - Life Saving Appliances | 11118 - Lifejackets incl. provision and disposition | 16 - Rectify deficiencies w/in 14 days | (c) Each life jacket must be approved under approval series 160.002, 160.005, 160.055, 160.155, 160.176, or 160.255 in sub chapter Q of this chapter, or other standard specified by the Commandant. An inflatable life jacket approved under approval series 160.255 must include a full back-up inflation chamber. All child life jackets that were deemed not serviceable on todays inspection (11) shall be changed out with serviceable approved replacement.
2025-03-03 | 8087105 | Sector Houston/Galveston | 1163969 | Official Number (U.S.) | NATIONAL GLORY | General Dry Cargo Ship | UNITED STATES | AMERICAN BUREAU OF SHIPPING | AMERICAN BUREAU OF SHIPPING | UNITED STATES | 02 - Structural Conditions | 02112 - Hull - corrosion | 17 - Rectify deficiencies prior to departure | In general, compliance with the standards established by the American Bureau of Shipping (ABS), see subpart 90.35 of this subchapter, will be considered as satisfactory evidence of the structural efficiency of the vessel. However, in special cases, a detailed analysis of the entire structure or some integral part may be made by the Coast Guard to determine structural requirements. Temporary repairs shall be completed in accordance with the ABS approved proposal and engineering analysis, to the satisfaction of the attending ABS Surveyor and USCG Marine Inspector.
2025-03-03 | 8082266 | Sector Honolulu | 9686699 | IMO Number | STI VIRTUS | Tank Ship | MARSHALL ISLANDS |  | DNV | DNV | 01 - Certificates & Documentation | 01108 - Load Lines (including Exemption) | 50 - Rectify deficiencies w/in 30 days | The ring, lines and letters shall be painted in white or yellow on a dark ground or in black on a light ground. They shall also be permanently marked on the sides of the ship to the satisfaction of the administration. The marks shall be plainly visible. Load Line mark displayed on hull of vessel on both port and starboard side did not match what was displayed on Load Line Certificate, and permanent marking could not be verified.
2025-03-03 | 8086310 | Sector Charleston | 1181734 | Official Number (U.S.) | MS. EVELYN | Passenger Ship | UNITED STATES |  |  |  | 07 - Fire Safety | 07110 - Fire fighting equipment and appliances | 16 - Rectify deficiencies w/in 14 days | A vessel not required to have a power driven fire pump must have at least three 9.5 liter (2.5 gallon) buckets, with an attached lanyard satisfactory to the cognizant OCMI, placed so at to be easily available during an emergency. The words “FIRE BUCKET” must be in contrasting color on each bucket. Two of three fire buckets were broken.
2025-03-03 | 8087426 | Sector Mobile | 931967 | Official Number (U.S.) | ZEKE'S LADY | Passenger Ship | UNITED STATES |  |  |  | 13 - Propulsion and Auxiliary Machinery | 13104 - Bilge pumping arrangements | 17 - Rectify deficiencies prior to departure | A vessel must be provided with bilge pumps in accordance with Table 182.520(a). Vessel's required hand bilge pump was inoperable.
2025-03-03 | 8083513 | Sector Upper Mississippi River | 505895 | Official Number (U.S.) | TOM SAWYER | Passenger Ship | UNITED STATES |  |  |  | 09 - Working and Living Conditions | 09209 - Electrical | 50 - Rectify deficiencies w/in 30 days | A voltmeter and an ammeter shall be provided that can be used for measuring voltage and current of each generator that is in operation. Ammeter in engine room was found inoperable.
2025-03-03 | 8086337 | Sector San Francisco | 290571 | Official Number (U.S.) | JUST DREAMING | Passenger Ship | UNITED STATES |  |  |  | 02 - Structural Conditions | 02199 - Other (Structural condition) | 16 - Rectify deficiencies w/in 14 days | A drydock examination conducted in compliance with § 176.600 must be conducted while the vessel is hauled out of the water or placed in a drydock or slipway. During the examination all accessible parts of the vessel's underwater body ... shall be made available for examination. The worm shoe below the keel towards the middle forward had signs of decay and epoxy patches appear to be degrading. Scarf identified areas to good wood and provide repair proposal for MI review. 46 CFR 176.610 (a)
2025-03-03 | 8085697 | Sector Miami | 9330032 | IMO Number | LIBERTY OF THE SEAS | Passenger Ship | BAHAMAS, THE |  | BAHAMAS, THE | BAHAMAS, THE | 14 - Pollution Prevention | 14502 - Placards | 10 - Deficiency Rectified | EVERY SHIP OF 12 M OR MORE IN LENGTH OVERALL AND FIXED OR FLOATING PLATFORMS SHALL DISPLAY PLACARDS WHICH NOTIFY THE CREW AND PASSENGERS OF THE DISCHARGE REQUIREMENTS OF REGULATIONS 3,4,5 & 6 OF THIS ANNEX. MARPOL PLACARD WAS NOT DISPLAY IN REMBRANDT DINING GALLEY LOCATED IN DECK 3 ZONE 6. MARPOL 2017 ZNNEX V/10.1
2025-03-03 | 8087511 | Marine Safety Unit Savannah | 1336421 | Official Number (U.S.) | PROGRESS | Barge | UNITED STATES |  |  |  | 02 - Structural Conditions | 02110 - Beams, frames, floors-op. damage | 705 - Other - as specified | No extensive alterations involving the safety of a tank vessel either in regard to hull or machinery shall be made without the approval of the Commandant. Before such alterations are carried out, copies of plans and specifications in triplicate for the work involved shall be forwarded to the Officer in Charge, Marine Inspection, in whose zone the repairs will be made, for submission to Headquarters for approval. If approved one set of the plans and specifications, properly stamped and dated, shall be returned to the owner or to the repair yard designated by the owner; one set to the Officer in Charge, Marine Inspection, who forwarded the plans and specifications to Headquarters; and one set shall be retained at Headquarters. If such plans and specifications are not approved, the Commandant shall promptly notify the owner or designated shipyard wherein they fail to comply with the regulations in this chapter. No extensive repairs to the hull or machinery which affect the safety of a vessel shall be made without the knowledge of the Officer in Charge, Marine Inspection.
2025-03-03 | 8087600 | Sector St Petersburg | 1217717 | Official Number (U.S.) | B 33 | Barge | UNITED STATES |  |  |  | 01 - Certificates & Documentation | CG001 - Certificate of Inspection (COI) | 705 - Other - as specified | Certificate of Inspection is valid for 5 years. Vessel's current Certificate of Inspection expired 27FEB25. Vessel must complete a COI renewal inspection prior to cargo operations. 46 CFR 31.05-10 - 705C
2025-03-03 | 8085050 | Sector Miami | 1319919 | Official Number (U.S.) | UFLY V | Passenger Ship | UNITED STATES |  |  |  | 11 - Life Saving Appliances | 11117 - Lifebuoys incl. provision and disposition | 50 - Rectify deficiencies w/in 30 days | Each floating waterlight installed after March 11, 1997, on a vessel carrying only one ring buoy, must be attached to the lanyard with a corrosion-resistant clip. The clip must have a strength of at least 22.7 kilograms (50 pounds), and allow the waterlight to be quickly disconnected from the ring life buoy.
2025-03-03 | 8109964 | Sector Boston | 226070 | Official Number (U.S.) | ADVENTURE | Passenger Ship | UNITED STATES |  |  |  | 07 - Fire Safety | 07199 - Other (fire safety) | 16 - Rectify deficiencies w/in 14 days | Unless other means are provided to ensure that a potential waste receptacle fire would be limited to the receptacle, waste receptacles must be constructed of noncombustible materials with no openings in the sides or bottom. Vessel has combustible waste receptacles on board. Remove or replace all receptacles with ones that are of noncombustible material.
2025-03-03 | 8087233 | Sector Corpus Christi | 582169 | Official Number (U.S.) | JETTY BOAT | Passenger Ship | UNITED STATES |  |  |  | 10 - Safety of Navigation | 10199 - Other (navigation) | 50 - Rectify deficiencies w/in 30 days | Before getting underway on a voyage or as soon as practicable thereafter, the master of a vessel shall ensure that suitable public announcements are made informing all passengers of the following: (1) The location of emergency exits, survival craft embarkation areas, and ring life buoys;(2) The stowage location(s) of life jackets;(3) Either:(i) The proper method of donning and adjusting life jackets of the type(s) carried on the vessel including a demonstration of the proper donning of a lifejacket, or(ii) That passengers may contact a crew member for a demonstration as appropriate, prior to beginning an oceans or coastwise voyage(4) The location of the instruction placards for life jackets and other lifesaving devices; (5)That all passengers will be required to don life jackets when possible hazardous conditions exist, as directed by the master; and (6)If the vessel is operating with reduced manning or equipment requirements in § 176.114 of this chapter... Vessel did not have a standard brief for crew passengers prior to getting underway. Perform passenger brief to include items 1 through 6 above to the satisfaction of the attending Marine Inspector.
2025-03-03 | 8087426 | Sector Mobile | 931967 | Official Number (U.S.) | ZEKE'S LADY | Passenger Ship | UNITED STATES |  |  |  | 18 - Maritime Labour Convention (Not Applicable to PSC Exams conducted in the U.S.) | 18299 - Other (Conditions of employment) | 705 - Other - as specified | No marine employer may engage or employ any individual to serve as a crewmember unless the individual passes a chemical test for dangerous drugs for that employer. Vessel was presented for inspection with a deck hand who had not received pre-employment drug testing or been enrolled in a random drug testing program. Vessel is prohibited from operating with crewmembers that have not met these requirements
2025-03-03 | 8086337 | Sector San Francisco | 290571 | Official Number (U.S.) | JUST DREAMING | Passenger Ship | UNITED STATES |  |  |  | 02 - Structural Conditions | 02199 - Other (Structural condition) | 701 - Prior to carriage of passengers/cargo | A vessel that is exposed to salt water more than three months in any 12 month period since the last examination must undergo a drydock examination and an internal structural at least once every two years. Vessel entered water without MI observing rectified underwater repairs from prior drydock worklist. Make vessel available for MI to observe vessel hull out of water to validate satisfactory repairs being made. 46 CFR 176.600 (c) (1)
2025-03-03 | 8086410 | Marine Safety Unit Cape Cod | 643971 | Official Number (U.S.) | RANGER | School Ship | UNITED STATES |  |  |  | 04 - Emergency Systems | 04109 - Fire drills | 10 - Deficiency Rectified | Every crewmember must participate in at least one abandon-ship drill and one fire drill every month. The drills of the crew must take place within 24 hours of the vessel leaving a port if more than 25 percent of the crew have not participated in abandon-ship and fire drills on board that particular vessel in the previous month. Vessel was unable to provide proof of timely fire drills. Fire drill conducted and logged. 46CFR 199.180.c.2
2025-03-03 | 8085697 | Sector Miami | 9330032 | IMO Number | LIBERTY OF THE SEAS | Passenger Ship | BAHAMAS, THE |  | BAHAMAS, THE | BAHAMAS, THE | 04 - Emergency Systems | 04110 - Abandon ship drills | 50 - Rectify deficiencies w/in 30 days | EVERY CREW MEMBER WITH ASSIGNED EMERGENCY DUTIES SHALL BE FAMILIAR WITH THESE DUTIES BEFORE THE VOYAGE BEGINS. THREE (03) STAIRWAY GUIDES ASSIGNED TO DECK 8 PASSENGER STAIRWAY AND THREE (03) LIFE-RAFT CREW MEMBERS ASSIGNED TO LIFE-RAFT 32 WERE NOT FAMILIAR WITH SHIP'S EMERGENCY PROCEDURES DURING AN ABANDON SHIP. 74 SOLAS 20 III/19.2.1
2025-03-03 | 8088827 | Sector San Juan | 1134444 | Official Number (U.S.) | DAY OFF | Passenger Ship | UNITED STATES |  |  |  | 02 - Structural Conditions | 02199 - Other (Structural condition) | 17 - Rectify deficiencies prior to departure | A vessel that is exposed to salt water more than three months in any 12 month period since the last examination must undergo a drydock examination and an internal structural at least once every two years. Vessel missed its drydock inspection date. 46 CFR 176.600(c)(1) 17(c)
2025-03-03 | 8081489 | Marine Safety Unit Lewes | 942677 | Official Number (U.S.) | SECOND NATURE | Passenger Ship | UNITED STATES |  |  |  | 01 - Certificates & Documentation | CG003 - USCG Certificate of Documentation (COD) | 50 - Rectify deficiencies w/in 30 days | Any vessel of at least 5 net tons must have a certificate of documentation. Vessel's COD onboard expired. Provide proof of valid COD and retain copy onboard. 46CFR67.7
2025-03-03 | 8081462 | Marine Safety Unit Savannah | 916577 | Official Number (U.S.) | SAVANNAH RIVER QUEEN | Passenger Ship | UNITED STATES |  |  |  | 07 - Fire Safety | 07123 - Operation of Fire protection systems | 16 - Rectify deficiencies w/in 14 days | The following spaces must be equipped with a fire detection and alarm system of an approved type that is installed in accordance with part 76 in sub chapter H of this chapter, except when a fixed gas fire extinguishing system that is capable of automatic discharge upon heat detection is installed or when the space is manned: Fault was found on the Fire Detection panel, company is coming to investigate, all components tested sat during inspection.
2025-03-03 | 8087517 | Sector Mobile | 951056 | Official Number (U.S.) | GLENN L. SWETMAN | Passenger Ship | UNITED STATES |  |  |  | 11 - Life Saving Appliances | 11117 - Lifebuoys incl. provision and disposition | 16 - Rectify deficiencies w/in 14 days | 46 CFR 180.175 Each item of survival craft equipment must be of good quality, and efficient for the purpose it is intended to serve.
2025-03-03 | 8130361 | Sector San Diego | 278969 | Official Number (U.S.) | FISHERMAN III | Passenger Ship | UNITED STATES |  |  |  | 02 - Structural Conditions | 02112 - Hull - corrosion | 705 - Other - as specified | Discovered 1/2 deep hole/bore in floor plank in tank compartment. Between 4th and 5th frame from forward bulkhead STBD side near keel. Approved temp repair. Pull and examine fasteners in area. Replace Plank next drydock dated 31Jan26.
2025-03-03 | 8087233 | Sector Corpus Christi | 582169 | Official Number (U.S.) | JETTY BOAT | Passenger Ship | UNITED STATES |  |  |  | 02 - Structural Conditions | 02199 - Other (Structural condition) | 50 - Rectify deficiencies w/in 30 days | Penetrations and openings in watertight bulkheads must; have means to make them watertight... Observed wire penetration between engine room and rudder room on upper port side of bulkhead to not be watertight. Seal bulkhead penetration to the satisfaction of the attending Marine Inspector.
2025-03-03 | 8130361 | Sector San Diego | 278969 | Official Number (U.S.) | FISHERMAN III | Passenger Ship | UNITED STATES |  |  |  | 02 - Structural Conditions | 02111 - Beams, frames, floors-corrosion | 705 - Other - as specified | Discovered worm damage in fuel tank compartment, second frame from forward bulkhead STBD side near keel. Approved temp repair. Pull and examine fasteners in area. Replace frame next drydock dated 31Jan26.
2025-03-03 | 8086337 | Sector San Francisco | 290571 | Official Number (U.S.) | JUST DREAMING | Passenger Ship | UNITED STATES |  |  |  | 02 - Structural Conditions | 02199 - Other (Structural condition) | 16 - Rectify deficiencies w/in 14 days | A drydock examination conducted in compliance with § 176.600 must be conducted while the vessel is hauled out of the water or placed in a drydock or slipway. During the examination all accessible parts of the vessel's underwater body and all through hull fittings, including rudders ... shall be made available for examination. Port side rudder internally is showing signs of cathodic protection eroding the adjacent wood. Clean up area to good wood to further assess damage and submit repair proposal. 46 CFR 176.610(a)
2025-03-03 | 8130361 | Sector San Diego | 278969 | Official Number (U.S.) | FISHERMAN III | Passenger Ship | UNITED STATES |  |  |  | 03 - Water/Weathertight Conditions | 03199 - Other (load lines) | 705 - Other - as specified | Noted in a 24 hour period while sitting at the dock, water level in tank compartment raised from .25" to almost 4". locate water ingress and repair.
2025-03-03 | 8130361 | Sector San Diego | 278969 | Official Number (U.S.) | FISHERMAN III | Passenger Ship | UNITED STATES |  |  |  | 02 - Structural Conditions | 02112 - Hull - corrosion | 705 - Other - as specified | Discovered wasted butt block port side behind fuel tank. Approved temp repair. Pull and examine fasteners in area and replace butt block next dry dock. Next drydock is dated 31Jan2026.
2025-03-03 | 8087323 | Sector New Orleans | 9582348 | IMO Number | ENDEAVOR | Offshore | TRINIDAD AND TOBAGO |  |  |  | 07 - Fire Safety | 07110 - Fire fighting equipment and appliances | 60 - Rectify deficiencies prior to movement | All fire protection systems and appliances shall at all times be in good order and available for immediate use while the ship is in service and serviced in line with Flag State requirements. PSCO observed 07 extinguishers used. CCSS Code (20) 3.6.12
2025-03-03 | 8086410 | Marine Safety Unit Cape Cod | 643971 | Official Number (U.S.) | RANGER | School Ship | UNITED STATES |  |  |  | 13 - Propulsion and Auxiliary Machinery | 13103 - Gauges, thermometers, etc | 10 - Deficiency Rectified | If your vessel's Certificate of Inspection is renewed less often than annually, the marine inspector must check the settings of the safety or relief valves on all pressure vessels, except cargo tanks, twice every 5 years. No more than 3 years may elapse between any check and its immediate predecessor. Vessel was unable to provide last test results/date for the pressure relief devices on both engine room air receivers. Corrected on the spot with newly installed devices. 46CFR 31.10-5.1.2
2025-03-03 | 8130361 | Sector San Diego | 278969 | Official Number (U.S.) | FISHERMAN III | Passenger Ship | UNITED STATES |  |  |  | 02 - Structural Conditions | 02111 - Beams, frames, floors-corrosion | 17 - Rectify deficiencies prior to departure | Aft engine room STBD side top corner frame had rotted from deck clamp down 8 in. deck is soft in this area. Material will need to be removed for further inspection.
2025-03-03 | 8087111 | Sector New York | 9315824 | IMO Number | ODYSSEUS | General Dry Cargo Ship | LIBERIA |  |  |  | 13 - Propulsion and Auxiliary Machinery | 13104 - Bilge pumping arrangements | 30 - Ship detained | Bilge wells in periodically unattended machinery spaces shall be located and monitored in such way that the accumulation of liquids is detected at normal angles of trim and heel... PSCO observed that the forwards port and STBD engine room bilge alarms were inoperable since 19DEC24. Additionally, a soft patch was found on a raw water pipe next to the inoperable STBD forward bilge alarm. 74SOLAS(04)II-1/ 48.1
2025-03-03 | 8130361 | Sector San Diego | 278969 | Official Number (U.S.) | FISHERMAN III | Passenger Ship | UNITED STATES |  |  |  | 03 - Water/Weathertight Conditions | 03199 - Other (load lines) | 701 - Prior to carriage of passengers/cargo | While underway discovered vessel making water in the aft STBD corner of lazarette. Water ingress was noted from chine up to 7th-8th plank. Pull and Examine fasteners in area. make repairs to make watertight.
2025-03-03 | 8087233 | Sector Corpus Christi | 582169 | Official Number (U.S.) | JETTY BOAT | Passenger Ship | UNITED STATES |  |  |  | 10 - Safety of Navigation | 10111 - Charts | 50 - Rectify deficiencies w/in 30 days | As appropriate for the intended voyage, a vessel must carry adequate and up-to-date:(1) Charts of large enough scale to make safe navigation possible... Vessel's electronic chart not up to date. Ensure charts are updated to the satisfaction of the attending Marine Inspector.
2025-03-03 | 8109252 | Sector Honolulu | 512707 | Official Number (U.S.) | CAROLYN | Towing Vessel | UNITED STATES |  |  |  | 11 - Life Saving Appliances | 11117 - Lifebuoys incl. provision and disposition | 50 - Rectify deficiencies w/in 30 days | A towing vessel of at least 26 feet, but less than 79 feet, in length must carry a minimum of two lifebuoys located on opposite sides of the vessel where personnel are normally present. Lifebuoys must be at least 610 millimeters (24 inches) in diameter.(b) Each lifebuoy on a towing vessel must: (1) Be approved under approval series 160.050 or 160.150; (2) Be capable of being rapidly cast loose; Life ring is difficult to remove from aft station.
2025-03-03 | 8085171 | Sector Southeastern New England | 9923932 | IMO Number | WECO PISCES | Tank Ship | SINGAPORE |  | NIPPON KAIJI KYOKAI | NIPPON KAIJI KYOKAI | 09 - Working and Living Conditions | 09211 - Steam pipes and pressure pipes | 10 - Deficiency Rectified | Every steam pipe and every fitting connected there to through which steam may pass shall be so designed, constructed, and installed as to withstand the maximum working stresses to which it may be subjected. PSCO observed aft condensation drain valve cracked, for deck water seal. Crew found additional drain valve cracked. Crew replaced 02 drain valves to sat of PSCO. 74 SOLAS 20 II-1 33.1
2025-03-03 | 8087099 | Sector Virginia | 9406180 | IMO Number | VELA | General Dry Cargo Ship | LIBERIA |  |  |  | 07 - Fire Safety | 07126 - Oil accumulation in engine room | 40 - Rectify deficiencies prior to next US port after sailing foreign | Means shall be provided to control leaks of flammable liquids. PSCO observed minor leakages of fuel oil from A/E #3 fuel pumps. 74SOLAS(09)II-2/4.1.1 Code 17ac
2025-03-03 | 8087116 | Sector Maryland-National Capital Region | 9348651 | IMO Number | MAERSK MEMPHIS | General Dry Cargo Ship | SINGAPORE | LLOYD'S REGISTER OF SHIPPING |  |  | 09 - Working and Living Conditions | 09209 - Electrical | 15 - Rectify deficiencies by next port | Electrical installations shall be such that the safety of passengers, crew, and ship from electrical hazards will be ensured. PSCO observed the winch controller for the anchor and forward mooring windless/capstan was missing the controller switch and the limit switch was missing and bypassed with a toggle switch. 74SOLAS(04)II-1/40.1.3
2025-03-03 | 8088827 | Sector San Juan | 1134444 | Official Number (U.S.) | DAY OFF | Passenger Ship | UNITED STATES |  |  |  | 09 - Working and Living Conditions | 09127 - Cleanliness | 16 - Rectify deficiencies w/in 14 days | At each inspection for certification and every other vessel inspection, spaces may be examined to determine that they are serviceable and in a sanitary condition. Mouse droppings discovered by water tank. Contract a company to fumigate/sanitize and provide report/cert. 46 CFR 176.818 16(c)
2025-03-03 | 8087103 | Sector Virginia | 1335005 | Official Number (U.S.) | CAPE STARR | Ro-Ro Cargo Ship | UNITED STATES |  |  |  | 11 - Life Saving Appliances | 11119 - Immersion suits | 10 - Deficiency Rectified | An immersion suit of an appropriate size complying with the requirements of section 2.3 of the code shall be provided for every person on board the ship. If a ship has any water or work stations which are located remotely from the place or places where immersions suits are normally stowed, including remotely located survival craft carrier in accordance with regulation 31.1.4, additional immersion suits of appropriate size shall be provided at these locations for the number of persons normally on watch or working at those locations at any time. Majority of the crew was unable to properly don their Immersion suits.
2025-03-04 | 8093214 | Sector Virginia | 1161078 | Official Number (U.S.) | VIRGINIA | Passenger Ship | UNITED STATES |  |  |  | 02 - Structural Conditions | 02108 - Electrical installations in general | 60 - Rectify deficiencies prior to movement | Electrical equipment on a vessel must be installed and maintained to protect passengers, crew, other persons, and the vessel from electrical hazards, including fire, caused by or originating in electrical equipment, and electrical shock. Vessel does not have correct breakers isolating 240v breaker panels. 46 CFR 183.310(b)
2025-03-04 | 8093214 | Sector Virginia | 1161078 | Official Number (U.S.) | VIRGINIA | Passenger Ship | UNITED STATES |  |  |  | 09 - Working and Living Conditions | 09209 - Electrical | 701 - Prior to carriage of passengers/cargo | Repairs or alterations to the hull, machinery, or equipment that affect the safety of the vessel must not be made without the approval of the cognizant OCMI, except during an emergency. Vessel operator has made unapproved changes to electrical installations onboard vessel. Vessel must have electrical system plans approved by MSC and confirmation of installation / operation by cognizant OCMI. 46 CFR 176.700(a)
2025-03-04 | 8093214 | Sector Virginia | 1161078 | Official Number (U.S.) | VIRGINIA | Passenger Ship | UNITED STATES |  |  |  | 02 - Structural Conditions | 02101 - Closing devices/watertight doors | 705 - Other - as specified | Control systems for class 3 watertight doors must have power supplies, power sources, installation tests and inspection, and additional remote operating consoles in accordance with Supplemental Requirements Nos. S1 through S4 of ASTM F 1197. Class 3 watertight doors do not operate on battery backup. 46 CFR 170.270(c)(3) 1. Maximum of 25 passengers and 10 crew. 2. 3 hour maximum voyages while carrying passengers. 3. Watertight doors are to remain closed at all times (no transiting). 4. Vessel must remain on generator power while underway. 5. Passengers must remain on the weather deck except for when using the restroom, and return to the main deck immediately afterwards (no congregating in accommodation space).
2025-03-04 | 8093074 | Sector Long Island Sound | 901180 | Official Number (U.S.) | PARK CITY | Passenger Ship | UNITED STATES |  |  |  | 02 - Structural Conditions | 02122 - Openings to cargo area, doors, ... scuttles | 701 - Prior to carriage of passengers/cargo | Port vehicle bow door ram sheared off from support. Provide written plan for repairs prior to carrying passengers.
2025-03-04 | 8085924 | Sector San Francisco | 583858 | Official Number (U.S.) | SEA WOLF | Passenger Ship | UNITED STATES |  |  |  | 02 - Structural Conditions | 02111 - Beams, frames, floors-corrosion | 705 - Other - as specified | An internal structural examination...consists of a complete examination of...the major internal framing. MI observed furring of wood beams above coolant leak and additional furring by the MSD valve. 46 CFR 176.610 (b) 46 CFR 176.610 (b)
2025-03-04 | 8088261 | Marine Safety Unit Portsmouth | 1148701 | Official Number (U.S.) | LADY AUDREY MAE | Passenger Ship | UNITED STATES |  |  |  | 01 - Certificates & Documentation | 01104 - Cargo Ship Safety Radio (including exemption) | 16 - Rectify deficiencies w/in 14 days | Vessel requires FCC station license and safety radiotelephony certificate. Both certificates are expired.
2025-03-04 | 8083812 | Marine Safety Detachment Fort Macon | NC7474DS | State Number | CAROLINA SWAN | Passenger Ship | UNITED STATES |  |  |  | 09 - Working and Living Conditions | 09209 - Electrical | 16 - Rectify deficiencies w/in 14 days | Connections must be made to battery terminals with permanent type connectors. Conductors on battery are not properly secured. Use lock washers or nylock nuts.
2025-03-04 | 8063468 | Sector Key West | 917801 | Official Number (U.S.) | BLAZIN' BLUE | Passenger Ship | UNITED STATES |  |  |  | 04 - Emergency Systems | 04105 - Location of emergency installations | 16 - Rectify deficiencies w/in 14 days | Emergency procedures need to be posted at operators station.
2025-03-04 | 8088061 | Marine Safety Unit Texas City | 1190193 | Official Number (U.S.) | MMLP 285 | Barge | UNITED STATES |  |  |  | 02 - Structural Conditions | 02121 - Cargo area segregation | 701 - Prior to carriage of passengers/cargo | (a) Oil tankers and offshore oil barges with an overall length of less than 400 feet must carry appropriate equipment and supplies for the containment and removal of on-deck oil spills of at least 7 barrels.(b) The equipment and supplies must include—(1) Sorbents;(2) Non-sparking hand scoops, shovels, and buckets;(3) Containers suitable for holding recovered waste;(4) Emulsifiers for deck cleaning;(5) Protective clothing;(6) A minimum of one non-sparking portable pump with hoses; and(7) Scupper plugs. Vessel were missing items from spill kit. Prior to conducting cargo operations, vessel shall complete spill kit and provide proof to the satisfaction of a Coast Guard Inspector.
2025-03-04 | 8087229 | Detached Duty Office Fort Myers | 1237585 | Official Number (U.S.) | GOOD FORTUNE II | Passenger Ship | UNITED STATES |  |  |  | 02 - Structural Conditions | 02199 - Other (Structural condition) | 50 - Rectify deficiencies w/in 30 days | The name of the vessel must be marked on some clearly visible exterior part of the port and starboard bow and the stern of the vessel. The hailing port of the vessel must be marked on some clearly visible exterior part of the stern of the vessel. Vessel is not marked on the stern and port side of the vessel. Label vessel as stated above. 46CFR67.123
2025-03-04 | 8087866 | Sector Corpus Christi | 1088381 | Official Number (U.S.) | WILLIAM G BURNETT | Passenger Ship | UNITED STATES |  |  |  | 13 - Propulsion and Auxiliary Machinery | 13199 - Other (machinery) | 701 - Prior to carriage of passengers/cargo | A vessel must be provided with a main steering gear that is: Of adequate strength and capable of steering the vessel at all service speeds... Vessel reported loss of steering while transiting from Aransas Pass to Port Aransas. Vessel is to repair steering systems to the satisfaction of the attending MI prior to carrying passengers.
2025-03-04 | 8082460 | Sector St Petersburg | 1033164 | Official Number (U.S.) | ANGLER'S DREAM | Passenger Ship | UNITED STATES |  |  |  | 01 - Certificates & Documentation | 01305 - Log-books/compulsory entries | 16 - Rectify deficiencies w/in 14 days | Abandon ship and man overboard drills and training shall be logged or otherwise documented for review by the Coast Guard upon request. MI observed vessel unable to provide proof of drills conducted. 46 CFR 185.520(f)
2025-03-04 | 8088061 | Marine Safety Unit Texas City | 1190193 | Official Number (U.S.) | MMLP 285 | Barge | UNITED STATES |  |  |  | 10 - Safety of Navigation | 10109 - Lights, shapes, sound-signals | 705 - Other - as specified | The lights prescribed by these Rules shall, if carried, also be exhibited from sunrise to sunset in restricted visibility and may be exhibited in all other circumstances when it is deemed necessary. Vessel had permanently installed navigations that were inoperable. Restricted to daylight hours until vessel can demonstrate proper illumination of navigational lighting to the satisfaction of a Coast Guard inspector.
2025-03-04 | 8087735 | OP location-Sector Honolulu Prevention Department- Wailuku | HA1340CP | State Number | PINEAPPLE EXPRESS | Passenger Ship | UNITED STATES |  |  |  | 11 - Life Saving Appliances | 11127 - Buoyant apparatus | 50 - Rectify deficiencies w/in 30 days | Each item of lifesaving equipment determined by the marine inspector to not be in serviceable condition must be repaired or replaced. Provide (02) marked paddles for life float. Provide proof for expiration date for hydrostatic release unit. Vessel shall not operate more than 3 miles from shore until life float equipment and and free floating stowage requirements are met. 46CFR176.808(b)
2025-03-04 | 8088269 | Sector New York | 1056516 | Official Number (U.S.) | DESTINY | Passenger Ship | UNITED STATES |  |  |  | 01 - Certificates & Documentation | CG001 - Certificate of Inspection (COI) | 701 - Prior to carriage of passengers/cargo | "A vessel that is exposed to salt water more than three months in any 12 month period since the last examination must undergo a drydock examination and an internal structural at least once every two years." 46 CFR 176.600(c)(1)
2025-03-04 | 8087571 | Sector Charleston | 1065655 | Official Number (U.S.) | 18701 | Barge | UNITED STATES |  |  |  | 07 - Fire Safety | 07116 - Ventilation | 10 - Deficiency Rectified | Where firefighting equipment is not required, but is installed, the equipment and its installation shall be of an approved type. Flame screens on heavy oil tank vents were clogged with oil and dirt.
2025-03-04 | 8087229 | Detached Duty Office Fort Myers | 1237585 | Official Number (U.S.) | GOOD FORTUNE II | Passenger Ship | UNITED STATES |  |  |  | 13 - Propulsion and Auxiliary Machinery | 13104 - Bilge pumping arrangements | 16 - Rectify deficiencies w/in 14 days | On a vessel of at least 7.9 meters (26 feet) in length, a visual and audible alarm must be provided at the operating station to indicate a high water level. The port hull high water level visual alarm is non operational. Repair or replace and prove proper operation of the the port hull high water level visual alarm. 46CFR182.530
2025-03-04 | 8088280 | Sector San Juan | 1089463 | Official Number (U.S.) | EAST WIND | Passenger Ship | UNITED STATES |  |  |  | 11 - Life Saving Appliances | 11116 - Distress flares | 16 - Rectify deficiencies w/in 14 days | A vessel on a limited coastwise route must carry Six hand red flare distress signals approved in accordance with § 160.021 in subchapter Q of this chapter, or other standard specified by the Commandant, including, but not limited to, approval series 160.121; and Six hand orange smoke distress signals approved in accordance with § 160.037 in subchapter Q of this chapter. Two orange hand smoke distress signals were missing. 46 CFR 180.68 16C.
2025-03-04 | 8087735 | OP location-Sector Honolulu Prevention Department- Wailuku | HA1340CP | State Number | PINEAPPLE EXPRESS | Passenger Ship | UNITED STATES |  |  |  | 05 - Radio Communications | 05111 - Satellite EPIRB 406MHz/1.6GHz | 50 - Rectify deficiencies w/in 30 days | Each vessel that operates on high seas must have on board a FCC Type Accepted Category 1, 406 MHz EPIRB, installed to automatically float free and activate. Provide proof for expiration date for hydrostatic release unit. 46CFR180.64
2025-03-04 | 8085924 | Sector San Francisco | 583858 | Official Number (U.S.) | SEA WOLF | Passenger Ship | UNITED STATES |  |  |  | 02 - Structural Conditions | 02199 - Other (Structural condition) | 705 - Other - as specified | A drydock examination..must be conducted while the vessel is hauled out...During the examination all accessible parts of the vessel's underwater body...shall be made available for examination. Operator reported damage to port transom fiberglass at the outboard corner. 46 CFR 176.610 (a)
2025-03-04 | 8088261 | Marine Safety Unit Portsmouth | 1148701 | Official Number (U.S.) | LADY AUDREY MAE | Passenger Ship | UNITED STATES |  |  |  | 11 - Life Saving Appliances | 11117 - Lifebuoys incl. provision and disposition | 16 - Rectify deficiencies w/in 14 days | At least 01 life buoy requires floating waterlight. Waterlight did not have battery.
2025-03-04 | 8087571 | Sector Charleston | 1065655 | Official Number (U.S.) | 18701 | Barge | UNITED STATES |  |  |  | 09 - Working and Living Conditions | 09209 - Electrical | 10 - Deficiency Rectified | Each cable entering a box or fitting must be protected from abrasion and must meet the following: (c) Each cable entrance in a damp or wet location must be made watertight by a terminal or stuffing tube. J-box on port side deck had loose wires coming out of 2 openings.
2025-03-04 | 8088389 | Marine Safety Unit Morgan City | 629130 | Official Number (U.S.) | SCOTT A SETTOON SR | Towing Vessel | UNITED STATES |  |  |  | 13 - Propulsion and Auxiliary Machinery | 13101 - Propulsion main engine | 705 - Other - as specified | Propulsion machinery, including main engines, reduction gears, shafting, bearinqs, and electrlcal equipment and systems, must (1) Be maintained to ensure proper operation. Vesse1 had a loss of port engine. Vessel authorized single voyage IAW their transit plan to FAS Environmental dock for repairs. Vessel to remain at location (FAS dock) and notify CG MSU Morqan City upon completion of repairs for CG inspector verification and successful tests of engine and propulsion.
2025-03-04 | 8063468 | Sector Key West | 917801 | Official Number (U.S.) | BLAZIN' BLUE | Passenger Ship | UNITED STATES |  |  |  | 11 - Life Saving Appliances | 11135 - Maintenance of Life Saving Appliances | 16 - Rectify deficiencies w/in 14 days | Fire buckets need to be proplerly labeled.
2025-03-04 | 8087229 | Detached Duty Office Fort Myers | 1237585 | Official Number (U.S.) | GOOD FORTUNE II | Passenger Ship | UNITED STATES |  |  |  | 09 - Working and Living Conditions | 09298 - Other (accident prevention) | 16 - Rectify deficiencies w/in 14 days | At each initial and subsequent inspection for certification the owner or managing operator shall be prepared to test and make available for inspection all items in the ship's outfit, such as ground tackle, navigation lights and equipment, markings, and placards, which are required to be carried by the regulations in this subchapter, as necessary to determine that they are fit for the service intended. Vessel has wrong size hatch cover wrench used to open hatches. Make available onboard the vessel, the correct size hatch cover wrench. 46CFR176.816
2025-03-04 | 8082117 | Sector Southeastern New England | 670131 | Official Number (U.S.) | CAROL JEAN | Passenger Ship | UNITED STATES |  |  |  | 09 - Working and Living Conditions | 09108 - Lighting (Accommodation) | 705 - Other - as specified | Crew Berthing: Install guards on overhead lighting
2025-03-04 | 8089727 | Sector Los Angeles/Long Beach | 1079045 | Official Number (U.S.) | NAUTILUS | Passenger Ship | UNITED STATES |  |  |  | 13 - Propulsion and Auxiliary Machinery | 13103 - Gauges, thermometers, etc | 16 - Rectify deficiencies w/in 14 days | Gauges to indicate engine revolutions per minute (RPM), jacket water discharge temperature, and lubricating oil pressure must be provided for all propulsion engines installed in the vessel. The gauges must be readily visible at the operating station. Gauge screen was not operable at the operating station. 46 CFR 182.410 (b)
2025-03-04 | 8089727 | Sector Los Angeles/Long Beach | 1079045 | Official Number (U.S.) | NAUTILUS | Passenger Ship | UNITED STATES |  |  |  | 13 - Propulsion and Auxiliary Machinery | 13101 - Propulsion main engine | 50 - Rectify deficiencies w/in 30 days | Propulsion machinery must be suitable in type and design for propulsion requirements of the hull in which it is installed and capable of operating at constant marine load under such requirements without exceeding its designed limitations. Port propulsion engine has a fault. 46 CFR 182.200 (a)
2025-03-04 | 8088261 | Marine Safety Unit Portsmouth | 1148701 | Official Number (U.S.) | LADY AUDREY MAE | Passenger Ship | UNITED STATES |  |  |  | 05 - Radio Communications | 05111 - Satellite EPIRB 406MHz/1.6GHz | 705 - Other - as specified | Vessel requires EPIRB hydrostatic release marked with expiration date. Hydrostatic release expired May 2024. Restricted to 3 miles.
2025-03-04 | 8085924 | Sector San Francisco | 583858 | Official Number (U.S.) | SEA WOLF | Passenger Ship | UNITED STATES |  |  |  | 03 - Water/Weathertight Conditions | 03199 - Other (load lines) | 705 - Other - as specified | The owner or managing operator shall be prepared to conduct tests and have the vessel ready for inspections of the hull structure and its appurtenances, including the following; Inspection of all... watertight bulkheads MI observed hole at the keel of the collision bulkhead. 46 CFR 176.802 (a)(1)
2025-03-04 | 8082117 | Sector Southeastern New England | 670131 | Official Number (U.S.) | CAROL JEAN | Passenger Ship | UNITED STATES |  |  |  | 03 - Water/Weathertight Conditions | 03199 - Other (load lines) | 705 - Other - as specified | Fore Peak: Clean and operate the reach rod in the presence of the Marine Inspector.
2025-03-04 | 8088280 | Sector San Juan | 1089463 | Official Number (U.S.) | EAST WIND | Passenger Ship | UNITED STATES |  |  |  | 03 - Water/Weathertight Conditions | 03104 - Cargo & other hatchways | 16 - Rectify deficiencies w/in 14 days | A hatch cover must have securing devices. Portside forward deck hatch cover has one of its two closing devices broken. 46CFR179.360(b)(1). 16 C.
2025-03-04 | 8082460 | Sector St Petersburg | 1033164 | Official Number (U.S.) | ANGLER'S DREAM | Passenger Ship | UNITED STATES |  |  |  | 07 - Fire Safety | 07108 - Ready availability of fire fighting equipment | 16 - Rectify deficiencies w/in 14 days | Portable fire extinguishers must be located so that they are clearly visible and readily accessible from the space being protected. The installation and location must be to the satisfaction of the Officer in Charge, Marine Inspection. MI observed portable fire extinguisher at operating station unsecured to vessel and not clearly visible. 46 CFR 181.520
2025-03-04 | 8089727 | Sector Los Angeles/Long Beach | 1079045 | Official Number (U.S.) | NAUTILUS | Passenger Ship | UNITED STATES |  |  |  | 07 - Fire Safety | 07120 - Means of escape | 16 - Rectify deficiencies w/in 14 days | Subject to the restrictions of this section, means of escape may include normal exits and emergency exits, passageways, stairways, ladders, deck scuttles, and windows. Ladder used for aft means of escape was found to be broken. 46 CFR 177.500 (c)
2025-03-04 | 8088637 | Sector St Petersburg | 9564384 | IMO Number | ORANGE STAR | Refrigerated Cargo Ship | LIBERIA |  | LLOYD'S REGISTER OF SHIPPING | LLOYD'S REGISTER OF SHIPPING | 13 - Propulsion and Auxiliary Machinery | 13101 - Propulsion main engine | 60 - Rectify deficiencies prior to movement | The condition of the ship and its equipment shall be maintained to conform with the provisions of the present regulations to ensure that the ship in all respects will remain fit to proceed to sea without danger to the ship or persons on board. PSCO received report that the #5 fuel oil pump plunger barrel was stuck and immovable. PSCO attended vessel and observed repairs, awaiting class report for confirmation. 74SOLAS(20)1/11(a) 60abc
2025-03-04 | 8087229 | Detached Duty Office Fort Myers | 1237585 | Official Number (U.S.) | GOOD FORTUNE II | Passenger Ship | UNITED STATES |  |  |  | 11 - Life Saving Appliances | 11117 - Lifebuoys incl. provision and disposition | 16 - Rectify deficiencies w/in 14 days | Each rescue boat and ring life buoy must be marked with Type II retroreflective material approved in accordance with 46 CFR 164.018 or other standard specified by the Commandant. The arrangement of the retroreflective material applied after March 11, 1996, must be as specified by IMO Resolution A.658(16). Ring life buoy retroreflective material is degraded, replace retrorelfective material on the ring life buoy. 46CFR185.604(i)
2025-03-04 | 8083812 | Marine Safety Detachment Fort Macon | NC7474DS | State Number | CAROLINA SWAN | Passenger Ship | UNITED STATES |  |  |  | 13 - Propulsion and Auxiliary Machinery | 13104 - Bilge pumping arrangements | 17 - Rectify deficiencies prior to departure | At each initial and subsequent inspection for certification of a vessel, the owner shall be prepared to conduct tests and have the vessel ready for inspections of machinery: Operational test of the means provided for pumping bilges. Bilge pump was inoperable during operational test.
2025-03-04 | 8087229 | Detached Duty Office Fort Myers | 1237585 | Official Number (U.S.) | GOOD FORTUNE II | Passenger Ship | UNITED STATES |  |  |  | 09 - Working and Living Conditions | 09298 - Other (accident prevention) | 16 - Rectify deficiencies w/in 14 days | At each inspection for certification and at every other vessel inspection the bilges and other spaces may be examined to see that there is no excessive accumulation of oil, trash, debris, or other matter that might create a fire hazard, clog bilge pumping systems, or block emergency escapes. Remove trash and debris from helm console. 46CFR176.830
2025-03-04 | 8088186 | Sector Miami | FL8160PW | State Number | FAST FERRY | Passenger Ship | UNITED STATES |  |  |  | 01 - Certificates & Documentation | CG001 - Certificate of Inspection (COI) | 17 - Rectify deficiencies prior to departure | Your vessel must undergo an annual inspection within the 3 months before or after each anniversary date. Vessel's annual inspection expiration date was 3/1/2025. Vessel must complete a satisfactory annual inspection prior operating.
2025-03-04 | 8087735 | OP location-Sector Honolulu Prevention Department- Wailuku | HA1340CP | State Number | PINEAPPLE EXPRESS | Passenger Ship | UNITED STATES |  |  |  | 13 - Propulsion and Auxiliary Machinery | 13104 - Bilge pumping arrangements | 701 - Prior to carriage of passengers/cargo | A vessel must be provided with bilge pumps in accordance with Table 182.520(a). A submersible electric bilge pump may be used provided that: The pump is listed by an independent laboratory as meeting the requirements in UL 1113. Aft bilge pump inoperable and not meeting the requirements of UL 1113. Pump requires renewal. 46CFR182.520
2025-03-04 | 8088061 | Marine Safety Unit Texas City | 1190193 | Official Number (U.S.) | MMLP 285 | Barge | UNITED STATES |  |  |  | 01 - Certificates & Documentation | 01199 - Other (certificates) | 701 - Prior to carriage of passengers/cargo | The transfer procedures required by § 155.720 must be:(a) Available for inspection by the COTP or OCMI whenever the vessel is in operation;(b) Legibly printed in a language or languages understood by personnel engaged in transfer operations; and(c) Permanently posted or available at a place where the procedures can be easily seen and used by members of the crew when engaged in transfer operations. Vessel did not have transfer procedures for specific vessel. Prior to conducting cargo operations, the vessel shall obtain the correct transfer procedures and provide proof of documentation to the satisfaction of a Coast Guard Inspector.
2025-03-04 | 8087735 | OP location-Sector Honolulu Prevention Department- Wailuku | HA1340CP | State Number | PINEAPPLE EXPRESS | Passenger Ship | UNITED STATES |  |  |  | 09 - Working and Living Conditions | 09112 - Medical Equipment | 50 - Rectify deficiencies w/in 30 days | A vessel must carry either a first-aid kit that meets the requirements in 46 CFR 199.175(b)(10) or a kit with equivalent contents and instructions. First aid kit onboard requires renewal for expired content. 46CFR184.710
2025-03-04 | 8085924 | Sector San Francisco | 583858 | Official Number (U.S.) | SEA WOLF | Passenger Ship | UNITED STATES |  |  |  | 13 - Propulsion and Auxiliary Machinery | 13199 - Other (machinery) | 705 - Other - as specified | Machinery and equipment installed on each vessel must be suitable for the vessel and its operation and for the purpose intended. MI observed leaking coolant on port engine at the coolant reservoir fill. 46 CFR 182.100
2025-03-04 | 8082460 | Sector St Petersburg | 1033164 | Official Number (U.S.) | ANGLER'S DREAM | Passenger Ship | UNITED STATES |  |  |  | 09 - Working and Living Conditions | 09209 - Electrical | 16 - Rectify deficiencies w/in 14 days | Electrical equipment on a vessel must be installed and maintained to protect passengers, crew, other persons, and the vessel from electrical hazards, including fire, caused by or originating in electrical equipment, and electrical shock. MI observed dead end wires beneath steering console at operating station. 46 CFR 183.200(b)
2025-03-04 | 8088280 | Sector San Juan | 1089463 | Official Number (U.S.) | EAST WIND | Passenger Ship | UNITED STATES |  |  |  | 02 - Structural Conditions | 02110 - Beams, frames, floors-op. damage | 17 - Rectify deficiencies prior to departure | The construction and arrangement of a vessel must allow the safe operation of the vessel in accordance with the terms of its Certificate of Inspection giving consideration to provisions for a seaworthy hull. The portside and forward horizontal lower cross structural beam, and the vertical structural support beam on top of the same cross beam, both were found with wood rot. Submit a repair proposal for approval of USCG, that includes the following: 1. Remove the wood rot until good wood material is found. Once good wood material is found request an attending USCG Marine Inspector to check the extend of the damage. 2. Provide process and list of materials on how the repair will be carried out. 46 CFR 177.100 17C.
2025-03-04 | 8088266 | Sector New York | 294423 | Official Number (U.S.) | LUCILLE | Passenger Ship | UNITED STATES |  |  |  | 01 - Certificates & Documentation | CG001 - Certificate of Inspection (COI) | 701 - Prior to carriage of passengers/cargo | "Your vessel must undergo an annual inspeciton within the 3 months before or after each anniversary date." Vessel did not complete annual inspection within 3 months of anniversary date of November 29; last annual inspection was February 26, 2024. Complete an annual inspection. 46 CFR 176.600(c)(1)
2025-03-04 | 8088061 | Marine Safety Unit Texas City | 1190193 | Official Number (U.S.) | MMLP 285 | Barge | UNITED STATES |  |  |  | 02 - Structural Conditions | 02122 - Openings to cargo area, doors, ... scuttles | 50 - Rectify deficiencies w/in 30 days | All cargo tank hatches must be clearly marked in not less than three inch lettering “Danger—Keep Out,” and all hatch covers must be closed and dogged down in such a way that the hatch cannot be opened by the use of bare hands alone. Vessel had multiple hatches that did not have proper markings. The vessel shall properly mark all hatches and provide proof to the satisfaction of a Coast Guard Inspector.
2025-03-04 | 8085924 | Sector San Francisco | 583858 | Official Number (U.S.) | SEA WOLF | Passenger Ship | UNITED STATES |  |  |  | 02 - Structural Conditions | 02199 - Other (Structural condition) | 705 - Other - as specified | Machinery and fuel tank spaces must be separated from accommodation spaces by boundaries that prevent the passage of vapors. Bulkhead between Lazarette and Engine room was not vapor tight. 46 CFR 177.405(c)
2025-03-04 | 8063468 | Sector Key West | 917801 | Official Number (U.S.) | BLAZIN' BLUE | Passenger Ship | UNITED STATES |  |  |  | 11 - Life Saving Appliances | 11117 - Lifebuoys incl. provision and disposition | 16 - Rectify deficiencies w/in 14 days | Ring buoy needs to have a detachable clip connected to light.
2025-03-04 | 8087229 | Detached Duty Office Fort Myers | 1237585 | Official Number (U.S.) | GOOD FORTUNE II | Passenger Ship | UNITED STATES |  |  |  | 11 - Life Saving Appliances | 11116 - Distress flares | 16 - Rectify deficiencies w/in 14 days | Portable watertight containers for distress flares and smoke signals shall be of a bright color, and containers shall be clearly marked in legible contrasting letters at least 12.7 millimeters (0.5 inches) high: “DISTRESS SIGNALS”. Flares not stowed in container. Stow flares as specified above. 46CFR185.614
2025-03-04 | 8082460 | Sector St Petersburg | 1033164 | Official Number (U.S.) | ANGLER'S DREAM | Passenger Ship | UNITED STATES |  |  |  | 04 - Emergency Systems | CG004 - Man Overboard Drill (MOB) | 16 - Rectify deficiencies w/in 14 days | A vessel of more than 65 feet in length must carry at least one rescue boat unless the cognizant OCMI determines that the vessel is sufficiently arranged and equipped to allow the crew to recover a helpless person from the water. MI observed crewmember not secured to vessel while recovering person from the water during MOB drill. 46 CFR 180.210 (a)(1)
2025-03-04 | 8088061 | Marine Safety Unit Texas City | 1190193 | Official Number (U.S.) | MMLP 285 | Barge | UNITED STATES |  |  |  | 02 - Structural Conditions | 02126 - Cargo tank vent system | 50 - Rectify deficiencies w/in 30 days | The last 1.0 meter (3.3 feet) of vapor piping upstream of the vessel vapor connection and each end of a vapor hose must be—(1) Painted in the sequence of red/yellow/red. The width of the red bands must be 0.1 meter (0.33 foot) and the width of the middle yellow band must be 0.8 meter (2.64 feet). Vessel's vapor control piping markings were faded. Prior to conducting cargo operations, vessel shall restore paint and markings to the satisfaction of a Coast Guard Inspector.
2025-03-04 | 8087840 | Sector Delaware Bay | 565381 | Official Number (U.S.) | VOYAGER | Passenger Ship | UNITED STATES |  |  |  | 07 - Fire Safety | 07110 - Fire fighting equipment and appliances | 50 - Rectify deficiencies w/in 30 days | All fittings on fire hose shall be of brass, copper, or other suitable corrosion resistant material. Nozzles on port and starboard fire hose were severely corroded. 46 CFR 181.15-10(f) Old T
2025-03-04 | 8081931 | Marine Safety Unit Paducah | 626480 | Official Number (U.S.) | CF7 | Barge | UNITED STATES |  |  |  | 06 - Cargo Operations Including Equipment | 06107 - Cargo operation | 10 - Deficiency Rectified | Hose used to transfer oil or hazardous material must meet the requirements of 154.500 of this chapter. Hydrostatic testing of gasoline and diesel hose reel jumper hose's has not been completed. Hydrostatic test hose's to the satisfaction of an attending Marine Inspector. 33 CFR 155.800
2025-03-04 | 8087805 | Sector Maryland-National Capital Region | 9539729 | IMO Number | STAR ZULU | Bulk Carrier | BAHAMAS, THE |  | BUREAU VERITAS | BUREAU VERITAS | 09 - Working and Living Conditions | 09209 - Electrical | 10 - Deficiency Rectified | ELECTRICAL INSTALLATIONS SHALL BE SUCH THAT THE SAFETY OF PASSENGERS, CREW, AND SHIP FROM ELECTRICAL HAZARDS WILL BE ENSURED. PSCO OBSERVED GROUND FAULT ON 440V PANEL. 74SOLAS(04) II-1/40.1.3
2025-03-04 | 8085866 | Sector Southeast Alaska | AK2877AG | State Number | STORM BREAKER | Passenger Ship | UNITED STATES |  |  |  | 02 - Structural Conditions | 02108 - Electrical installations in general | 10 - Deficiency Rectified | Electrical equipment on a vessel must be installed and maintained to: (b) Protect passengers, crew, other persons, and the vessel from electrical hazards, including fire, caused by or originating in electrical equipment, and electrical shock. Aft deck light has exposed wireing. 46 CFR 183.200 (b)
2025-03-04 | 8082117 | Sector Southeastern New England | 670131 | Official Number (U.S.) | CAROL JEAN | Passenger Ship | UNITED STATES |  |  |  | 02 - Structural Conditions | 02111 - Beams, frames, floors-corrosion | 705 - Other - as specified | 02 Deck: Renew the stbd aft longitudinal overhead frame to good metal.
2025-03-04 | 8088280 | Sector San Juan | 1089463 | Official Number (U.S.) | EAST WIND | Passenger Ship | UNITED STATES |  |  |  | 99 - Other | 99101 - Other (Safety in general) | 16 - Rectify deficiencies w/in 14 days | Each window, port hole, and its means of attachment to the hull or deck house, must be capable of withstanding the maximum load from wave and wind conditions expected due to its location on the vessel and the authorized route of the vessel. Starboard side plastic ventilation porthole window in the toilet area was found broken and hanging. Until a replacement is found, provide means to close the opening and make it weathertight.
2025-03-04 | 8087229 | Detached Duty Office Fort Myers | 1237585 | Official Number (U.S.) | GOOD FORTUNE II | Passenger Ship | UNITED STATES |  |  |  | 11 - Life Saving Appliances | 11118 - Lifejackets incl. provision and disposition | 16 - Rectify deficiencies w/in 14 days | The number and identification of the items stowed inside, and their sizes, must be marked in clearly legible letters and numbers on each container for life jackets. Life jacket stowage is not properly labeled. Properly label life jacket stowage. 46CFR185.604(f)
2025-03-04 | 8087829 | Sector New York | 592409 | Official Number (U.S.) | CORNUCOPIA PRINCESS | Passenger Ship | UNITED STATES |  |  |  | 01 - Certificates & Documentation | CG003 - USCG Certificate of Documentation (COD) | 701 - Prior to carriage of passengers/cargo | "A vessel that is exposed to salt water more than three months in any 12 month period since the last examination must undergo a drydock examination and an internal structural examination at least once every two years." Vessel exceeded 5 year dry dock requirement. Prior to carriage of passengers, vessel must be given credited drydock prior to carriage of passengers. 46 CFR 115.600(c)(1)
2025-03-04 | 8081931 | Marine Safety Unit Paducah | 626480 | Official Number (U.S.) | CF7 | Barge | UNITED STATES |  |  |  | 07 - Fire Safety | 07110 - Fire fighting equipment and appliances | 10 - Deficiency Rectified | The owner or managing operator must provide satisfactory evidence satisfactory evidence of the required servicing to the marine inspector. Installed portable fire extinguishers have no evidence of servicing. Service portable fire extinguishers to the satisfaction of an attending Marine Inspector. 46 CFR 31.10(a)(4)
2025-03-04 | 8082117 | Sector Southeastern New England | 670131 | Official Number (U.S.) | CAROL JEAN | Passenger Ship | UNITED STATES |  |  |  | 09 - Working and Living Conditions | 09201 - Ventilation (Working spaces) | 705 - Other - as specified | Car Deck: Repair damaged ventilation duct, port side
2025-03-04 | 8087805 | Sector Maryland-National Capital Region | 9539729 | IMO Number | STAR ZULU | Bulk Carrier | BAHAMAS, THE |  | BUREAU VERITAS | BUREAU VERITAS | 07 - Fire Safety | 07107 - Fire patrol | 10 - Deficiency Rectified | THE PURPOSE OF THIS REGULATION IS TO MAINTAIN AND MONITOR THE EFFECTIVENESS OF FIRE SAFETY MEASURES THE SHIP IS PROVIDED WITH. FOR THIS PURPOSE, THE FOLLOWING FUNCTIONAL REQUIREMENTS SHALL BE MET: FIRE PROTECTION SYSTEMS AND FIE FIGHTING SYSTEMS AND APPLIANCES SHALL BE MAINTAINED READY FOR USE. PSCO OBSERVED PINS IN EMERGENCY GENERATOR FIXED CO2 SYSTEM BOTTLES. 74SOLAS(24) II-2/14.1.1
2025-03-04 | 8085866 | Sector Southeast Alaska | AK2877AG | State Number | STORM BREAKER | Passenger Ship | UNITED STATES |  |  |  | 02 - Structural Conditions | 02101 - Closing devices/watertight doors | 50 - Rectify deficiencies w/in 30 days | At each initial and subsequent inspection for certification of a vessel, the owner or managing operator shall be prepared to conduct tests and have the vessel ready for inspections of the hull structure and its appurtenances, including the following: (2) Inspection and operation of all watertight closures in the hull, decks, and bulkheads including through hull fittings and sea valves;Side shell fitting on the stbd side quarter needs to be replaced. 46 CFR 176.802
2025-03-04 | 8088029 | Sector Maryland-National Capital Region | 1075102 | Official Number (U.S.) | WALTER RIDDER | Passenger Ship | UNITED STATES |  |  |  | 13 - Propulsion and Auxiliary Machinery | 13101 - Propulsion main engine | 701 - Prior to carriage of passengers/cargo | Propulsion machinery must be suitable in type and design for propulsion requirements of the hull in which it is installed and capable of operating at constant marine load under such requirements without exceeding its designed limitations. Vessel rep reported while leaving the dock after a maintenance period that the thrust bearing on the shaft to the jet failed and the shaft broke inside of the bearing housing. 46 CFR 182.200
2025-03-04 | 8056721 | Sector San Francisco | 1290482 | Official Number (U.S.) | CARINA | Passenger Ship | UNITED STATES |  |  |  | 11 - Life Saving Appliances | 11108 - Inflatable liferafts | 705 - Other - as specified | An inflatable buoyant apparatus must be serviced at a facility specifically approved by the Commandant for the particular brand, and in accordance with servicing procedures meeting the requirements of part 160, subpart 160.151, of this chapter—(1) No later than the month and year on its servicing sticker affixed under 46 CFR 160.151-57(n), except that servicing may be delayed until the next scheduled inspection of the vessel, provided that the delay does not exceed 5 months. All IBAs onboard are 4-5 months beyond service due date. 46 CFR 122.730(a)(1)
2025-03-04 | 8087571 | Sector Charleston | 1065655 | Official Number (U.S.) | 18701 | Barge | UNITED STATES |  |  |  | 11 - Life Saving Appliances | 11132 - Maintenance and inspections | 10 - Deficiency Rectified | Each lifebuoy must be marked in block capital letters with the name of the vessel and the name of the port required to be marked on the stern of the vessel. 1 of the 2 extra life rings kept on board had markings rubbed off.
2025-03-04 | 8082117 | Sector Southeastern New England | 670131 | Official Number (U.S.) | CAROL JEAN | Passenger Ship | UNITED STATES |  |  |  | 03 - Water/Weathertight Conditions | 03105 - Covers (hatchway-, portable-, tarpaulins, etc.) | 705 - Other - as specified | Crew Berthing: Clean and operate the emergency escape scuttle in the presence of a Marine Inspector.
2025-03-04 | 8082460 | Sector St Petersburg | 1033164 | Official Number (U.S.) | ANGLER'S DREAM | Passenger Ship | UNITED STATES |  |  |  | 01 - Certificates & Documentation | 01305 - Log-books/compulsory entries | 16 - Rectify deficiencies w/in 14 days | The EPIRB test required by paragraph (a) shall be logged or otherwise documented, as applicable. MI observed vessel unable to provide proof of EPIRB testing. 46 CFR 185.728 (c)
2025-03-04 | 8088580 | Sector Mobile | 513704 | Official Number (U.S.) | M.A.R.S. TITAN | Towing Vessel | UNITED STATES |  |  |  | 13 - Propulsion and Auxiliary Machinery | 13101 - Propulsion main engine | 17 - Rectify deficiencies prior to departure | Propulsion machinery, including main engines, reduction gears, shafting, bearings, and electrical equipment and systems, must: (2) Be suitable for route and service. (d) Repairs and minor alterations to existing towing vessels must be made in accordance with this part. Vessel reported the port MDE had a casualty and had to shut it down. Vessel is required to provide a TPO report of satisfactory repairs before its departure.
2025-03-04 | 8087936 | Sector New York | 9357949 | IMO Number | MONTE TAMARO | General Dry Cargo Ship | SINGAPORE |  | AMERICAN BUREAU OF SHIPPING | AMERICAN BUREAU OF SHIPPING | 14 - Pollution Prevention | CG006 - Ballast Water Management System (BMWS) | 40 - Rectify deficiencies prior to next US port after sailing foreign | Following installation, the master, owner, operator, agent or person in charge of the vessel subject to this subpart must properly maintain the BWMS in accordance with all manufacture specifications. Ballast water management system is inoperable due to cracking of four UV lamps and two quartz sleeves. 33CFR151.2025 (a) (1)
2025-03-04 | 8085866 | Sector Southeast Alaska | AK2877AG | State Number | STORM BREAKER | Passenger Ship | UNITED STATES |  |  |  | 07 - Fire Safety | 07199 - Other (fire safety) | 701 - Prior to carriage of passengers/cargo | Shutoff valves, installed so as to close against the fuel flow, must be fitted in the fuel supply lines, one at the tank connection and one at the engine end of the fuel line to stop fuel flow when servicing accessories. The shutoff valve at the tank must be manually operable from outside the compartment in which the valve is located. Emergency fuel shut off valves not fully closing. 46 CFR 182.455 (b)(4)
2025-03-04 | 8083812 | Marine Safety Detachment Fort Macon | NC7474DS | State Number | CAROLINA SWAN | Passenger Ship | UNITED STATES |  |  |  | 13 - Propulsion and Auxiliary Machinery | 13104 - Bilge pumping arrangements | 17 - Rectify deficiencies prior to departure | A vessel must be provided with bilge pumps in accordance with Table 182.520(a). Portable bilge pump is missing.
2025-03-04 | 8086456 | Marine Safety Unit Coram | 1272105 | Official Number (U.S.) | TURTLE | Passenger Ship | UNITED STATES |  |  |  | 07 - Fire Safety | 07110 - Fire fighting equipment and appliances | 17 - Rectify deficiencies prior to departure | Fixed FF system and portable extinguishers were found expired at the end of Feb 2025. Properly service prior to operations.
2025-03-04 | 8088061 | Marine Safety Unit Texas City | 1190193 | Official Number (U.S.) | MMLP 285 | Barge | UNITED STATES |  |  |  | 01 - Certificates & Documentation | 01305 - Log-books/compulsory entries | 701 - Prior to carriage of passengers/cargo | Each hose also must be marked with the following, except that the information required by paragraphs (f)(2) and (3) of this section need not be marked on the hose if it is recorded in the hose records of the vessel or facility, and the hose is marked to identify it with that information:(1) Maximum allowable working pressure;(2) Date of manufacture; and(3) Date of the latest test required by 33 CFR 156.170. Vessel had hoses on board that did not match the hose record book. Prior to conducting cargo operation, vessel shall update hose records and provide proof of documentation to the satisfaction of a Coast Guard Inspector.
2025-03-04 | 8063468 | Sector Key West | 917801 | Official Number (U.S.) | BLAZIN' BLUE | Passenger Ship | UNITED STATES |  |  |  | 04 - Emergency Systems | 04113 - Water level indicator | 16 - Rectify deficiencies w/in 14 days | AFT high water alarm only has audible and no visual alarm.
2025-03-04 | 8082460 | Sector St Petersburg | 1033164 | Official Number (U.S.) | ANGLER'S DREAM | Passenger Ship | UNITED STATES |  |  |  | 01 - Certificates & Documentation | 01305 - Log-books/compulsory entries | 16 - Rectify deficiencies w/in 14 days | Fire fighting drills and training shall be logged or otherwise documented for review by the Coast Guard upon request. MI observed vessel unable to provide proof of drills conducted. 46 CFR 185.524(d)
2025-03-04 | 8082117 | Sector Southeastern New England | 670131 | Official Number (U.S.) | CAROL JEAN | Passenger Ship | UNITED STATES |  |  |  | 07 - Fire Safety | 07110 - Fire fighting equipment and appliances | 705 - Other - as specified | Tank Room and E-gen: Secure CO2 tanks.
2025-03-04 | 8087735 | OP location-Sector Honolulu Prevention Department- Wailuku | HA1340CP | State Number | PINEAPPLE EXPRESS | Passenger Ship | UNITED STATES |  |  |  | 07 - Fire Safety | 07199 - Other (fire safety) | 701 - Prior to carriage of passengers/cargo | A flammable vapor detection system must provide a visual and audible alarm at the operating station. Flammable vapor detection system inoperable. Provide proof of operating flammable vapor detection system. 46CFR182.480(d)
2025-03-04 | 8087999 | Sector North Carolina | 9354272 | IMO Number | AQUARIUS | Tank Ship | LIBERIA |  |  |  | 13 - Propulsion and Auxiliary Machinery | 13101 - Propulsion main engine | 60 - Rectify deficiencies prior to movement | Ships shall be designed, constructed and maintained in compliance with the structural, mechanical and electrical requirements of a class society which is recognized by the administration in accordance with the provisions of regulation XI-1/1 or applicable national standards. While transiting into port, the vessel reported that the propulsion system failed.
2025-03-04 | 8083812 | Marine Safety Detachment Fort Macon | NC7474DS | State Number | CAROLINA SWAN | Passenger Ship | UNITED STATES |  |  |  | 11 - Life Saving Appliances | 11116 - Distress flares | 16 - Rectify deficiencies w/in 14 days | A vessel on a lakes, bays, and sounds, or rivers route must carry: Three hand red flare distress signals and three hand smoke signals. Vessel is missing three smoke distress signals. Smoke signals can be substituted.
2025-03-04 | 8087840 | Sector Delaware Bay | 565381 | Official Number (U.S.) | VOYAGER | Passenger Ship | UNITED STATES |  |  |  | 11 - Life Saving Appliances | 11118 - Lifejackets incl. provision and disposition | 50 - Rectify deficiencies w/in 30 days | Placards containing instructions for the donning and use of the life jackets aboard the vessel must be posted in conspicuous places that are readily accessible and visible to the crew and passengers. Vessel has life jacket placard for only one of the three types of life jackets on board. 46 CFR 185.516
2025-03-04 | 8077662 | Sector San Francisco | 971235 | Official Number (U.S.) | SAN FRANCISCO SPIRIT | Passenger Ship | UNITED STATES |  |  |  | 07 - Fire Safety | 07115 - Fire-dampers | 705 - Other - as specified | Fire dampers, where required by this section, must comply with the following requirements...A fire damper must close against the draft in the duct... During test of fire dampers MI found one of the fire dampers does not close completely. Make repairs to the fire damper to ensure they close all the way prior to the vessels next charter on 14MAR2025 to the satisfaction of the MI. 46 CFR 116.610(g)(2)
2025-03-04 | 8082460 | Sector St Petersburg | 1033164 | Official Number (U.S.) | ANGLER'S DREAM | Passenger Ship | UNITED STATES |  |  |  | 11 - Life Saving Appliances | 11132 - Maintenance and inspections | 16 - Rectify deficiencies w/in 14 days | Each item of lifesaving equipment determined by the marine inspector to not be in serviceable condition must be repaired or replaced. MI observed unserviceable retroreflective tape on both life floats. 46 CFR 176.808 (b)
2025-03-04 | 8088280 | Sector San Juan | 1089463 | Official Number (U.S.) | EAST WIND | Passenger Ship | UNITED STATES |  |  |  | 02 - Structural Conditions | 02105 - Steering gear | 16 - Rectify deficiencies w/in 14 days | The master of a vessel shall have examined and tested the steering gear. A hydraulic steering fluid was found in a hose fitting close to the steering piston ram, starboard side lazzaratte. 46 CFR 185.320 16C.
2025-03-04 | 8083812 | Marine Safety Detachment Fort Macon | NC7474DS | State Number | CAROLINA SWAN | Passenger Ship | UNITED STATES |  |  |  | 09 - Working and Living Conditions | 09209 - Electrical | 16 - Rectify deficiencies w/in 14 days | Wire connectors utilized in conjunction with screw type terminal blocks must be of the captive type such as the ring or the flanged spade type. Two wires on the upper console had improper connectors and wrong size.
2025-03-04 | 8087571 | Sector Charleston | 1065655 | Official Number (U.S.) | 18701 | Barge | UNITED STATES |  |  |  | 06 - Cargo Operations Including Equipment | 06199 - Other (cargo) | 10 - Deficiency Rectified | A tank level or pressure monitoring device shall determine the level of the liquid in a cargo tank without opening ullage holes, cargo hatches, or butterworth plates. 2 pop up gauges were bent and did not rise.
2025-03-04 | 8088061 | Marine Safety Unit Texas City | 1190193 | Official Number (U.S.) | MMLP 285 | Barge | UNITED STATES |  |  |  | 01 - Certificates & Documentation | 01199 - Other (certificates) | 701 - Prior to carriage of passengers/cargo | General information and introduction. This section of the response plan must include— (2) The name, address, and procedures for contacting the barge's owner or operator on a 24-hour basis. Vessel had outdated contact list as required by Vessel Response Plan. Prior to conducting cargo operations, vessel shall update Vessel Response Plan to the satisfaction of a Coast Guard Inspector.
2025-03-05 | 8076265 | Sector Puget Sound | 9281671 | IMO Number | VICTORIA CLIPPER V | Passenger Ship | BAHAMAS, THE |  |  |  | 11 - Life Saving Appliances | 11131 - On board training and instructions | 50 - Rectify deficiencies w/in 30 days | Additionally every system party member shall, as far as pracitcable, be further trained by participation in a full deployment of a similar system into water, either on board a ship or ashore, at intervals of not longer than two years, but in no case longer than three years. Vessel is not maintaining records of system party member of individual MES training. January deployment of MES does not have list of attending personnel. 74 SOLAS 20 III/19.3.4.8 50ac
2025-03-05 | 8076265 | Sector Puget Sound | 9281671 | IMO Number | VICTORIA CLIPPER V | Passenger Ship | BAHAMAS, THE |  |  |  | 07 - Fire Safety | 07123 - Operation of Fire protection systems | 17 - Rectify deficiencies prior to departure | In all craft, the station or stations in operating compartment from which control of craft maneuvering and/or of its main machinery is exercised shall be provided, within easy reach of the crew member at that station, with controls for use in an emergency to: .1 activate fixed fire-extinguishing systems; Fixed CO2 bottle transportation pins were still in bottles which would prevent activation of the system from the remote CO2 release station in operating compartment. 74 SOLAS 20 X/3 HSC Code 11.3.1.1 17ac
2025-03-05 | 8072845 | Sector New York | 629315 | Official Number (U.S.) | SAMUEL I. NEWHOUSE | Passenger Ship | UNITED STATES |  | AMERICAN BUREAU OF SHIPPING |  | 07 - Fire Safety | 07109 - Fixed fire extinguishing installation | 701 - Prior to carriage of passengers/cargo | Pressure switch for installed fire extinguishing system in EDG room not working as designed. 46 CFR 76.05-20
2025-03-05 | 8121915 | Sector San Diego | 1246681 | Official Number (U.S.) | SALLY RIDE | Research Ship | UNITED STATES |  |  | UNITED STATES | 13 - Propulsion and Auxiliary Machinery | 13102 - Auxiliary engine | 10 - Deficiency Rectified | Vessel had a blackout due to low fuel oil pressure. Identify the cause of the failure and enact a permanent repair. Cite: 46 CFR 188.20-1; 46 CFR 58.01-35.
2025-03-05 | 8072845 | Sector New York | 629315 | Official Number (U.S.) | SAMUEL I. NEWHOUSE | Passenger Ship | UNITED STATES |  | AMERICAN BUREAU OF SHIPPING |  | 02 - Structural Conditions | 02122 - Openings to cargo area, doors, ... scuttles | 50 - Rectify deficiencies w/in 30 days | Staten Island End on Brooklyn Side loading door not closing fully. 46 CFR 78.17-33
2025-03-05 | 8088523 | Marine Safety Unit Chicago | 270690 | Official Number (U.S.) | COLOMA L. WARNER | Towing Vessel | UNITED STATES |  |  |  | 02 - Structural Conditions | 02110 - Beams, frames, floors-op. damage | 50 - Rectify deficiencies w/in 30 days | AFT section of keel plating plating appears to be buckling under the weight of the vessel on the dry dock blocking. Investigate cause and provide the local OCMI findings and develop repair plan for approval. Once approved, complete repair to affected area.
2025-03-05 | 8072845 | Sector New York | 629315 | Official Number (U.S.) | SAMUEL I. NEWHOUSE | Passenger Ship | UNITED STATES |  | AMERICAN BUREAU OF SHIPPING |  | 07 - Fire Safety | 07115 - Fire-dampers | 701 - Prior to carriage of passengers/cargo | Where mechanical ventilation is provided for spaces which are protected by a carbon dioxide extinguishing system, provisions shall be mad so that the ventilation system is automatically shut down with the operation of the system to that space. Fire damper on main deck Brooklyn side did not fully close. 46CFR 76.15-35(a)
2025-03-05 | 8089015 | Sector San Francisco | 607794 | Official Number (U.S.) | OLD BLUE | Passenger Ship | UNITED STATES |  |  |  | 02 - Structural Conditions | 02113 - Hull - cracking | 60 - Rectify deficiencies prior to movement | The construction and arrangement of a vessel must allow the safe operation of the vessel in accordance with the terms of its Certificate of Inspection giving consideration to provisions for a seaworthy hull.. Crack was found below the waterline in the lazarette between rudder post and forward bulkhead that is actively seeping in water. Conduct temporary repair to the crack while vessel awaits to be hauled out for emergency dry dock. Once vessel is hauled out, provide repair proposal for permanent repairs to the satisfaction of the MI. Vessel is authorized a one time transit to BSY for the emergency haul out. 46 CFR 116.100(a)
2025-03-05 | 8085824 | Sector Key West | 1342535 | Official Number (U.S.) | SWEET MEMORIES | Passenger Ship | UNITED STATES |  |  |  | 09 - Working and Living Conditions | 09112 - Medical Equipment | 16 - Rectify deficiencies w/in 14 days | Aspirin in first aid kit has expired.
2025-03-05 | 8088899 | Marine Safety Unit Coram | 512635 | Official Number (U.S.) | BAYOU WARRIOR | Towing Vessel | UNITED STATES |  |  |  | 11 - Life Saving Appliances | 11116 - Distress flares | 705 - Other - as specified | Vessel is required 12 flares 6 day and 6 night when operating beyond 3 NM. Vessel only had 6 night flares onboard. Required vessel to provide 6 day flares(optional night) prior to operating beyond 3NM.
2025-03-05 | 8088545 | Detached Duty Office Fort Myers | 931598 | Official Number (U.S.) | RAPTOR RUNNER | Passenger Ship | UNITED STATES |  |  |  | 10 - Safety of Navigation | 10111 - Charts | 16 - Rectify deficiencies w/in 14 days | As appropriate for the intended voyage, a vessel must carry adequate and up-to-date:(1) Charts of large enough scale to make safe navigation possible. Extracts from the publications listed above for the areas to be transited may be provided instead of the complete publication. The navigation chart is not up to date, due to no printed date of last chart correction. Provide an up to date chart for the area of operations. 46CFR184.420
2025-03-05 | 8085731 | Sector Key West | 1038797 | Official Number (U.S.) | SPIRIT | Passenger Ship | UNITED STATES |  |  |  | 11 - Life Saving Appliances | 11132 - Maintenance and inspections | 16 - Rectify deficiencies w/in 14 days | Renew retro tape on the life float.
2025-03-05 | 8088742 | Sector Charleston | 1312810 | Official Number (U.S.) | THE FRIKI TIKI | Passenger Ship | UNITED STATES |  |  |  | 11 - Life Saving Appliances | 11131 - On board training and instructions | 701 - Prior to carriage of passengers/cargo | Placards containing instructions for the donning and use of the life jackets aboard the vessel must be posted in conspicuous places that are regularly accessible and visible to the crew and passengers. 46 CFR 185.518(a) Vessel missing life jacket donning instructions. Instructions shall be posted prior to carrying passengers.
2025-03-05 | 8088986 | Resident Inspection Office Ponce | 598734 | Official Number (U.S.) | DON HIRAM P | Towing Vessel | UNITED STATES |  |  |  | 02 - Structural Conditions | 02199 - Other (Structural condition) | 16 - Rectify deficiencies w/in 14 days | Rails or equivalent protection must be installed near the periphery of all decks accessible to crew. Repair handrail aft of Port engine. 46CFR144.800 (a)
2025-03-05 | 8084855 | Sector New Orleans | 9674775 | IMO Number | CLARICE | Tank Ship | SINGAPORE |  |  |  | 08 - Alarms | 08199 - Other (alarms) | 10 - Deficiency Rectified | A chemical tanker shall comply with the requirements of the International Bulk Chemical Code. A tank over-flow control system shall give a visual and audible tank over-flow alarm. No 6(s) cargo tank over-flow alarm did not function on the cargo deck area. 74 SOLAS VII/10.1 IBC 15.19.7.2 CODE: 10c
2025-03-05 | 8085824 | Sector Key West | 1342535 | Official Number (U.S.) | SWEET MEMORIES | Passenger Ship | UNITED STATES |  |  |  | 11 - Life Saving Appliances | 11127 - Buoyant apparatus | 16 - Rectify deficiencies w/in 14 days | Light on life float is not working.
2025-03-05 | 8087145 | Sector Boston | MS0035DT | State Number | OLD GLORIA | Passenger Ship | UNITED STATES |  |  |  | 11 - Life Saving Appliances | 11117 - Lifebuoys incl. provision and disposition | 10 - Deficiency Rectified | A vessel of more than 26 feet in length, but not more than 19.8 meters (65 feet), must carry a minimum of one life buoy of not less than 24 inches in diameter; and a vessel must carry one floating waterlight. The life buoy is in unservicable condition, and the waterlight battery is expired.
2025-03-05 | 8088758 | Sector Virginia | 545126 | Official Number (U.S.) | GOPHER STATE | General Dry Cargo Ship | UNITED STATES |  |  |  | 01 - Certificates & Documentation | CG001 - Certificate of Inspection (COI) | 17 - Rectify deficiencies prior to departure | Your vessel must undergo an annual inspection within the 3 months before or after each anniversary date. Vessel is overdue for annual COI inspection. 46 CFR 91.27-1(a)
2025-03-05 | 8088986 | Resident Inspection Office Ponce | 598734 | Official Number (U.S.) | DON HIRAM P | Towing Vessel | UNITED STATES |  |  |  | 11 - Life Saving Appliances | 11199 - Other (life saving) | 16 - Rectify deficiencies w/in 14 days | Each towing vessel operating on oceans, coastwise, or Great Lakes routes must have a means to take blood pressure readings. Provide pressure cuff. 46CFR140.435
2025-03-05 | 8069247 | Sector San Francisco | 1064914 | Official Number (U.S.) | OUTER LIMITS | Passenger Ship | UNITED STATES |  |  |  | 09 - Working and Living Conditions | 09298 - Other (accident prevention) | 16 - Rectify deficiencies w/in 14 days | The marine employer must ensure that all persons directly involved in a serious marine incident are chemically tested for evidence of dangerous drugs and alcohol in accordance with the requirements of subpart 4.06 of this chapter. Marine Inspector identified that the alcohol test swabs on board were expired. Replace expired test swabs. 46 CFR 16.240
2025-03-05 | 8088742 | Sector Charleston | 1312810 | Official Number (U.S.) | THE FRIKI TIKI | Passenger Ship | UNITED STATES |  |  |  | 10 - Safety of Navigation | 10109 - Lights, shapes, sound-signals | 705 - Other - as specified | All vessels must have navigation lights that are in compliance with the applicable sections of the International and Inland Navigation Rules.46 CFR 183.420 Stern light found extinguished. Vessel restricted to operating in daylight hours only until deficiency is cleared
2025-03-05 | 8087705 | Sector San Francisco | 288101 | Official Number (U.S.) | SAMMY G | Passenger Ship | UNITED STATES |  |  |  | 13 - Propulsion and Auxiliary Machinery | 13199 - Other (machinery) | 16 - Rectify deficiencies w/in 14 days | Shutoff valves, installed so as to close against the fuel flow, must be fitted in the fuel supply lines, one at the tank connection and one at the engine end of the fuel line to stop fuel flow when servicing accessories. Fuel shutoff assembly rods are inadequately connected to fuel line valves with small gauge wire. 46 CFR 182.455(b)(4)
2025-03-05 | 8089044 | Sector Mobile | 1155512 | Official Number (U.S.) | DOLPHIN FUN | Passenger Ship | UNITED STATES |  |  |  | 01 - Certificates & Documentation | CG001 - Certificate of Inspection (COI) | 17 - Rectify deficiencies prior to departure | A vessel that is exposed to salt water more than three months in any 12 month period since the last examination must undergo a dry dock examination and an internal structural at least once every two years. Vessel shall conduct dry dock examination in conjunction with certificate of inspection. Vessel is restricted from carrying passengers until completion of dry dock examination.
2025-03-05 | 8088986 | Resident Inspection Office Ponce | 598734 | Official Number (U.S.) | DON HIRAM P | Towing Vessel | UNITED STATES |  |  |  | 09 - Working and Living Conditions | 09209 - Electrical | 16 - Rectify deficiencies w/in 14 days | Electrical systems and equipment must function properly and minimize system failures and fire and shock hazards. Replace 03 outlets in galley countertop with GFCI outlets. 46CFR143.400(a)
2025-03-05 | 8086071 | Sector Virginia | 1357672 | Official Number (U.S.) | MITCHELL RED CLOUD JR | Miscellaneous Vessel | UNITED STATES |  | AMERICAN BUREAU OF SHIPPING |  | 07 - Fire Safety | 07113 - Fire pumps and its pipes | 10 - Deficiency Rectified | Fire protection systems and fire-fighting systems and appliances shall be maintained ready for use. The Emergency fire pump did not start immediately. The sea strainer was dry causing the pump to be incapable of drawing suction. 74SOLAS(20) II-2/14.1.1
2025-03-05 | 8088865 | Sector San Francisco | 9828900 | IMO Number | AEGEAN STAR | Tank Ship | MARSHALL ISLANDS |  |  |  | 07 - Fire Safety | 07106 - Fire detection and alarm system | 17 - Rectify deficiencies prior to departure | Firefighting systems and appliances shall be kept in good working order and readily available for immediate use. The ship's fire alarm system is currently inoperable due to a fault in the system. 74SOLAS(20) II-2/14.2.1.2
2025-03-05 | 8076012 | Sector Puget Sound | 602427 | Official Number (U.S.) | RED HEAD | Passenger Ship | UNITED STATES |  |  |  | 09 - Working and Living Conditions | 09109 - Pipes, wires (insulation) | 16 - Rectify deficiencies w/in 14 days | Electrical cable penetrating an enclosure is to be secured against strain. wiring in seat boxes are not secured against strain at the enclosures. Properly secure cable at the enclosures. 46 CFR 183.01-15(a)
2025-03-05 | 8088495 | Sector New York | 9627904 | IMO Number | TRAIGUEN | General Dry Cargo Ship | LIBERIA |  | LLOYD'S REGISTER OF SHIPPING | LIBERIA | 15 - Safety Management Systems (ISM) | 15111 - Company verification, review and evaluation | 40 - Rectify deficiencies prior to next US port after sailing foreign | The company should establish procedures to ensure that the ship is maintained in accordance with provisions of relebant rules and regulation established by the company. Deficiencies above provide objective evidence of a serious failure of the implementation of the ISM CODE. An internal audit report satisfactory to COTP must be submitted prior to clearance of deficiency. 74SOLAS(20)IX/3
2025-03-05 | 8082774 | Sector Key West | 1290576 | Official Number (U.S.) | SCUPPER | Passenger Ship | UNITED STATES |  |  |  | 09 - Working and Living Conditions | 09112 - Medical Equipment | 16 - Rectify deficiencies w/in 14 days | Aspirin in the first aid kit has expired.
2025-03-05 | 8088857 | OP location-Sector Honolulu Prevention Department- Wailuku | 1065763 | Official Number (U.S.) | PRODIVER II | Passenger Ship | UNITED STATES |  |  |  | 18 - Maritime Labour Convention (Not Applicable to PSC Exams conducted in the U.S.) | 18299 - Other (Conditions of employment) | 50 - Rectify deficiencies w/in 30 days | The employer shall provide an Employee Assistance Program (EAP) for all crewmembers. The employer may establish the EAP as a part of its internal personnel services or the employer may contract with an entity that will provide EAP services to a crewmember. Each EAP must include education and training on drug use for crew members and the employer's supervisory personnel as provided. Provide copy of company's policy or policy statement on board vessel. 46 CFR 16.401
2025-03-05 | 8088666 | Sector New York | 9722015 | IMO Number | GENCO WASP | Bulk Carrier | MARSHALL ISLANDS |  | LLOYD'S REGISTER OF SHIPPING | LLOYD'S REGISTER OF SHIPPING | 11 - Life Saving Appliances | 11101 - Lifeboats | 17 - Rectify deficiencies prior to departure | Before the ship leaves port and at all times during the voyage, all life saving appliances shall be in working order and ready for immediate use. PSCDO was informed of a inoperable free fall lifeboat due to davit hydraulic winch actuator being defective.
2025-03-05 | 8077626 | Sector St Petersburg | 916167 | Official Number (U.S.) | M/V DOLPHIN QUEEN | Passenger Ship | UNITED STATES |  |  |  | 07 - Fire Safety | 07124 - Maintenance of Fire protection systems | 16 - Rectify deficiencies w/in 14 days | Portable and semi-portable extinguishers must be inspected and maintained in accordance with NFPA 10. The owner or managing operator must provide satisfactory evidence of the required servicing to the marine inspector. MI observed vessel unable to provide evidence of required servicing. 46 CFR 176.810(b)(iv)
2025-03-05 | 8087705 | Sector San Francisco | 288101 | Official Number (U.S.) | SAMMY G | Passenger Ship | UNITED STATES |  |  |  | 03 - Water/Weathertight Conditions | 03199 - Other (load lines) | 16 - Rectify deficiencies w/in 14 days | The number of penetrations in a watertight bulkhead must be minimized. A penetration in a watertight bulkhead must be as high and as far inboard in the bulkhead as practicable, and made watertight. Cable penetrations through bulkhead between engine room and lazarette are not watertight. 46 CFR 179.320(c)
2025-03-05 | 8085298 | Sector Columbia River | 9707637 | IMO Number | TRIDENT STAR | Bulk Carrier | HONG KONG |  |  |  | 13 - Propulsion and Auxiliary Machinery | 13108 - Operation of machinery | 50 - Rectify deficiencies w/in 30 days | In addition to the requirements contained elsewhere in the present regulations, ships shall be designed, constructed and maintained in compliance with the structural, mechanical and electrical requirements of a classification society which is recognized by the Administration in accordance with the provisions of regulation XI - 1/1, or with applicable national standards of the Administration which provide an equivalent level of safety. PSCO observed two areas wrapped in plastic bags near engine. When plastic bags were removed, PSCO observed electrical tape wrapped around piping. Chief engineer explained this was due to recent welding repair that was not reported to Class. The second bag was obscuring a valve that was being dripped on by a heavily rusted valve about it. 74 SOLAS (14) 11-1/13-1 40ac
2025-03-05 | 8088609 | Marine Safety Unit Houma | 1061880 | Official Number (U.S.) | C - CARRIER | Offshore | UNITED STATES |  |  |  | 09 - Working and Living Conditions | 09198 - Other (crew and accommodation) | 16 - Rectify deficiencies w/in 14 days | A vessel engaged in commercial service that does not carry passengers shall maintain a video serveillance system. The requirements in this section shall apply to documented vessels with overnight accomodations for atleast 10 individuals that are atleast 79 feet and required to have a load line. The vessel did not have surveillance cameras installed. Install cameras and make available to inspection by the OCMI. 46 u.s.c. 4901
2025-03-05 | 8088833 | Sector Charleston | 1079977 | Official Number (U.S.) | KISMET | Passenger Ship | UNITED STATES |  |  |  | 10 - Safety of Navigation | 10109 - Lights, shapes, sound-signals | 705 - Other - as specified | All vessels must have navigation lights that are in compliance with the applicable sections of the International and Inland Navigation Rules. 46 CFR 183.420 Stern light found extinguished. Vessel restricted to operating in daylight hours only until deficiency is cleared
2025-03-05 | 8085731 | Sector Key West | 1038797 | Official Number (U.S.) | SPIRIT | Passenger Ship | UNITED STATES |  |  |  | 11 - Life Saving Appliances | 11117 - Lifebuoys incl. provision and disposition | 16 - Rectify deficiencies w/in 14 days | Life ring light does not work.
2025-03-05 | 8086071 | Sector Virginia | 1357672 | Official Number (U.S.) | MITCHELL RED CLOUD JR | Miscellaneous Vessel | UNITED STATES |  | AMERICAN BUREAU OF SHIPPING |  | 07 - Fire Safety | 07101 - Fire prevention structural integrity | 50 - Rectify deficiencies w/in 30 days | The purpose of this regulation is to contain a fire in the space of origin. For this purpose, the following functional requirements shall be met: The fire integrity of the divisions shall be maintained at openings and penetrations. MI observed multiple holes approx. 1/4" diameter drilled through B-class bulkhead of the 02 deck unlicensed crew lounge. 74SOLAS(01)II-2/9.1
2025-03-05 | 8088510 | Sector New York | 696423 | Official Number (U.S.) | WORLD YACHTS PRINCESS | Passenger Ship | UNITED STATES |  |  |  | 13 - Propulsion and Auxiliary Machinery | 13104 - Bilge pumping arrangements | 701 - Prior to carriage of passengers/cargo | Each individual bilge suction must be fitted with a suitable strainer having an open area of not less than three times that of the suction pipe. In addition, a mud box or basket strainer must be fitted in an accessible position between the bilge suction manifold and the pump. MI observed bilge suction strainer in void space #3 deteriorated. Renew as original.
2025-03-05 | 8088510 | Sector New York | 696423 | Official Number (U.S.) | WORLD YACHTS PRINCESS | Passenger Ship | UNITED STATES |  |  |  | 07 - Fire Safety | 07110 - Fire fighting equipment and appliances | 701 - Prior to carriage of passengers/cargo | Each portable fire extinguisher on a vessel must be of a type approved by the Commandant. The minimum number of portable fire extinguishers required on a vessel must be acceptable to the cognizant OCMI, but must be not less than the minimum number required by table 1 to § 118.500(b) and other provisions of this section. 03 portable fire extinguishers removed for hydrostatic testing.
2025-03-05 | 8088907 | Sector Delaware Bay | 1030533 | Official Number (U.S.) | MISS MICHELE III | Passenger Ship | UNITED STATES |  |  |  | 02 - Structural Conditions | 02108 - Electrical installations in general | 16 - Rectify deficiencies w/in 14 days | All electrical installations shall be to the satisfaction of the marine inspector. Electrical outlet in storeroom had broken cover and was missing stuffing tube. Repair to the satisfaction of the MI. 183.01-15 (OLD T)
2025-03-05 | 8089591 | Sector Key West | 1158776 | Official Number (U.S.) | ECHO 3 | Passenger Ship | UNITED STATES |  |  |  | 07 - Fire Safety | 07110 - Fire fighting equipment and appliances | 16 - Rectify deficiencies w/in 14 days | Provide fire servicing records for the vessel's portable fire extinguishers.
2025-03-05 | 8088609 | Marine Safety Unit Houma | 1061880 | Official Number (U.S.) | C - CARRIER | Offshore | UNITED STATES |  |  |  | 13 - Propulsion and Auxiliary Machinery | 13104 - Bilge pumping arrangements | 10 - Deficiency Rectified | Except in an emergency, no repairs or altercations to the hull or machinery may be made without notice to the cognizant OCMI. Bilge piping unauthorized modification not approved by class or the OCMI that had possibility to affect OWS discharge. Unathorized modification was removed, witnessed by class and MI's. 46 CFR 126.150
2025-03-05 | 8088801 | Sector Los Angeles/Long Beach | 1063760 | Official Number (U.S.) | LEADER | Towing Vessel | UNITED STATES |  |  |  | 13 - Propulsion and Auxiliary Machinery | 13101 - Propulsion main engine | 60 - Rectify deficiencies prior to movement | Machinery and electrical systems must be designed and maintained to provide for safe operation of the towing vessel and safety of persons onboard under normal and emergency conditions. MI notified of a low coolant alarm on the port main engine, causing the vessel to shut the main down to effect repairs.
2025-03-05 | 8088833 | Sector Charleston | 1079977 | Official Number (U.S.) | KISMET | Passenger Ship | UNITED STATES |  |  |  | 10 - Safety of Navigation | 10199 - Other (navigation) | 16 - Rectify deficiencies w/in 14 days | As appropriate for the intended voyage, a vessel must carry adequate and up-to-date U.S. Coast Pilot and Coast Guard Light List. 46 CFR 184.420(a) Vessel's U.S. Coast Pilot and Coast Guard Light List are not current.
2025-03-05 | 8088833 | Sector Charleston | 1079977 | Official Number (U.S.) | KISMET | Passenger Ship | UNITED STATES |  |  |  | 09 - Working and Living Conditions | 09209 - Electrical | 16 - Rectify deficiencies w/in 14 days | A vessel may comply with the following ABYC requirements. E-9.16.k.10 No more than 4 conductors shall be secured to any one terminal stud. 46 CFR 183.130 01 Battery in the machinery space had more than 04 conductors on each terminal stud.
2025-03-05 | 8084701 | Sector Puget Sound | 548355 | Official Number (U.S.) | SNOW GOOSE | Passenger Ship | UNITED STATES |  |  |  | 05 - Radio Communications | 05116 - Operation/maintenance | 50 - Rectify deficiencies w/in 30 days | 47 CFR 80.903; Every vessel subject to Part III of Title III of the Communications Act must have a detailed inspection of the radio installation by an FCC-licensed technician in accordance with § 80.59 once every five years. Vessel radio safety certificate expired.
2025-03-05 | 8088742 | Sector Charleston | 1312810 | Official Number (U.S.) | THE FRIKI TIKI | Passenger Ship | UNITED STATES |  |  |  | 11 - Life Saving Appliances | 11118 - Lifejackets incl. provision and disposition | 705 - Other - as specified | An adult life jacket must be provided for each person carried on board a vessel.46 CFR 180.71(a) 03 life jackets were found damaged and in need of replacement. Vessel is limited to carrying 29 passengers until deficiency is cleared.
2025-03-05 | 8072452 | Sector Los Angeles/Long Beach | 669734 | Official Number (U.S.) | SPIRIT OF DANA POINT | School Ship | UNITED STATES |  |  |  | 07 - Fire Safety | 07110 - Fire fighting equipment and appliances | 16 - Rectify deficiencies w/in 14 days | If 1 1/2 inch diameter fire hose is used after January 1, 1990, each length of hose must be lined commercial fire hose that conforms to Underwriters' Laboratories, Inc., standard 19. Fire hose was not in compliance with Underwriters' Laboratories, Inc., standard 19.
2025-03-05 | 8088475 | Sector St Petersburg | 1353889 | Official Number (U.S.) | SHELL CAT | Passenger Ship | UNITED STATES |  |  |  | 13 - Propulsion and Auxiliary Machinery | 13101 - Propulsion main engine | 50 - Rectify deficiencies w/in 30 days | A propulsion engine control system, including pilothouse control, must be designed so that a loss of power to the control system does not result in an increase in shaft speed or propeller pitch. Vessel is fitted with electronic controls which require a propulsion control system drawing which is to be submitted to MSC along with a "Test Protocol" which should consist of a limited QFA and DVTP, only including analysis of a loss of power to the control system. 46 CFR 184.620(c)
2025-03-05 | 8088475 | Sector St Petersburg | 1353889 | Official Number (U.S.) | SHELL CAT | Passenger Ship | UNITED STATES |  |  |  | 02 - Structural Conditions | 02103 - Stability/strength/loading information and instruments | 16 - Rectify deficiencies w/in 14 days | When necessary for safe operation, the cognizant OCMI may place specific stability restrictions in a stability letter or on the Certificate of Inspection of a vessel not more than 65 feet (19.8 meters) in length, which, under § 178.310 of this part, complies with the requirements of § 178.320 of this part. There must be a means to prevent passengers from entering the restricted areas as labeled on the stability general arrangement drawing; i.e. chain, cable, line with appropriate signage. 46 CFR 178.210
2025-03-05 | 8072452 | Sector Los Angeles/Long Beach | 669734 | Official Number (U.S.) | SPIRIT OF DANA POINT | School Ship | UNITED STATES |  |  |  | 05 - Radio Communications | 05103 - Main installation | 16 - Rectify deficiencies w/in 14 days | Every vessel subject to Part III of Title III of the Communications Act must have a detailed inspection of the radio installation by an FCC-licensed technician in accordance with § 80.59 once every five years. Radiotelephony Certificate was expired.
2025-03-05 | 8072452 | Sector Los Angeles/Long Beach | 669734 | Official Number (U.S.) | SPIRIT OF DANA POINT | School Ship | UNITED STATES |  |  |  | 03 - Water/Weathertight Conditions | 03199 - Other (load lines) | 16 - Rectify deficiencies w/in 14 days | The portion of the collision bulkhead that is below the bulkhead deck must be watertight. MI observed two bulkhead penetrations that are not watertight.
2025-03-05 | 8091479 | Sector Puget Sound | 1110737 | Official Number (U.S.) | CHILKAT EXPRESS | Passenger Ship | UNITED STATES |  |  |  | 02 - Structural Conditions | 02110 - Beams, frames, floors-op. damage | 705 - Other - as specified | Starboard foward compartment has a crack in the 3 longitudinal from the centerline bilge just forward of the 3rd frame.
2025-03-05 | 8085824 | Sector Key West | 1342535 | Official Number (U.S.) | SWEET MEMORIES | Passenger Ship | UNITED STATES |  |  |  | 07 - Fire Safety | 07108 - Ready availability of fire fighting equipment | 16 - Rectify deficiencies w/in 14 days | Fire extinguisher has the wrong size bracket for the accomadation area extinguisher.
2025-03-05 | 8088944 | Sector San Francisco | 594647 | Official Number (U.S.) | NEW CAPTAIN PETE | Passenger Ship | UNITED STATES |  |  |  | 01 - Certificates & Documentation | CG001 - Certificate of Inspection (COI) | 701 - Prior to carriage of passengers/cargo | Your vessel must undergo an annual inspection within the 3 months before or after each anniversary date. Vessel has not completed annual COI Inspection within allotted time frame. Complete satisfactory annual COI inspection prior to the carriage of passengers. 46 CFR 176.500(b)(1)
2025-03-05 | 8088986 | Resident Inspection Office Ponce | 598734 | Official Number (U.S.) | DON HIRAM P | Towing Vessel | UNITED STATES |  |  |  | 11 - Life Saving Appliances | 11199 - Other (life saving) | 16 - Rectify deficiencies w/in 14 days | Lifejackets must be readily accessible. Lifejackets in accommodation spaces must be stored readily available without obstruction. 46CFR141.340
2025-03-05 | 8085743 | Sector St Petersburg | 1219055 | Official Number (U.S.) | EAGLE I | Passenger Ship | UNITED STATES |  |  |  | 05 - Radio Communications | 05111 - Satellite EPIRB 406MHz/1.6GHz | 701 - Prior to carriage of passengers/cargo | The master of the vessel shall ensure that: The EPIRB's battery is replaced after it is used, or before the date required by FCC regulations in 47 CFR part 80, whichever comes sooner. Inspector observed that the batteries for the EPIRB were expired. 46 CFR 185.728(b) 701c
2025-03-05 | 8088545 | Detached Duty Office Fort Myers | 931598 | Official Number (U.S.) | RAPTOR RUNNER | Passenger Ship | UNITED STATES |  |  |  | 05 - Radio Communications | 05103 - Main installation | 16 - Rectify deficiencies w/in 14 days | The cognizant OCMI may require that a vessel and its equipment undergo any additional test or inspection deemed reasonable and necessary to determine that the vessel and its equipment are suitable for the service in which they are to be employed. Vessel was unable to successfully complete a VHF Radio DSC Test Call IAW MSIB 20-20. Complete a VHF Radio DSC Test Call IAW MSIB 20-20 to the satisfaction of the attending CG Marine Inspector. 46CFR176.840
2025-03-05 | 8088536 | Sector St Petersburg | 1100115 | Official Number (U.S.) | ENDEAVOR | Towing Vessel | UNITED STATES |  |  |  | 13 - Propulsion and Auxiliary Machinery | 13101 - Propulsion main engine | 17 - Rectify deficiencies prior to departure | Essential systems or equipment must be regularly tested and examined. Tests and examinations must verify that the system or equipment functions as designed. If a component is found unsatisfactory, it must be repaired or replaced. Upon vessel getting underway, Port Main Engine shutdown due to an over speed alarm. Vessel shall enact permanent repairs to the satisfaction of ABS. 46 CFR 143.245 (a) 17ac
2025-03-05 | 8076173 | Sector Upper Mississippi River | 368926035 | MMSI Number | KIMMSWICK | Towing Vessel | UNITED STATES |  |  |  | 02 - Structural Conditions | 02113 - Hull - cracking | 60 - Rectify deficiencies prior to movement | An existing vessel may be deemed by the OCMI to be in compliance with this subpart provided that the vessel has been in satisfactory service insofar as structural adequacy is concerned and does not cause the structure of the vessel to be questioned by the OCMI. Crack discovered in the stern
2025-03-05 | 8087705 | Sector San Francisco | 288101 | Official Number (U.S.) | SAMMY G | Passenger Ship | UNITED STATES |  |  |  | 10 - Safety of Navigation | 10105 - Magnetic compass | 50 - Rectify deficiencies w/in 30 days | Except as otherwise provided in this section every vessel must be fitted with a suitable magnetic compass designed for marine use, to be mounted at the primary operating station. Onboard magnetic compass displayed significantly incorrect heading. Repair or replace to the satisfaction of marine inspector. 46 CFR 184.402(a)
2025-03-05 | 8088510 | Sector New York | 696423 | Official Number (U.S.) | WORLD YACHTS PRINCESS | Passenger Ship | UNITED STATES |  |  |  | 07 - Fire Safety | 07105 - Fire doors/openings in fire-resisting divisions | 701 - Prior to carriage of passengers/cargo | Doors in A-Class fire control boundaries must meet the following additional requirements: (1) A door in a bulkhead required to be A-60, A-30, or A-15 Class must be of hollow steel or equivalent material construction, solidly filled with approved structural insulation, and capable of meeting the requirements of an A-15 Class bulkhead" MI observed fire door between machinery and engine room not meeting fire control boundary with 1/2 inch gap under fire door. Submit repair plan.
2025-03-05 | 8088857 | OP location-Sector Honolulu Prevention Department- Wailuku | 1065763 | Official Number (U.S.) | PRODIVER II | Passenger Ship | UNITED STATES |  |  |  | 02 - Structural Conditions | 02114 - Bulkhead -corrosion | 16 - Rectify deficiencies w/in 14 days | Each watertight bulkhead must be of sufficient strength to be capable of remaining watertight with a head of water to the top of the bulkhead. Port side fuel line bulkhead penetration between fuel tank and engine compartments showing signs of wastage with approximate 1/8" openings around the hose penetration. Repair proposal requested to address wastage and openings in aluminum bulkhead requiring repair to maintain watertight integrity. 46CFR179.320(a)
2025-03-05 | 8088986 | Resident Inspection Office Ponce | 598734 | Official Number (U.S.) | DON HIRAM P | Towing Vessel | UNITED STATES |  |  |  | 13 - Propulsion and Auxiliary Machinery | 13199 - Other (machinery) | 16 - Rectify deficiencies w/in 14 days | Each towing vessel must perform the applicable tests in Table 143.245(b) of this section. The tests required by this section must be recorded in accordance with part 140 of this subchapter. Provide log book showing test performed IAW with 46CFR143.245.
2025-03-05 | 8084889 | Sector North Carolina | 9354272 | IMO Number | AQUARIUS | Tank Ship | LIBERIA |  |  |  | 07 - Fire Safety | 07102 - Inert gas system | 40 - Rectify deficiencies prior to next US port after sailing foreign | FOR TANKERS OF 20,000 TONNES DEADWEIGHT AND UPWARDS CONSTRUCTED ON OR AFTER 01JULY2002 BUT BEFORE 01JANUARY 2016 THE PROTECTION OF THE CARGO TANKS SHALL BE ACHIEVED BY A FIXED INERT GAS SYSTEM IN ACCORDANCE WITH THE REQUIREMENTS OF THE FIRE SAFETY SYSTEMS CODE AS ADOPTED BY RESOLUTION MSC.98(73); VESSELS IGG IS NOT OPERATIONAL DUE TO HOLED DISCHARGE PIPE ON SCRUBBER. VESSEL IS PROHIBITED FROM CARRYING CARGOES REQUIRING INERTING BY SOLAS AND IBC.
2025-03-05 | 8088986 | Resident Inspection Office Ponce | 598734 | Official Number (U.S.) | DON HIRAM P | Towing Vessel | UNITED STATES |  |  |  | 09 - Working and Living Conditions | 09217 - Warning notices | 16 - Rectify deficiencies w/in 14 days | . Each escape hatch and emergency exit used as means of escape must be marked on both sides in clearly legible letters at least 50 millimeters (2 inches) high: “EMERGENCY EXIT, KEEP CLEAR”. Install labels on both sides of all emergency exits. 46CFR144.160 (f)
2025-03-05 | 8088857 | OP location-Sector Honolulu Prevention Department- Wailuku | 1065763 | Official Number (U.S.) | PRODIVER II | Passenger Ship | UNITED STATES |  |  |  | 03 - Water/Weathertight Conditions | 03105 - Covers (hatchway-, portable-, tarpaulins, etc.) | 50 - Rectify deficiencies w/in 30 days | At each inspection for certification of a vessel, the owner or managing operator shall be prepared to conduct tests and have the vessel ready for inspections of the hull structure and its appurtenances, including the inspection and operation of all watertight closures in decks. Starboard engine hatch strut support rod missing. Requires installation of functioning rod. 46 CFR 176.802(a)(2)
2025-03-05 | 8086071 | Sector Virginia | 1357672 | Official Number (U.S.) | MITCHELL RED CLOUD JR | Miscellaneous Vessel | UNITED STATES |  | AMERICAN BUREAU OF SHIPPING |  | 09 - Working and Living Conditions | 09209 - Electrical | 50 - Rectify deficiencies w/in 30 days | Electrical installations shall be such that electrical services essential for safety will be ensured under various emergency conditions. The embarkation lighting near the port side lifeboats was found operable but had the wrong cable plug connection and was very loose. 74SOLAS(04) II-I/40.1.2
2025-03-05 | 8076012 | Sector Puget Sound | 602427 | Official Number (U.S.) | RED HEAD | Passenger Ship | UNITED STATES |  |  |  | 01 - Certificates & Documentation | 01305 - Log-books/compulsory entries | 10 - Deficiency Rectified | Each EPIRB, other than an EPIRB in an inflatable life raft, must be tested monthly, using the integrated test circuit and output indicator, to determine that it is operative; The EPIRB test required by paragraph (a) shall be logged or otherwise documented, as applicable. O/o was unable to present logs proving the tests were being conducted or recorded. O/o is to start conducting and recording tests as required.
2025-03-05 | 8084701 | Sector Puget Sound | 548355 | Official Number (U.S.) | SNOW GOOSE | Passenger Ship | UNITED STATES |  |  |  | 09 - Working and Living Conditions | 09209 - Electrical | 50 - Rectify deficiencies w/in 30 days | 46 CFR 183.10-10; [...] distribution panels shall be dripproof protected. Driproof protected means that equipment is so constructed and protected that its successful operation is not interfered with when subject to falling moisture, and uninsulated parts cannot be inadvertently touched or approached nearer than a safe distance. 120v distribution panel had open breaker slots. Vessel to install blanks or spare breakers to fully enclose inner wiring.
2025-03-05 | 8077992 | Sector Boston | MS0042DT | State Number | CATIE COPLEY | Passenger Ship | UNITED STATES |  |  |  | 07 - Fire Safety | 07110 - Fire fighting equipment and appliances | 10 - Deficiency Rectified | The minimum number of portable fire extinguishers required on a vessel must not be fewer than the minimum number required by table 1 to § 181.500(b) and other provisions of this section. The forward required extinguisher is undercharged.
2025-03-05 | 8089591 | Sector Key West | 1158776 | Official Number (U.S.) | ECHO 3 | Passenger Ship | UNITED STATES |  |  |  | 11 - Life Saving Appliances | 11117 - Lifebuoys incl. provision and disposition | 16 - Rectify deficiencies w/in 14 days | Mark the vessel's name on the ring life buoy in 2" minimum lettering.
2025-03-05 | 8076173 | Sector Upper Mississippi River | 368926035 | MMSI Number | KIMMSWICK | Towing Vessel | UNITED STATES |  |  |  | 07 - Fire Safety | 07101 - Fire prevention structural integrity | 60 - Rectify deficiencies prior to movement | Each towing vessel must be maintained and operated so as to minimize fire hazards and to ensure the following:(a) All bilges and void spaces are kept free from accumulation of combustible and flammable materials and liquids insofar as practicable.(b) Storage areas are kept free from accumulation of combustible and flammable materials insofar as practicable. 03 fuel leaks were noted during inspection. Including a leak that was identified in 2023 (port main engine piping). Repair prior to movement
2025-03-05 | 8077626 | Sector St Petersburg | 916167 | Official Number (U.S.) | M/V DOLPHIN QUEEN | Passenger Ship | UNITED STATES |  |  |  | 07 - Fire Safety | 07124 - Maintenance of Fire protection systems | 701 - Prior to carriage of passengers/cargo | The owner, managing operator, or a qualified servicing facility as applicable must conduct the following inspections and tests. For fixed-gas fire extinguishing systems, the inspections and tests required by Table 176.810(b) of this section, in addition to the tests required by 46 CFR 147.60 and 147.65. The owner or managing operator must provide satisfactory evidence of the required servicing to the marine inspector. MI observed Pre-engineered fixed fire extinguishing system in both port and starboard engineering spaces to be out of service. 46 CFR 176.810(b)(2)
2025-03-05 | 8088986 | Resident Inspection Office Ponce | 598734 | Official Number (U.S.) | DON HIRAM P | Towing Vessel | UNITED STATES |  |  |  | 09 - Working and Living Conditions | 09203 - Lighting (Working spaces) | 16 - Rectify deficiencies w/in 14 days | Sufficient lighting suitable for the marine environment must be provided within crew working and living areas. Lightbulb was missing in the socket inside the fire locker cabinet. Must replace in-kind. 46CFR143.410 (a)
2025-03-05 | 8076173 | Sector Upper Mississippi River | 368926035 | MMSI Number | KIMMSWICK | Towing Vessel | UNITED STATES |  |  |  | 08 - Alarms | 08199 - Other (alarms) | 60 - Rectify deficiencies prior to movement | Each towing vessel must have a reliable means to provide notification when an emergency condition exists or an essential system develops problems that require attention. The following alarms must be provided: High bilge levels and Low hydraulic steering fluid levels. The above alarms were inoperable during inspection. Repair prior to movement
2025-03-05 | 8088545 | Detached Duty Office Fort Myers | 931598 | Official Number (U.S.) | RAPTOR RUNNER | Passenger Ship | UNITED STATES |  |  |  | 11 - Life Saving Appliances | 11117 - Lifebuoys incl. provision and disposition | 16 - Rectify deficiencies w/in 14 days | Each lifeline on a ring life buoy must:(1) Be buoyant;(2) Be of at least 18.3 meters (60 feet) in length;(3) Be non-kinking;(4) Have a diameter of at least 7.9 millimeters (5/16 inch);(5) Have a breaking strength of at least 5 kilonewtons (1,124 pounds); and(6) Be of a dark color if synthetic, or of a type certified to be resistant to deterioration from ultraviolet light. Ring life buoy lifeline does not meet above requirements. Each ring life buoy with a floating waterlight must have a lanyard of at least 910 millimeters (3 feet) in length, but not more than 1,830 millimeters (6 feet), securing the waterlight around the body of the ring life buoy. Lanyard does not meet above requirements. On a vessel carrying only one ring buoy, must be attached to the lanyard with a corrosion-resistant clip. The clip must have a strength of at least 22.7 kilograms (50 pounds), and allow the waterlight to be quickly disconnected from the ring life buoy. No clip installed. Install ring life buoy life line, light lanyard, and light lanyard clip IAW above requirements. 46CFR180.70
2025-03-05 | 8077626 | Sector St Petersburg | 916167 | Official Number (U.S.) | M/V DOLPHIN QUEEN | Passenger Ship | UNITED STATES |  |  |  | 01 - Certificates & Documentation | CG001 - Certificate of Inspection (COI) | 701 - Prior to carriage of passengers/cargo | All vessel must undergo an inspection for certification as specified in § 176.404 and annual inspection as specified in paragraph (b)(1) of this section. Your vessel must undergo an annual inspection within the 3 months before or after each anniversary date. Vessel was due for an annual Certificate of Inspection (COI) on 29 October 2024. Vessel shall not operate with passengers until annual COI inspection has been completed satisfactory. 46CFR176.500(b)(1)
2025-03-05 | 8088495 | Sector New York | 9627904 | IMO Number | TRAIGUEN | General Dry Cargo Ship | LIBERIA |  | LLOYD'S REGISTER OF SHIPPING | LIBERIA | 07 - Fire Safety | 07126 - Oil accumulation in engine room | 60 - Rectify deficiencies prior to movement | To prevent the ignition of combustible materials or flammable liquids; means shall be provided to control leaks of flammable liquids. PSCO's observed excessive oil accumulation and oil soaked rags underneath Aux Gen #'s 3 and 4, and oil pool underneath #8 cylinder and on top of the # 6 cylinder of ME and multiple catch basins throughout ER. 74SOLAS(20)II-2/4.1.1
2025-03-05 | 8088698 | Sector New York | 9435038 | IMO Number | SEASPAN CALICANTO | General Dry Cargo Ship | HONG KONG | LLOYD'S REGISTER OF SHIPPING | AMERICAN BUREAU OF SHIPPING | AMERICAN BUREAU OF SHIPPING | 07 - Fire Safety | 07199 - Other (fire safety) | 10 - Deficiency Rectified | The purpose of this regulation is to prevent the ignition of combustible material or flammable liquid... The ignitability of combustible materials shall be restricted. PSCO observed oily rags in oil purifier space and throughout engine room.
2025-03-05 | 8088513 | Sector Miami | 7369168 | IMO Number | TINTO | General Dry Cargo Ship | NORWAY |  | RINA | RINA | 01 - Certificates & Documentation | 01313 - Booklet for bulk cargo loading/unloading/stowage | 16 - Rectify deficiencies w/in 14 days | If this language is not English, the ship shall be provided with a booklet written also in the English language. PSCO observed loading manual not written in English nor a language that the ship's officers are familiar. SOLAS 74 (2020) VI/7.2
2025-03-05 | 8088698 | Sector New York | 9435038 | IMO Number | SEASPAN CALICANTO | General Dry Cargo Ship | HONG KONG | LLOYD'S REGISTER OF SHIPPING | AMERICAN BUREAU OF SHIPPING | AMERICAN BUREAU OF SHIPPING | 07 - Fire Safety | 07126 - Oil accumulation in engine room | 10 - Deficiency Rectified | The purpose of this regulation is to limit the fire growth potential... means of control for flammable liquids in the space shall be provided. PSCO observed an uncovered oil drum containing used oil in purifier room.
2025-03-05 | 8077626 | Sector St Petersburg | 916167 | Official Number (U.S.) | M/V DOLPHIN QUEEN | Passenger Ship | UNITED STATES |  |  |  | 07 - Fire Safety | 07110 - Fire fighting equipment and appliances | 701 - Prior to carriage of passengers/cargo | Portable and semi-portable extinguishers must be inspected and maintained in accordance with NFPA 10. MI observed 3 portable fire extinguishers onboard the vessel to be out of inspection. 46 CFR 176.810(b)(1)
2025-03-05 | 8085298 | Sector Columbia River | 9707637 | IMO Number | TRIDENT STAR | Bulk Carrier | HONG KONG |  |  |  | 03 - Water/Weathertight Conditions | 03199 - Other (load lines) | 40 - Rectify deficiencies prior to next US port after sailing foreign | The rings, lines, and letters shall be painted in white or yellow on a deck ground or in black on a light ground...The marks shall be plainly visible. PSCO observed both load line marks and drought marks not clearly visible due to heavy rust.
2025-03-05 | 8086071 | Sector Virginia | 1357672 | Official Number (U.S.) | MITCHELL RED CLOUD JR | Miscellaneous Vessel | UNITED STATES |  | AMERICAN BUREAU OF SHIPPING |  | 07 - Fire Safety | 07101 - Fire prevention structural integrity | 50 - Rectify deficiencies w/in 30 days | The purpose of this regulation is to control the spread of smoke in order to minimize the hazards from smoke. For this purpose, means for controlling smoke in atrium's, control stations, machinery spaces and concealed spaces shall be provided. MI observed several marine cable transits located on the 02 deck partially opened due to threading of new Internet cables. 74SOLAS(01)II-2/Reg 8.1
2025-03-05 | 8077626 | Sector St Petersburg | 916167 | Official Number (U.S.) | M/V DOLPHIN QUEEN | Passenger Ship | UNITED STATES |  |  |  | 18 - Maritime Labour Convention (Not Applicable to PSC Exams conducted in the U.S.) | 18299 - Other (Conditions of employment) | 701 - Prior to carriage of passengers/cargo | For each marine casualty required to be reported by § 185.202, the owner, agent, master, or person in charge of the vessel shall determine whether there is any evidence of alcohol or drug use by individuals directly involved in the casualty. MI observed expired alcohol test strips onboard the vessel and none available on the pier. 46 CFR 185.210 (a)
2025-03-05 | 8089075 | Sector Virginia | 1335005 | Official Number (U.S.) | CAPE STARR | Ro-Ro Cargo Ship | UNITED STATES |  |  |  | 99 - Other | 99101 - Other (Safety in general) | 705 - Other - as specified | Each Captain of the Port may order a vessel to operate in the manner directed when the Captain of the Port has determined that such order is justified in the interest of safety by reason of weather, visibility, sea conditions, temporary port congestions, other temporary hazards circumstances, or the condition of the vessel. While transiting through the Sector VA Regulated Navigation area. Required actions for vessel: Daylight transit ONLY into port; If visibility decreases below 2 nautical miles, a second licensed officer is required on the bridge to assist with navigation; If visibility decreases below 2 nautical miles, anchor at first available safe anchorage and contact COTP at the number below; and Vessel's AIS must be in good working order. Prior to departing the port, equipment shall be repaired & class report attesting to repairs shall be received and reviewed by Sector Virginia.
2025-03-05 | 8088981 | Sector Houston/Galveston | 1321033 | Official Number (U.S.) | MAERSK KANSAS | General Dry Cargo Ship | UNITED STATES |  | AMERICAN BUREAU OF SHIPPING | UNITED STATES | 02 - Structural Conditions | 02111 - Beams, frames, floors-corrosion | 50 - Rectify deficiencies w/in 30 days | The condition of the ship and its equipment shall be maintained to conform with the provision of the present regulations to ensure that the ship in all respects will remain fit to sea. Observed fractures and wastage of dry storage deck due to salt water intrusion.
2025-03-05 | 8087705 | Sector San Francisco | 288101 | Official Number (U.S.) | SAMMY G | Passenger Ship | UNITED STATES |  |  |  | 07 - Fire Safety | 07120 - Means of escape | 16 - Rectify deficiencies w/in 14 days | All escape hatches and other emergency exits used as means of escape must be marked on both sides in clearly legible letters at least 50 millimeters (2 inches) high: “EMERGENCY EXIT, KEEP CLEAR.” Escape hatch on fore deck lacks required markings. 46 CFR 185.606
2025-03-05 | 8089074 | OP location-Sector Honolulu Prevention Department- Kailua Kona | 1177249 | Official Number (U.S.) | SPIRIT OF ALOHA | Passenger Ship | UNITED STATES |  |  |  | 01 - Certificates & Documentation | 01305 - Log-books/compulsory entries | 10 - Deficiency Rectified | Fire, abandon ship and man overboard drills and training shall be logged or otherwise documented for review by the Coast Guard upon request. Missing required drill entries from September 2024 to Feb 2025.
2025-03-05 | 8084701 | Sector Puget Sound | 548355 | Official Number (U.S.) | SNOW GOOSE | Passenger Ship | UNITED STATES |  |  |  | 07 - Fire Safety | 07124 - Maintenance of Fire protection systems | 50 - Rectify deficiencies w/in 30 days | The owner, managing operator, or a qualified servicing facility as applicable must conduct the following inspections and tests: [...] For fixed-gas fire extinguishing systems, the inspections and tests required by Table 176.810(b) of this section, in addition to the tests required by 46 CFR 147.60 and 147.65. The owner or managing operator must provide satisfactory evidence of the required servicing to the marine inspector. Vessel attested to annual servicing, but no documentation from the servicing tech other than tags on the bottles. Vessel to supply documentation from servicing tech for components tested.
2025-03-05 | 8088986 | Resident Inspection Office Ponce | 598734 | Official Number (U.S.) | DON HIRAM P | Towing Vessel | UNITED STATES |  |  |  | 10 - Safety of Navigation | 10109 - Lights, shapes, sound-signals | 16 - Rectify deficiencies w/in 14 days | Each towing vessel must be equipped with sound signals. Repair vessel whistle. 46 CFR140.720
2025-03-05 | 8087705 | Sector San Francisco | 288101 | Official Number (U.S.) | SAMMY G | Passenger Ship | UNITED STATES |  |  |  | 13 - Propulsion and Auxiliary Machinery | 13199 - Other (machinery) | 16 - Rectify deficiencies w/in 14 days | Remote fuel shutoff stations must be marked in clearly legible letters at least 25 millimeters (1 inch) high indicating purpose of the valve and direction of operation. Direction of operation is not indicated at fuel shutoff station. 46 CFR 185.608
2025-03-05 | 8088510 | Sector New York | 696423 | Official Number (U.S.) | WORLD YACHTS PRINCESS | Passenger Ship | UNITED STATES |  |  |  | 07 - Fire Safety | 07125 - Evaluation of crew performance (fire drills) | 701 - Prior to carriage of passengers/cargo | The owner, charterer, master, or managing operator shall instruct each crew member, upon first being employed and prior to getting underway for the first time on a particular vessel and at least once every three months, as to the duties that the crew member is expected to perform in an emergency including, but not limited to, the emergency instructions listed on the emergency instruction placard required by § 122.510, when applicable, the duties listed in the station bill required by § 122.514. Did not conduct drills during annual exam. Perform crew drills in the presence of attending MI.
2025-03-05 | 8088986 | Resident Inspection Office Ponce | 598734 | Official Number (U.S.) | DON HIRAM P | Towing Vessel | UNITED STATES |  |  |  | 07 - Fire Safety | 07126 - Oil accumulation in engine room | 17 - Rectify deficiencies prior to departure | All bilges and void spaces are kept free from accumulation of combustible and flammable materials and liquids insofar as practicable. Remove oily bilge water from bilge. 46CFR142.220 (a)
2025-03-05 | 8085731 | Sector Key West | 1038797 | Official Number (U.S.) | SPIRIT | Passenger Ship | UNITED STATES |  |  |  | 11 - Life Saving Appliances | 11118 - Lifejackets incl. provision and disposition | 16 - Rectify deficiencies w/in 14 days | Vessel is missing life jacket donning placard.
2025-03-05 | 8088516 | Marine Safety Unit Houma | 1169236 | Official Number (U.S.) | ABI C | Offshore | UNITED STATES |  |  |  | 09 - Working and Living Conditions | 09198 - Other (crew and accommodation) | 16 - Rectify deficiencies w/in 14 days | Video and audio surveillance equipment must be placed in passageways into which doors from which staterooms open. Surveillance equipment not installed, a quote was available but not an invoice, work order or contract. 46 USC 4901 A plan was submitted to have the equipment installed NLT 01APR2025. An invoice was provided. Next job is scheduled for 09 total persons onboard. Updated the control action from 17 c to 50 c with the due date 01APR2025.
2025-03-05 | 8088513 | Sector Miami | 7369168 | IMO Number | TINTO | General Dry Cargo Ship | NORWAY |  | RINA | RINA | 06 - Cargo Operations Including Equipment | 06101 - Cargo Securing Manual | 16 - Rectify deficiencies w/in 14 days | All cargoes, other than solid and liquid bulk cargoes, cargo units and cargo transport units, shall be loaded, stowed, and secured throughout the voyage in accordance with cargo securing manual approved by administration. The cargo securing manual shall be drawn up to a standard at least equivalents to relevant guidelines develop by the organization. This section should document actions to inspect and maintain the ships cargo securing devices. PSCO observed no record of inspections. SOLAS 74 (2020) VI/5.6
2025-03-05 | 8088907 | Sector Delaware Bay | 1030533 | Official Number (U.S.) | MISS MICHELE III | Passenger Ship | UNITED STATES |  |  |  | 02 - Structural Conditions | 02112 - Hull - corrosion | 16 - Rectify deficiencies w/in 14 days | Examine all accessible parts of the exterior and interior of the hull, the watertight bulkheads, and weather deck. The forward port cleat was corroded at the base allowing for damage and water ingress into 02 holes found in the fiberglass beneath the base. Repair damaged fiberglass to the satisfaction of the MI. 176.25-5 (OLD T)
2025-03-05 | 8088986 | Resident Inspection Office Ponce | 598734 | Official Number (U.S.) | DON HIRAM P | Towing Vessel | UNITED STATES |  |  |  | 11 - Life Saving Appliances | 11199 - Other (life saving) | 16 - Rectify deficiencies w/in 14 days | Survival craft and stowage locations must be marked in accordance with the requirements of §§ 199.176 and 199.178 of this chapter. Mark Life raft IAW with this requirement. 46CFR141.315
2025-03-05 | 8088672 | Marine Safety Unit Port Canaveral | 692569 | Official Number (U.S.) | ARABELLA | Passenger Ship | UNITED STATES |  |  |  | 01 - Certificates & Documentation | CG003 - USCG Certificate of Documentation (COD) | 60 - Rectify deficiencies prior to movement | Any vessel of at least five net tons which engages in coastwise trade, unless exempted must have a Certificate of Documentation bearing a valid endorsement appropriate for the activity in which engaged. During credit dry dock exam it was noted the vessel did not have a current COD. Vessel is restricted from movement until properly registered with the National Vessel Documentation Center. 46 CFR 67.7 Code 60c
2025-03-05 | 8088981 | Sector Houston/Galveston | 1321033 | Official Number (U.S.) | MAERSK KANSAS | General Dry Cargo Ship | UNITED STATES |  | AMERICAN BUREAU OF SHIPPING | UNITED STATES | 07 - Fire Safety | 07103 - Division - decks, bulkheads and penetrations | 50 - Rectify deficiencies w/in 30 days | Where A class divisions are penetrated for the passage of electric cables, pipes, trunks, ducts, etc, arrangements shall be made to ensure that the fire resistance is not impaired. A-60 aft bulkhead in CO2 room found with open pipe penetration into adjacent hvac compartment. 74 SOLAS (14) II-2/14.2.1
2025-03-05 | 8088981 | Sector Houston/Galveston | 1321033 | Official Number (U.S.) | MAERSK KANSAS | General Dry Cargo Ship | UNITED STATES |  | AMERICAN BUREAU OF SHIPPING | UNITED STATES | 03 - Water/Weathertight Conditions | 03107 - Doors | 50 - Rectify deficiencies w/in 30 days | Where penetrations of watertight bulkheads are necessary for access arrangements are to made to maintain watertight integrity. Starboard bridge wing gear locker watertight door knife edge holed/wasted.
2025-03-05 | 8085298 | Sector Columbia River | 9707637 | IMO Number | TRIDENT STAR | Bulk Carrier | HONG KONG |  |  |  | 14 - Pollution Prevention | 14799 - Other (AFS) | 40 - Rectify deficiencies prior to next US port after sailing foreign | The Master, Owner, Operator, Agent, or Person in Charge of any vessel equipped with ballast water tanks that operates in the waters of the United States must follow these practices: Remove fouling organisms from the vessel's hull...and dispose of any removed substances in accordance with local, state, and federal regulations. PSCO observed accumulation of barnacles on both port side and stern of the hull. Vessel cleaning in January did not address bio-fouling above present waterline. 33 CFR 151.2050 (f) 40ac
2025-03-05 | 8069247 | Sector San Francisco | 1064914 | Official Number (U.S.) | OUTER LIMITS | Passenger Ship | UNITED STATES |  |  |  | 10 - Safety of Navigation | 10109 - Lights, shapes, sound-signals | 16 - Rectify deficiencies w/in 14 days | A vessel of 20 meters or more in length shall be provided with a bell in addition to a whistle ... The bell or gong or both may be replaced by other equipment having the same respective sound characteristics, provided that manual sounding of the prescribed signals shall always be possible. During testing, the horn was found to be inoperable. Conduct repairs to the satisfaction of the attending Marine Inspector. 33 CFR 83.33(a)
2025-03-05 | 8088986 | Resident Inspection Office Ponce | 598734 | Official Number (U.S.) | DON HIRAM P | Towing Vessel | UNITED STATES |  |  |  | 10 - Safety of Navigation | 10199 - Other (navigation) | 16 - Rectify deficiencies w/in 14 days | The officer in charge of a navigational watch must conduct a navigation assessment for the intended route and operations prior to getting underway. Create log IAW this requirement. 46CFR140.635.
2025-03-05 | 8076186 | Sector Upper Mississippi River | 368926036 | MMSI Number | PRAIRIE DU ROCHER | Towing Vessel | UNITED STATES |  |  |  | 04 - Emergency Systems | 04109 - Fire drills | 10 - Deficiency Rectified | The master of a towing vessel must ensure that drills are conducted and instructions are given to ensure that all crew members are capable of performing the duties expected of them during emergencies. This includes abandoning the vessel, recovering persons from the water, responding to on board fires and flooding, or responding to other threats to life, property, or the environment. Vessel and crew were not up to date on all drills. Conduct and document drills in accordance with 46 CFR 140.420.
2025-03-05 | 8088128 | Sector Miami | 9607887 | IMO Number | GRAND EXPRESS | Ro-Ro Cargo Ship | ANTIGUA AND BARBUDA | BUREAU VERITAS |  | BUREAU VERITAS | 07 - Fire Safety | 07120 - Means of escape | 10 - Deficiency Rectified | Two means of escape shall be provided from each machinery space of Category A. PSCO observed both means of escape hatches below the main deck, both port and starboard, towards the forward of the ship to be incapable of being opened from within the ship. 74 SOLAS (20 cons.)Ch II-2/Reg. 13.4.2.1
2025-03-05 | 8069247 | Sector San Francisco | 1064914 | Official Number (U.S.) | OUTER LIMITS | Passenger Ship | UNITED STATES |  |  |  | 02 - Structural Conditions | 02199 - Other (Structural condition) | 705 - Other - as specified | The construction and arrangement of a vessel must allow the safe operation of the vessel in accordance with the terms of its Certificate of Inspection giving consideration to provisions for a seaworthy hull. Marine Inspector identified a cracked weld seam near the forward portion of the collision bulkhead overhead. Conduct repairs to the satisfaction of the Attending Marine Inspector. 46 CFR 177.100
2025-03-05 | 8082774 | Sector Key West | 1290576 | Official Number (U.S.) | SCUPPER | Passenger Ship | UNITED STATES |  |  |  | 07 - Fire Safety | 07108 - Ready availability of fire fighting equipment | 16 - Rectify deficiencies w/in 14 days | 2 fire extinguisher brackets are rusted out and don't close around extinguishers properly.
2025-03-05 | 8084701 | Sector Puget Sound | 548355 | Official Number (U.S.) | SNOW GOOSE | Passenger Ship | UNITED STATES |  |  |  | 11 - Life Saving Appliances | 11108 - Inflatable liferafts | 701 - Prior to carriage of passengers/cargo | At each initial and subsequent inspection for certification of a vessel, the owner or managing operator shall be prepared to conduct tests and have the vessel ready for inspection of lifesaving equipment and systems. IBA off vessel for annual servicing. Vessel to send proof of installation and annual servicing when completed.
2025-03-05 | 8077626 | Sector St Petersburg | 916167 | Official Number (U.S.) | M/V DOLPHIN QUEEN | Passenger Ship | UNITED STATES |  |  |  | 11 - Life Saving Appliances | 11117 - Lifebuoys incl. provision and disposition | 16 - Rectify deficiencies w/in 14 days | Each life jacket, immersion suit, and ring life buoy must be marked in clearly legible block capital letters with the vessel's name. MI observed absence of vessel name on ring life buoy. 46 CFR 185.604(b)
2025-03-05 | 8088655 | Marine Safety Unit Victoria | 1218049 | Official Number (U.S.) | SALVATION | Towing Vessel | UNITED STATES |  |  |  | 13 - Propulsion and Auxiliary Machinery | 13101 - Propulsion main engine | 15 - Rectify deficiencies by next port | PROPULSION MACHINERY, INCLUDING MAIN ENGINES, REDUCTION GEARS, SHAFTING, BEARINGS, AND ELECTRICAL EQUIPMENT AND SYSTEMS, MUST BE MAINTAINED TO ENSURE PROPER OPERATION. VESSEL MASTER REPORTED EXCESSIVE MOVEMENT IN GEARBOX OF STARBOARD MAIN DIESEL ENGINE AND VOLUNTARILY SHUT THE ENGINE DOWN TO PREVENT FURTHER DAMAGE. COMPLETE REPAIRS TO THE SATISFACTION OF TPO AND PROVIDE REPORT ATTESTING TO REPAIRS.
2025-03-05 | 8088755 | Sector Virginia | 520743 | Official Number (U.S.) | CORNHUSKER STATE | General Dry Cargo Ship | UNITED STATES |  | AMERICAN BUREAU OF SHIPPING |  | 01 - Certificates & Documentation | CG001 - Certificate of Inspection (COI) | 17 - Rectify deficiencies prior to departure | Vessel must undergo an annual inspection within the 3 months before or after each anniversary date. Vessel is overdue for its COI annual inspection. 46CFR91.27-1(a)
2025-03-05 | 8088533 | Marine Safety Unit Houma | 1224528 | Official Number (U.S.) | JONCADE | Passenger Ship | UNITED STATES |  |  |  | 01 - Certificates & Documentation | 01199 - Other (certificates) | 10 - Deficiency Rectified | Vessel must comply with the applicable requirements for any radio installation, including the requirements for installation certificates to be issued by the Federal Communications Commission. Vessels Radio Telephony and Bridge-to-Bridge certificates had expired 04MAR2025. Deficiency rectified.
2025-03-05 | 8088981 | Sector Houston/Galveston | 1321033 | Official Number (U.S.) | MAERSK KANSAS | General Dry Cargo Ship | UNITED STATES |  | AMERICAN BUREAU OF SHIPPING | UNITED STATES | 13 - Propulsion and Auxiliary Machinery | 13108 - Operation of machinery | 50 - Rectify deficiencies w/in 30 days | Internal combustion engines of 2,250 kW and above or having cylinders of more than 300 mm bore shall be provided with crankcase oil mist detectors or engine bearing temperature monitors or equivalent devices. Ten oil mist detectors found to be inoperable and not working as intended. 74 SOLAS (14) II-1/47.2
2025-03-05 | 8084701 | Sector Puget Sound | 548355 | Official Number (U.S.) | SNOW GOOSE | Passenger Ship | UNITED STATES |  |  |  | 10 - Safety of Navigation | 10109 - Lights, shapes, sound-signals | 50 - Rectify deficiencies w/in 30 days | All vessels must have navigation lights that are in compliance with the applicable sections of the International and Inland Navigation Rules. Vessel stern light inop during inspection.
2025-03-05 | 8085824 | Sector Key West | 1342535 | Official Number (U.S.) | SWEET MEMORIES | Passenger Ship | UNITED STATES |  |  |  | 09 - Working and Living Conditions | 09216 - Personal equipment | 16 - Rectify deficiencies w/in 14 days | Vessel is missing 1 of the 2 required flash lights.
2025-03-05 | 8088583 | Marine Safety Unit Paducah | 1245589 | Official Number (U.S.) | PAULA FORTIER | Towing Vessel | UNITED STATES |  |  |  | 13 - Propulsion and Auxiliary Machinery | 13108 - Operation of machinery | 17 - Rectify deficiencies prior to departure | Machinery and electrical systems must be designed and maintained to provide for safe operation of the towing vessel and safety of persons on board under normal and emergency conditions. Vessel had a loss of power resulting in losing steering for approximately 10 minutes. Diagnose cause of generator self syncing automation failure to the satisfaction of an attending Marine Inspector. The vessels TPO has the option to clear this deficiency with notification to the local OCMI within 72-hours in accordance with CG-CVC Policy Letter 17-10. 46 CFR 143.205(a)
2025-03-05 | 8088533 | Marine Safety Unit Houma | 1224528 | Official Number (U.S.) | JONCADE | Passenger Ship | UNITED STATES |  |  |  | 07 - Fire Safety | 07123 - Operation of Fire protection systems | 10 - Deficiency Rectified | A fixed gas fire extinguishing system protecting a normally manned space must have remote controls capable of releasing the extinguishing agent. Vessels remote actuation cylinders for the CO2 system was installed under ballast piping which restricted the actuation valve from opening. Deficiency rectified.
2025-03-05 | 8086805 | U.S. COAST GUARD FORCES MICRONESIA/SECTOR GUAM | 9167435 | IMO Number | KOTA RATU | General Dry Cargo Ship | SINGAPORE | NIPPON KAIJI KYOKAI | NIPPON KAIJI KYOKAI | LLOYD'S REGISTER OF SHIPPING | 04 - Emergency Systems | 04114 - Emergency source of power - Emergency generator | 40 - Rectify deficiencies prior to next US port after sailing foreign | 74 SOLAS (04) II-1/26.1 PSCO OBSERVED THAT THE CASING FOR THE FUEL FILTER ON THE EMERGENCY GENERATOR HAD AN ACTIVE LEAK THAT WAS PLUGGED VIA ON-SHIP WELDING. THE CLASSIFICATION SOCIETY MUST PROVIDE APPROVAL FOR THIS ALTERATION OR PROVIDE ALTERNATE REQUIREMENTS FOR THE EMERGENCY GENERATOR'S ARRANGEMENT.
2025-03-05 | 8086071 | Sector Virginia | 1357672 | Official Number (U.S.) | MITCHELL RED CLOUD JR | Miscellaneous Vessel | UNITED STATES |  | AMERICAN BUREAU OF SHIPPING |  | 07 - Fire Safety | 07115 - Fire-dampers | 50 - Rectify deficiencies w/in 30 days | Fire protection systems and fire-fighting systems and appliances shall be maintained ready for use. The fire dampers 4-109-3 and 4-108-1 would not fully close. 74SOLAS(20) II-2/14.1.1
2025-03-05 | 8087181 | Sector Boston | MS0040DT | State Number | SOUTH END SARA | Passenger Ship | UNITED STATES |  |  |  | 03 - Water/Weathertight Conditions | 03107 - Doors | 10 - Deficiency Rectified | The construction and arrangement of a vessel must allow the safe operation of the vessel in accordance with the terms of its Certificate of Inspection giving consideration to provisions for a seaworthy hull. The gasket on the wheelchair elevator door is torn. Replaced during inspection.
2025-03-05 | 8088981 | Sector Houston/Galveston | 1321033 | Official Number (U.S.) | MAERSK KANSAS | General Dry Cargo Ship | UNITED STATES |  | AMERICAN BUREAU OF SHIPPING | UNITED STATES | 11 - Life Saving Appliances | 11101 - Lifeboats | 50 - Rectify deficiencies w/in 30 days | Before the ship leaves port and at all times during the voyage, all life-saving appliances shall be in working order and ready for immediate use. Both lifeboats found with severely wasted or missing mounting brackets for fuel tanks. 74 SOLAS (14) III/20.1
2025-03-05 | 8086890 | Sector Houston/Galveston | 9833199 | IMO Number | CRYSTAL ANGEL | Tank Ship | SINGAPORE |  | NIPPON KAIJI KYOKAI | NIPPON KAIJI KYOKAI | 08 - Alarms | 08199 - Other (alarms) | 17 - Rectify deficiencies prior to departure | THE CONDITION OF THE SHIP AND ITS EQUIPMENT SHALL BE MAINTAINED TO CONFORM WITH THE PROVISIONS OF THE PRESENT REGULATIONS TO ENSURE THAT THE SHIP IN ALL REPECTS WILL REMAIN FIT TO PROCEED TO SEA WITHOUT DANGER TO THE SHIP OR PERSONS ON BOARD. PSCO OBSERVED INTERMITTENT NETWORK A & B FAULTS TO CCU ON ENGINEERING ALARM LOG. 74SOLAS(14) I/11.2
2025-03-05 | 8089972 | Sector Lower Mississippi | 535940 | Official Number (U.S.) | CAPT. GREGORY SMITH | Towing Vessel | UNITED STATES |  |  |  | 13 - Propulsion and Auxiliary Machinery | 13108 - Operation of machinery | 16 - Rectify deficiencies w/in 14 days | Propulsion machinery, including main engines, reduction gears, shafting, bearings, and electrical equipment and systems, must be maintained to ensure proper operations and have suitable propulsion controls to provide the operator full control at each operating station. Vessels center shaft/reduction gear is unable to be shifted into reverse due to unknown causes. Vessels center shaft also cannot be shifted forward due to a log caught in the shaft. Vessel shall make repairs to the satisfaction of TPO and forward TPO report to the Coast Guard once repairs are made. Vessel is still able to make way on Port and Stbd engines. 46 CFR 143.205(b)
2025-03-05 | 8088981 | Sector Houston/Galveston | 1321033 | Official Number (U.S.) | MAERSK KANSAS | General Dry Cargo Ship | UNITED STATES |  | AMERICAN BUREAU OF SHIPPING | UNITED STATES | 11 - Life Saving Appliances | 11101 - Lifeboats | 10 - Deficiency Rectified | Before the ship leaves port and at all times during the voyage, all life-saving appliances shall be in working order and ready for immediate use. 1. Port lifeboat found with fire extinguisher that had not received annual servicing. 2. Starboard lifeboat found with multiple deteriorated/broken straps. 74 SOLAS (14) III/20.1
2025-03-05 | 8088500 | Sector Maryland-National Capital Region | 9465370 | IMO Number | GRANDE TOGO | Ro-Ro Cargo Ship | ITALY |  | ITALY | ITALY | 07 - Fire Safety | 07117 - Jacketed high pressure lines and oil leakage alarm | 60 - Rectify deficiencies prior to movement | 74 SOLAS (09) II-2/4.1.3 TO PREVENT THE IGNITABLILITY OF COMBUSTIBLE MATERIALS SHALL BE RESTRICTED. PSCO OBSERVED FUEL OIL LEAK ON #2 CYLINDER HEAD ON THE M/E.
2025-03-05 | 8088128 | Sector Miami | 9607887 | IMO Number | GRAND EXPRESS | Ro-Ro Cargo Ship | ANTIGUA AND BARBUDA | BUREAU VERITAS |  | BUREAU VERITAS | 05 - Radio Communications | 05111 - Satellite EPIRB 406MHz/1.6GHz | 16 - Rectify deficiencies w/in 14 days | A satellite emergency positioning-indicating radio beacon which shall be... capable of floating free if the ship sinks. PSCO observed the hydrostatic release of the EPIRB to be expired. Expiration date was January 2025. 74 SOLAS(20 cons.) Ch. IV/Reg 7.1.6.4
2025-03-05 | 8088128 | Sector Miami | 9607887 | IMO Number | GRAND EXPRESS | Ro-Ro Cargo Ship | ANTIGUA AND BARBUDA | BUREAU VERITAS |  | BUREAU VERITAS | 07 - Fire Safety | 07105 - Fire doors/openings in fire-resisting divisions | 40 - Rectify deficiencies prior to next US port after sailing foreign | Doors required to be self-closing shall not be fitted with hold-back hooks. PSCO observed all "A" class fire doors in the main stairway held open by hold-back hooks. 74 SOLAS (20 cons.) Ch. II-2/Reg. 9.4.2.2
2025-03-05 | 8076012 | Sector Puget Sound | 602427 | Official Number (U.S.) | RED HEAD | Passenger Ship | UNITED STATES |  |  |  | 01 - Certificates & Documentation | 01305 - Log-books/compulsory entries | 10 - Deficiency Rectified | The owner, charterer, master or managing operator shall instruct each crew member, upon first being employed and prior to getting underway for the first time on a particular vessel and at least once every three months, as to the duties that the crew member is expected to perform in an emergency including, but not limited to, the emergency instructions listed on the emergency instruction placard required by § 185.510 of this part and, when applicable, the duties listed in the station bill required by § 185.514 of this part. O/o is to ensure drills are conducted at a minimum of three month intervals and that adequate details of the trainings are recorded.
2025-03-05 | 8088513 | Sector Miami | 7369168 | IMO Number | TINTO | General Dry Cargo Ship | NORWAY |  | RINA | RINA | 99 - Other | 99101 - Other (Safety in general) | 16 - Rectify deficiencies w/in 14 days | Copies of the submitted and approved VRP must be avaialable as follows. The vessel owner or operator must ensure that they maintain one English language copy of the VRP. PSCO observed no physical or electronic copy of the VRP onboard the ship. 33 CFR 155.5030(g)(1)
2025-03-05 | 8088495 | Sector New York | 9627904 | IMO Number | TRAIGUEN | General Dry Cargo Ship | LIBERIA |  | LLOYD'S REGISTER OF SHIPPING | LIBERIA | 09 - Working and Living Conditions | 09210 - Machinery | 60 - Rectify deficiencies prior to movement | Machinery and associated piping systems and fittings shall be of design and construction adequate for the service for which they are intended. PSCO's observed loose gasket on stern tube, causing lube oil leak. 74SOLAS(20)II-1/26.1
2025-03-05 | 8088981 | Sector Houston/Galveston | 1321033 | Official Number (U.S.) | MAERSK KANSAS | General Dry Cargo Ship | UNITED STATES |  | AMERICAN BUREAU OF SHIPPING | UNITED STATES | 07 - Fire Safety | 07110 - Fire fighting equipment and appliances | 50 - Rectify deficiencies w/in 30 days | A fixed fire detection and fire alarm system shall be installed in machinery spaces. Marine inspector found broken fire detection head on the middle level of the engine room. 74 SOLAS14 II-2/4.1.1
2025-03-05 | 8077626 | Sector St Petersburg | 916167 | Official Number (U.S.) | M/V DOLPHIN QUEEN | Passenger Ship | UNITED STATES |  |  |  | 11 - Life Saving Appliances | 11118 - Lifejackets incl. provision and disposition | 705 - Other - as specified | A life jacket must be provided for each person carried onboard the vessel. MIs found 09 life jackets that were not serviceable. These were destroyed, leaving 44 life jackets. Total persons allowed onboard the vessel is limited to 42 until new life jackets are obtained, marked, and properly stowed on the vessel. 46 CFR 180.71
2025-03-05 | 8069247 | Sector San Francisco | 1064914 | Official Number (U.S.) | OUTER LIMITS | Passenger Ship | UNITED STATES |  |  |  | 14 - Pollution Prevention | 14502 - Placards | 16 - Rectify deficiencies w/in 14 days | At a minimum, each placard must notify the reader of the operating requirements contained in §§ 151.67 through 151.73 as they apply to that ship. The following requirements should also be prominently stated:(1) The discharge of all garbage is prohibited into the navigable waters of the United States and into all other waters except as specifically allowed;(2) The discharge of all forms of plastic into all waters is prohibited; (3) person who violates the above requirements is liable for civil and/or criminal penalties; and(4) Regional, state, and local restrictions on garbage discharges also may apply. Marine Inspector identified that the garbage placard on board contained insufficient information to meet the requirement. Replace garbage placard with one that meets the requirements of 33 CFR 151.59(c). 33 CFR 151.59(c)
2025-03-05 | 8088981 | Sector Houston/Galveston | 1321033 | Official Number (U.S.) | MAERSK KANSAS | General Dry Cargo Ship | UNITED STATES |  | AMERICAN BUREAU OF SHIPPING | UNITED STATES | 02 - Structural Conditions | 02108 - Electrical installations in general | 50 - Rectify deficiencies w/in 30 days | Electrical installations shall be such that the safety of passengers, crew and ship from electrical hazards shall be ensured. 1. Multiple grounding wires for lighting fixtures and ventilation fans found broken or missing throughout vessel exterior decks. 2. Reefer electrical gang boxes in cargo area found with broken covers sealed with electrical tape. 74 SOLAS (14) II-1/40.1.3
2025-03-05 | 8084855 | Sector New Orleans | 9674775 | IMO Number | CLARICE | Tank Ship | SINGAPORE |  |  |  | 08 - Alarms | 08199 - Other (alarms) | 705 - Other - as specified | A chemical tanker shall comply with the requirements of the International Bulk Chemical Code. Cargo tanks shall be fitted with a visual and audible high-level alarm. No 6(s) cargo tanks high level alarm did not function in CCR or cargo deck area. This must be rectified prior to loading cargo that requires the alarm. 74 SOLAS VII/10.1 IBC 15.19.6 CODE: ac
2025-03-05 | 8086071 | Sector Virginia | 1357672 | Official Number (U.S.) | MITCHELL RED CLOUD JR | Miscellaneous Vessel | UNITED STATES |  | AMERICAN BUREAU OF SHIPPING |  | 11 - Life Saving Appliances | 11117 - Lifebuoys incl. provision and disposition | 50 - Rectify deficiencies w/in 30 days | Before the ship leaves port and at all times during the voyage, all lifesaving appliances shall be in working order and ready for immediate use. Port and STBD bridge wing lifebuoy with attached smoke was not in compliance with manufacturers instructions. The line attaching the smoke float to the body of the lifebuoy was not at proper length requirement. 74SOLAS(20) III/20.2
2025-03-05 | 8076186 | Sector Upper Mississippi River | 368926036 | MMSI Number | PRAIRIE DU ROCHER | Towing Vessel | UNITED STATES |  |  |  | 01 - Certificates & Documentation | 01305 - Log-books/compulsory entries | 50 - Rectify deficiencies w/in 30 days | Essential systems or equipment must be regularly tested and examined. Tests and examinations must verify that the system or equipment functions as designed. If a component is found unsatisfactory, it must be repaired or replaced. Test and examination procedures must be in accordance with manufacturer's instructions. There were no records for readiness and testing. Prove required testing is being conducted in accordance with 46 CFR 143.245(b).
2025-03-06 | 8090003 | Sector Maryland-National Capital Region | 1136490 | Official Number (U.S.) | GREAT POINT | Towing Vessel | UNITED STATES |  |  |  | 01 - Certificates & Documentation | CG003 - USCG Certificate of Documentation (COD) | 701 - Prior to carriage of passengers/cargo | Any vessel of at least five net tons which engages in the fisheries on the navigable waters of the United States or in the Exclusive Economic Zone, or coastwise trade, unless exempt under § 67.9(c), must have a Certificate of Documentation bearing a valid endorsement appropriate for the activity in which engaged. Vessel had an expired COD. 46CFR67.7
2025-03-06 | 8093508 | Sector San Diego | 570876 | Official Number (U.S.) | USNS MERCY | Miscellaneous Vessel | UNITED STATES |  |  |  | 02 - Structural Conditions | 02116 - Bulkheads - cracking | 705 - Other - as specified | Vessel has severe damage between the 4C ballast tank and anti-roll tank that has been temporarily repaired to the satisfaction of the USCG. Complete permanent repairs during the 2025 dry docking. Vessel must acquire a permit-to-proceed prior to departing the San Diego inspection zone to complete repairs. Cite: 46 CFR 92.01-10
2025-03-06 | 8093508 | Sector San Diego | 570876 | Official Number (U.S.) | USNS MERCY | Miscellaneous Vessel | UNITED STATES |  |  |  | 07 - Fire Safety | 07108 - Ready availability of fire fighting equipment | 705 - Other - as specified | Both tenders do not have serviceable fire-buckets. Replace both tender's fire buckets in accordance with 46 CFR 181.610. Neither tender may not conduct tendering operations until this deficiency is rectified. Cite: 46 CFR 181.610.
2025-03-06 | 8093508 | Sector San Diego | 570876 | Official Number (U.S.) | USNS MERCY | Miscellaneous Vessel | UNITED STATES |  |  |  | 13 - Propulsion and Auxiliary Machinery | 13199 - Other (machinery) | 705 - Other - as specified | Starboard tender's powered bilge pumps are not operational. Conduct repairs of the affected pumps and demonstrate satisfactory operation for attending USCG marine inspector. The starboard tender may not conduct tendering operations until this deficiency is rectified. Cite: 46 CFR 182.520.
2025-03-06 | 8085522 | Marine Safety Unit Pittsburgh | 668036 | Official Number (U.S.) | PRINCESS | Passenger Ship | UNITED STATES |  |  |  | 09 - Working and Living Conditions | 09203 - Lighting (Working spaces) | 16 - Rectify deficiencies w/in 14 days | A lighting fixture must be installed as follows: each lighting fixture and lampholder must be fixed. #4 void had an installed lighting fixture that was not securely attached to the overhead. Ensure the lighting fixture is securely attached to the overhead.
2025-03-06 | 8086134 | Sector Key West | 1025398 | Official Number (U.S.) | JOLLY II ROVER | Passenger Ship | UNITED STATES |  |  |  | 10 - Safety of Navigation | 10109 - Lights, shapes, sound-signals | 16 - Rectify deficiencies w/in 14 days | Properly mount the port navigation light.
2025-03-06 | 8093743 | Sector Maryland-National Capital Region | 629627 | Official Number (U.S.) | FREEDOM STAR | School Ship | UNITED STATES |  |  |  | 02 - Structural Conditions | 02199 - Other (Structural condition) | 60 - Rectify deficiencies prior to movement | 02199 - Immediately after addressing of resultant safety concerns, the owner, agent, master, operator, or person in charge, shall notify the nearest Sector Office, Marine Inspection Office, or Coast Guard Group Office whenever a vessel is involved in a marine casualty consisting in: an unintended grounding. It was reported anonymously to the Sector Command Center that the vessel went aground around 1700 on March 4, 2025. It was confirmed by the vessel Captain that the vessel did touch bottom while attempting to moor. The reporting party stated the vessel was aground for approximately 30 minutes putting large amounts of strain on both the vessel engines and the hull. Coast Guard marine inspectors must attend the vessel prior to movement to verify whether damage occured during the grounding.
2025-03-06 | 8089147 | Marine Safety Detachment Fort Macon | 949251 | Official Number (U.S.) | CAPE POINT | Passenger Ship | UNITED STATES |  |  |  | 02 - Structural Conditions | 02110 - Beams, frames, floors-op. damage | 705 - Other - as specified | In general, compliance with the standards established by the American Bureau of Shipping, will be considered satisfactory evidence of the structural efficiency of the vessel. Frame around the escape scuttle just forward of frame 39 was found wasted away. Crop and renew frame to the satisfaction of attending CG Marine Inspector at winter 2025/26 drydock.
2025-03-06 | 8090145 | Sector Charleston | 1237151 | Official Number (U.S.) | DEWEES ISLANDER | Passenger Ship | UNITED STATES |  |  |  | 03 - Water/Weathertight Conditions | 03105 - Covers (hatchway-, portable-, tarpaulins, etc.) | 16 - Rectify deficiencies w/in 14 days | A hatch exposed to the weather must be watertight. Gaskets on the hatches located on the forward main deck are deteriorated and allowing water to enter into the compartments they cover.
2025-03-06 | 8089391 | Sector San Francisco | 578103 | Official Number (U.S.) | MARIN | Passenger Ship | UNITED STATES |  |  |  | 01 - Certificates & Documentation | CG001 - Certificate of Inspection (COI) | 701 - Prior to carriage of passengers/cargo | Your vessel must undergo an annual inspection within the 3 months before or after each anniversary date. Vessel did not complete annual inspection within the alloted time frame. Conduct satisfactory annual inspection to the satisfaction of the MI prior to the carriage of passengers. 46 CFR 115.500(b)(1)
2025-03-06 | 8089143 | Sector Delaware Bay | 507027 | Official Number (U.S.) | WEEKS 551 | Barge | UNITED STATES |  |  |  | 11 - Life Saving Appliances | 11135 - Maintenance of Life Saving Appliances | 50 - Rectify deficiencies w/in 30 days | Tests and inspections of the lifesaving equipment shall be carried out during each inspection for renewal of certification and periodic inspection, and shall include, as applicable, a demonstration of: the proper condition of flotation equipment such as lifebuoys. Retroreflective material on lifebuoys is worn. Additionally, lifebuoy lights need to be attached around the body of the lifebuoy with a corrosion resistant clip. Repair/replace lifebuoys to satisfaction of MI. 46 CFR 199.45(b)
2025-03-06 | 8089705 | OP location-Sector Honolulu Prevention Department- Kailua Kona | 686620 | Official Number (U.S.) | LADY ANN | Passenger Ship | UNITED STATES |  |  |  | 10 - Safety of Navigation | 10109 - Lights, shapes, sound-signals | 50 - Rectify deficiencies w/in 30 days | All vessels must have navigation lights that are in compliance with the applicable sections of the International and Inland Navigation Rules. Need to make following corrections to stern navigation light: -Needs to be moved to higher location on vessel for better view by other vessels. -Needs to be shielded for arc of visibility view at 135 degrees.
2025-03-06 | 8089753 | Marine Safety Unit Morgan City | 273722 | Official Number (U.S.) | JESSIE | Barge | UNITED STATES |  |  |  | 07 - Fire Safety | 07114 - Remote Means of control (opening,pumps,ventilation,etc.) Machinery spaces | 17 - Rectify deficiencies prior to departure | Each power ventilation system for a machinery space must have two controls to stop the ventilation, one of which may be the supply circuit breaker.(b) The controls required in paragraph (a) of this section must be grouped so that they are operable from two positions, one of which must be outside the machinery space. Vessel lacked functioning emergency ventilation shutdown.
2025-03-06 | 8087535 | Sector Delaware Bay | 657626 | Official Number (U.S.) | MAD GAFFER II | Passenger Ship | UNITED STATES |  |  |  | 11 - Life Saving Appliances | 11199 - Other (life saving) | 16 - Rectify deficiencies w/in 14 days | The float-free link required by §180.130(a)(1) must be: Certified to meet §160.073 in subchapter Q of this chapter and of proper strength for the size of the life float or buoyant apparatus as indicated on its identification tag. The float free link installed for both life floats does not bear an identification tag, so the breaking strength cannot be confirmed. Replace the float free link with one of proper size and strength as specified by subchapter Q of 46 CFR.
2025-03-06 | 8089143 | Sector Delaware Bay | 507027 | Official Number (U.S.) | WEEKS 551 | Barge | UNITED STATES |  |  |  | 07 - Fire Safety | 07122 - Fire control plan | 50 - Rectify deficiencies w/in 30 days | General arrangement plans shall be kept up-to-date, any alteration being recorded in the applicable medium as soon as practicable. Posted Fire and Safety Plan does not correlate with onboard conditions: Doors are missing from survey room, Chief’s room, and HVAC room and smoke detector found missing from survey room. Replace doors and detector or update Fire and Safety Plan to satisfaction of MI.
2025-03-06 | 8089143 | Sector Delaware Bay | 507027 | Official Number (U.S.) | WEEKS 551 | Barge | UNITED STATES |  |  |  | 07 - Fire Safety | 07116 - Ventilation | 50 - Rectify deficiencies w/in 30 days | Where natural ventilation is provided for spaces protected by a carbon dioxide extinguishing system, provisions shall be made for easily and effectively closing off the ventilation. Paint locker (protected by CO2 extinguisher) vents do not have securing devices. Additionally, bulkhead of paint locker is holed and there is no bushing around CO2 hose. Plug holes and provide vent securing mechanisms to the satisfaction of MI. 46 CFR 95.15-35 (b)
2025-03-06 | 8089660 | Sector San Francisco | 649711 | Official Number (U.S.) | YUKON JACK | Passenger Ship | UNITED STATES |  |  |  | 99 - Other | 99101 - Other (Safety in general) | 701 - Prior to carriage of passengers/cargo | A vessel must undergo an annual inspection within three months before or after each anniversary date. Vessel has exceeded allowable period for inspection. Vessel restricted from carrying passengers until satisfactory annual inspection. 46 CFR 176.500
2025-03-06 | 8089687 | Sector St Petersburg | 9111802 | IMO Number | ENCHANTMENT OF THE SEAS | Passenger Ship | BAHAMAS, THE | DNV |  | DNV | 99 - Other | 99102 - Other (SOLAS operational) | 60 - Rectify deficiencies prior to movement | 74SOLAS(01)1/11(a) The condition of the ship and its equipment shall be maintained to conform with the provisions of the present regulations to ensure the ship in all respects will remain fit to proceed to sea without danger to the ship or persons on board. Vessel reported a full loss of power to the Sector Command center.
2025-03-06 | 8089555 | Sector New Orleans | 9543249 | IMO Number | SIGMA PIONEER | Bulk Carrier | MARSHALL ISLANDS |  | BUREAU VERITAS | BUREAU VERITAS | 14 - Pollution Prevention | CG012 - Extraordinary Condition Claims | 40 - Rectify deficiencies prior to next US port after sailing foreign | The master, owner, operator, agent, or person in charge of a vessel equipped with ballast tanks that operates in the waters of the United States must employ one of the authorized ballast water management methods listed in 33 CFR 151.2025(a). Vessel’s ballast water management system is inoperable. Vessel has been granted an extraordinary circumstance to employ the ballast water management method listed in 33 CFR 151.2025(a)(3) to conduct cargo operations while in the Sector New Orleans COTP Zone. In accordance with 33 CFR 151.2040(b)(3), the vessel must discharge only that amount of ballast water operationally necessary to ensure the safety and stability of the vessel for cargo operations. 33 CFR 151.2025(a)
2025-03-06 | 8090145 | Sector Charleston | 1237151 | Official Number (U.S.) | DEWEES ISLANDER | Passenger Ship | UNITED STATES |  |  |  | 11 - Life Saving Appliances | 11117 - Lifebuoys incl. provision and disposition | 16 - Rectify deficiencies w/in 14 days | The grab line shall be 3/8-inch diameter polyethylene, polypropylene, or other suitable buoyant type synthetic material having a minimum breaking strength of 1,350 pounds. Grab line on life ring needs to replaced
2025-03-06 | 8090307 | OP location-Sector Honolulu Prevention Department- Kailua Kona | 1096533 | Official Number (U.S.) | MEGA BITES | Passenger Ship | UNITED STATES |  |  |  | 03 - Water/Weathertight Conditions | 03199 - Other (load lines) | 16 - Rectify deficiencies w/in 14 days | Each inlet or discharge pipe that penetrates the hull below a line drawn parallel to and at least six (06) inches above the deepest load waterline must have a means to prevent water from entering the vessel if the pipe fails: -Cut-off valve in vessel water closet space is seized open. Need to correct to satisfaction of USCG.
2025-03-06 | 8090145 | Sector Charleston | 1237151 | Official Number (U.S.) | DEWEES ISLANDER | Passenger Ship | UNITED STATES |  |  |  | 10 - Safety of Navigation | 10116 - Nautical publications | 16 - Rectify deficiencies w/in 14 days | As appropriate for the intended voyage, a vessel must carry an adequate and up-to-date copy of the U.S. Coast Pilot and Coast Guard Light List. Current Coast Pilot and Light List are expired.
2025-03-06 | 8089604 | Sector Corpus Christi | 1243820 | Official Number (U.S.) | OVERSEAS SANTORINI | Tank Ship | UNITED STATES | AMERICAN BUREAU OF SHIPPING | AMERICAN BUREAU OF SHIPPING |  | 14 - Pollution Prevention | 14402 - Sewage treatment plant | 16 - Rectify deficiencies w/in 14 days | Each device must be free of design defects such as rough or sharp edges that may cause bodily injuries or that would allow toxic substances to escape to the interior of the vessel. MSD top access hatch gasket is leaking and not gas tight. 33 CFR 159.95(a)(1)
2025-03-06 | 8089160 | Sector Houston/Galveston | 9214214 | IMO Number | GSL ARCADIA | General Dry Cargo Ship | LIBERIA |  | RINA | RINA | 09 - Working and Living Conditions | 09209 - Electrical | 17 - Rectify deficiencies prior to departure | All electrical apparatus shall be constructed and so installed as not to cause injury when handled or touched in the normal manner. PSCO observed electrical box for lighting exposed, number one generator junction box open, and in the steering gear room one junction box plug was not properly blanked.
2025-03-06 | 8088977 | Sector New York | 539238 | Official Number (U.S.) | ECLIPSE | Passenger Ship | UNITED STATES |  |  |  | 04 - Emergency Systems | 04103 - Emergency, lighting, batteries and switches | 16 - Rectify deficiencies w/in 14 days | Each vessel must be equipped with at least two operable portable battery lights. One of these lights must be located at the operating station and the other at the access to the propulsion machinery space. Vessel missing portable battery light near machinery space. Must acquire portable battery light within 14 days. 46 CFR 120.430
2025-03-06 | 8090145 | Sector Charleston | 1237151 | Official Number (U.S.) | DEWEES ISLANDER | Passenger Ship | UNITED STATES |  |  |  | 08 - Alarms | 08199 - Other (alarms) | 16 - Rectify deficiencies w/in 14 days | On a vessel of at least 26 feet in length, a visual and audible alarm must be provided at the operating station to indicate a high water level in any space with a non-watertight closure, such as a space with a non-watertight hatch on the main deck. Bilge alarm float switch in port aft section is missing.
2025-03-06 | 8089147 | Marine Safety Detachment Fort Macon | 949251 | Official Number (U.S.) | CAPE POINT | Passenger Ship | UNITED STATES |  |  |  | 07 - Fire Safety | 07113 - Fire pumps and its pipes | 50 - Rectify deficiencies w/in 30 days | Where fire detecting or extinguishing systems or equipment are not required, but are installed, the system or equipment and its installation shall meet the requirements of this part. Portside fire pumps smokes while operating. Make repairs and test to the satisfaction of attending CG Marine Inspector.
2025-03-06 | 8089251 | Sector Maryland-National Capital Region | 9762376 | IMO Number | PARNASSOS | Bulk Carrier | BARBADOS |  | LLOYD'S REGISTER OF SHIPPING | LLOYD'S REGISTER OF SHIPPING | 14 - Pollution Prevention | CG006 - Ballast Water Management System (BMWS) | 40 - Rectify deficiencies prior to next US port after sailing foreign | The Master, owner, operator, agent or person in charge of a vessel equipped with ballast tanks that operates in the waters of the United States must employ one of the following methods: Install and operate a ballast water management system that that has been approved by the Coast Guard. Following installation, the Master, owner, operator, agent or person in charge of the vessel subject to this subpart must properly maintain the BWMS in accordance with all manufacturer specifications. The Coast Guard approved BWMS must meet the applicable ballast water discharge standard (BWDS)found in 151.2030 of this subpart at all times of discharge into the waters of the United States. The vessel's BWMS was reported inoperable.
2025-03-06 | 8089556 | Sector New Orleans | 1273675 | Official Number (U.S.) | NATIONAL GEOGRAPHIC QUEST | Passenger Ship | UNITED STATES |  |  |  | 07 - Fire Safety | 07123 - Operation of Fire protection systems | 17 - Rectify deficiencies prior to departure | Maintenance, testing and inspections shall be carried out based on the guidelines developed by the Organization* and in a manner having due regard to ensuring the reliability of fire-fighting systems and appliances. MI observed 02 faults on the water mist control panel. The two faults were - system fault and pump unit fault. Prior to departing, faults shall be cleared and system tested to ensure full operation.
2025-03-06 | 8089604 | Sector Corpus Christi | 1243820 | Official Number (U.S.) | OVERSEAS SANTORINI | Tank Ship | UNITED STATES | AMERICAN BUREAU OF SHIPPING | AMERICAN BUREAU OF SHIPPING |  | 09 - Working and Living Conditions | 09110 - Electrical devices | 10 - Deficiency Rectified | The condition of the ship and its equipment shall be maintained to conform with the provisions of the present regulations to ensure that the ship in all respects will remain fit to proceed to sea without danger to the ship or persons on board. Multiple temporary extension cords were found in the engine room connected to a mounted, temporary power strip. SOLAS (20) I/11(a)
2025-03-06 | 8085522 | Marine Safety Unit Pittsburgh | 668036 | Official Number (U.S.) | PRINCESS | Passenger Ship | UNITED STATES |  |  |  | 09 - Working and Living Conditions | 09208 - Protection machinery | 16 - Rectify deficiencies w/in 14 days | All pressure vessels other than unfired steam boilers must be protected by pressure relieving devices that will prevent the pressure from rising more than 10 percent above the maximum allowable working pressure(MAWP). The installed pressure vessel has a MAWP of 135psi, and the installed pressure relief device is set to relieve at 150psi. Replace existing pressure relief device with one that activates at a pressure not greater than 148.5psi.
2025-03-06 | 8089753 | Marine Safety Unit Morgan City | 273722 | Official Number (U.S.) | JESSIE | Barge | UNITED STATES |  |  |  | 09 - Working and Living Conditions | 09209 - Electrical | 16 - Rectify deficiencies w/in 14 days | A lighting distribution panel must not supply branch circuits rated at over 30 amperes. Circuit breaker supplied branch circuits rated at 50 amps.
2025-03-06 | 8089753 | Marine Safety Unit Morgan City | 273722 | Official Number (U.S.) | JESSIE | Barge | UNITED STATES |  |  |  | 10 - Safety of Navigation | 10109 - Lights, shapes, sound-signals | 17 - Rectify deficiencies prior to departure | The construction of lights and shapes and the installation of lights on board the vessel must satisfy the Commandant, U.S. Coast Guard. Stern light and running lights were not connected nor visible.
2025-03-06 | 8085568 | Sector Virginia | 1324584 | Official Number (U.S.) | ELIZABETH RIVER FERRY VI | Passenger Ship | UNITED STATES |  |  |  | 01 - Certificates & Documentation | CG003 - USCG Certificate of Documentation (COD) | 50 - Rectify deficiencies w/in 30 days | The person in command of a documented vessel must have on board that vessel the original Certificate of Documentation currently in effect for that vessel. COD on board did not have valid dates.
2025-03-06 | 8086134 | Sector Key West | 1025398 | Official Number (U.S.) | JOLLY II ROVER | Passenger Ship | UNITED STATES |  |  |  | 07 - Fire Safety | 07110 - Fire fighting equipment and appliances | 17 - Rectify deficiencies prior to departure | Prove proper operation of the pre-engineered fixed gas fire extinguishing system's (Fireboy) machinery shutdown and override feature.
2025-03-06 | 8089139 | Sector Virginia | 9660061 | IMO Number | CS JADEN | Bulk Carrier | LIBERIA |  |  | LIBERIA | 01 - Certificates & Documentation | 01316 - Cargo information | 17 - Rectify deficiencies prior to departure | The carriage of solid bulk cargoes other than grain shall be in compliance with the relevant provisions of the IMSBC Code. Vessel's "Statement of Compliance for the Carriage of Solid Cargo in Bulk" issued by BV on 20OCT2024 states that the vessel may carry solid bulk cargo per Appendix 1 of the certificate. Appendix 1 states that the vessel may not carry coal in any hold. Holds #2 and #5 are loaded with coal.- 74SOLAS20 VI/1-2
2025-03-06 | 8089556 | Sector New Orleans | 1273675 | Official Number (U.S.) | NATIONAL GEOGRAPHIC QUEST | Passenger Ship | UNITED STATES |  |  |  | 08 - Alarms | 08199 - Other (alarms) | 50 - Rectify deficiencies w/in 30 days | Vessels described by 46 CFR 114.110(f) must submit plans to Marine Safety Center and cognizant OCMI, in accordance with 46 CFR 115.700, for the installation and use of monitoring device(s) to ensure the wakefulness of the watchmen required in paragraph (a) of this section. 29 April 2024, Sector San Diego issued an 835 for the vessel not meeting the regulation for Watch Monitoring Device. MI observed that vessel has not installed an approved Watch Monitoring Device. Prior to carrying passengers, vessel shall install an approved Watch Monitoring System.
2025-03-06 | 8090291 | Sector North Carolina | 573124 | Official Number (U.S.) | SANS SOUCI | Passenger Ship | UNITED STATES |  |  |  | 13 - Propulsion and Auxiliary Machinery | 13101 - Propulsion main engine | 17 - Rectify deficiencies prior to departure | All machinery and equipment must be installed and maintained in such a manner as to afford adequate protection from causing fire, explosion, machinery failure, and personnel injury; vessel experienced loss of propulsion. Vessel is to make repairs and successful power trial to the satisfaction of the Coast Guard. 46 CFR 182.100
2025-03-06 | 8089160 | Sector Houston/Galveston | 9214214 | IMO Number | GSL ARCADIA | General Dry Cargo Ship | LIBERIA |  | RINA | RINA | 09 - Working and Living Conditions | 09209 - Electrical | 40 - Rectify deficiencies prior to next US port after sailing foreign | All electrical apparatus shall be constructed and so installed as not to cause injury when handled or touched in the normal manner. PSCO observed 3 lube oil serparaator buttons missing.
2025-03-06 | 8087535 | Sector Delaware Bay | 657626 | Official Number (U.S.) | MAD GAFFER II | Passenger Ship | UNITED STATES |  |  |  | 09 - Working and Living Conditions | 09209 - Electrical | 16 - Rectify deficiencies w/in 14 days | All cable and wires must be installed with metal supports spaced not more than 24 inches apart, and in such a manner as to avoid chafing and other damage. The use of plastic tie wraps must be limited to the bundling or retention of multiple cable installations, and not used as a means of support. Various wire and cable installations throughout the engine space and bilge voids were supported by plastic tie wraps and had abandoned electrical cabling integrated into the serviceable wiring. Remove all abandoned wiring and plastic tie wraps and fasten loose wiring with metal supports.
2025-03-06 | 8088977 | Sector New York | 539238 | Official Number (U.S.) | ECLIPSE | Passenger Ship | UNITED STATES |  |  |  | 10 - Safety of Navigation | 10105 - Magnetic compass | 16 - Rectify deficiencies w/in 14 days | Except as otherwise provided in this section every vessel must be fitted with a suitable magnetic compass designed for marine use, to be mounted at the primary operating station. Vessel magnetic compass not mounted inside of wheelhouse. Vessel must properly mount magnetic compass within 14 days. 46 CFR 121.402
2025-03-06 | 8089556 | Sector New Orleans | 1273675 | Official Number (U.S.) | NATIONAL GEOGRAPHIC QUEST | Passenger Ship | UNITED STATES |  |  |  | 11 - Life Saving Appliances | 11126 - Means of recovery of life saving appliances | 17 - Rectify deficiencies prior to departure | If a survival craft is recovered by electric power, the electrical installation, including the electric power-operated boat winch, must meet the requirements in sub-chapter J of this chapter. If a survival craft is recovered by any means using power, including a portable power source,safety devices must be provided that automatically cut off the power before the davit arms or falls reach the stops in order to avoid over-stressing the falls or davits, unless the motor is designed to prevent such over-stressing. MI witnessed a failed test of both davit limit switches.
2025-03-06 | 8088977 | Sector New York | 539238 | Official Number (U.S.) | ECLIPSE | Passenger Ship | UNITED STATES |  |  |  | 07 - Fire Safety | 07110 - Fire fighting equipment and appliances | 16 - Rectify deficiencies w/in 14 days | A vessel of more than 19.8 meters (65 feet) in length must have at least one fire axe located in or adjacent to the primary operating station. Vessel missing fire axe on board. Must acquire fire axe within 14 days. 46 CFR 118.600
2025-03-06 | 8089671 | Sector San Francisco | 9739020 | IMO Number | THEODORE JR | Bulk Carrier | PANAMA |  | NIPPON KAIJI KYOKAI | PANAMA | 14 - Pollution Prevention | CG006 - Ballast Water Management System (BMWS) | 40 - Rectify deficiencies prior to next US port after sailing foreign | To discharge ballast water into waters of the United States, the master, owner, operator, agent, or person in charge of a vessel subject to 151.2025 of this subpart must either ensure that the ballast water meets the ballast water discharge standards as defined in 151.2030(a), use an AMS as described in 151.2025(a)(3) or ballast exclusively with water from a U.S. public water system as described in 151.2025(a)(2), according to the schedule in paragraph (b) of this section. The vessel's number 2 and 6 cargo holds currently contain untreated ballast water. The vessel shall not discharge untreated ballast water into U.S. Waters. 33CFR151.2035(a)
2025-03-06 | 8089753 | Marine Safety Unit Morgan City | 273722 | Official Number (U.S.) | JESSIE | Barge | UNITED STATES |  |  |  | 14 - Pollution Prevention | 14604 - Bunker delivery notes | 16 - Rectify deficiencies w/in 14 days | The bunker delivery note shall be kept on board the ship in such a place as to be readily available for inspection. It shall be retained for a period of three years after the fuel oil has been delivered on board. Vessel lacked bunker delivery notes.
2025-03-06 | 8090145 | Sector Charleston | 1237151 | Official Number (U.S.) | DEWEES ISLANDER | Passenger Ship | UNITED STATES |  |  |  | 11 - Life Saving Appliances | 11118 - Lifejackets incl. provision and disposition | 705 - Other - as specified | An adult life jacket must be provided for each person carried on board a vessel. 09 life jackets aboard are unserviceable.
2025-03-06 | 8090076 | Sector North Carolina | 1334508 | Official Number (U.S.) | OHANA | Passenger Ship | UNITED STATES |  |  |  | 13 - Propulsion and Auxiliary Machinery | 13101 - Propulsion main engine | 16 - Rectify deficiencies w/in 14 days | Machinery and equipment installed on each vessel must be suitable for the vessel, its operation, and for the purpose intended. Vessel is to ensure shaft packing is sealed as intended with no leaks.
2025-03-06 | 8089160 | Sector Houston/Galveston | 9214214 | IMO Number | GSL ARCADIA | General Dry Cargo Ship | LIBERIA |  | RINA | RINA | 07 - Fire Safety | 07126 - Oil accumulation in engine room | 17 - Rectify deficiencies prior to departure | The cindition of the ship and its equipment shall be maintained to conform with the provisions of the present regulations to ensure that the ship in all respects will remain fit to proceed to sea without danger to the ship or persons on board. PSCO observed oil accumilation at lube oil cooler.
2025-03-06 | 8086134 | Sector Key West | 1025398 | Official Number (U.S.) | JOLLY II ROVER | Passenger Ship | UNITED STATES |  |  |  | 11 - Life Saving Appliances | 11110 - Stowage and provision of liferafts | 16 - Rectify deficiencies w/in 14 days | Replace the life float group's float-free link with a link rated for the combined capacity of the group.
2025-03-06 | 8089753 | Marine Safety Unit Morgan City | 273722 | Official Number (U.S.) | JESSIE | Barge | UNITED STATES |  |  |  | 01 - Certificates & Documentation | 01314 - SOPEP | 16 - Rectify deficiencies w/in 14 days | Shipboard Oil Pollution Emergency Plan (SOPEP) appendices must include the following information: Twenty-four hour contact information and alternates to the designated contacts. These details must be routinely updated to account for personnel changes and changes in telephone, telex, and telefacsimile numbers. SOPEP plan lacked updated contact information.
2025-03-06 | 8089604 | Sector Corpus Christi | 1243820 | Official Number (U.S.) | OVERSEAS SANTORINI | Tank Ship | UNITED STATES | AMERICAN BUREAU OF SHIPPING | AMERICAN BUREAU OF SHIPPING |  | 01 - Certificates & Documentation | 01107 - Safety Management Certificate (SMC/ ISM) | 50 - Rectify deficiencies w/in 30 days | The International Oil Pollution Certificate shall be drawn up in the form corresponding to the model given in appendix II of this annex. The IOPP Form B has been issued with the following discrepancies: incorrect COW entries; both SOPEP and SMPEP are checked. MARPOL (22) I/9.1
2025-03-06 | 8089294 | Sector San Diego | 606705 | Official Number (U.S.) | CONDOR | Passenger Ship | UNITED STATES |  |  |  | 02 - Structural Conditions | 02112 - Hull - corrosion | 705 - Other - as specified | A vessel must comply with the structural design requirements of one of the standards listed below for the hull material of the vessel. Steel hull vessels:(1) Lloyd's Yachts and Small Craft; or(2) ABS Steel Vessel Rules (<61 Meters)(incorporated by reference, see 46 CFR 175.600). Numerous pitts located on hull and welds below the waterline. Remove paint to make all pits ready for inspection. Provide 3rd party gauging of pitts and nominal plate thickness in pitt area. Survey showed severe corrosion throughout hull plating. Almost all steel hull will need to be replaced. See documents in activity for proposed crop and renew. Complete crop and renew prior to operations. 46 CFR 177.300
2025-03-06 | 8089753 | Marine Safety Unit Morgan City | 273722 | Official Number (U.S.) | JESSIE | Barge | UNITED STATES |  |  |  | 09 - Working and Living Conditions | 09109 - Pipes, wires (insulation) | 16 - Rectify deficiencies w/in 14 days | Piping, including valves, pipe fittings and flanges, conveying vapors, gases or liquids whose temperature exceeds 150 F., shall be suitably insulated where necessary to preclude injury to personnel. The starboard generator’s diesel engine was missing lagging on the exhaust piping.
2025-03-06 | 8089753 | Marine Safety Unit Morgan City | 273722 | Official Number (U.S.) | JESSIE | Barge | UNITED STATES |  |  |  | 09 - Working and Living Conditions | 09106 - Sanitary Facilities | 16 - Rectify deficiencies w/in 14 days | All washbasins, showers, and bathtubs shall be equipped with adequate plumbing, including hot and cold running water. All toilets must be installed with adequate plumbing for flushing. Marine Sanitation Device not installed.
2025-03-06 | 8090076 | Sector North Carolina | 1334508 | Official Number (U.S.) | OHANA | Passenger Ship | UNITED STATES |  |  |  | 07 - Fire Safety | 07110 - Fire fighting equipment and appliances | 17 - Rectify deficiencies prior to departure | Each portable fire extinguisher on a vessel must be of approved type. The minimum number of portable fire extinguishers required on a vessel must be acceptable to the Officer in Charge, Marine Inspection, but not fewer than the minimum number required by table 1 to 46 CFR 181.599(b).Vessel is required to carry one 2-A/40 bc fire extinguisher for machinery space.
2025-03-06 | 8090076 | Sector North Carolina | 1334508 | Official Number (U.S.) | OHANA | Passenger Ship | UNITED STATES |  |  |  | 09 - Working and Living Conditions | 09112 - Medical Equipment | 16 - Rectify deficiencies w/in 14 days | A vessel must carry a first aid, approval number ISO 180.13, or a kit with an equivalent contents 46 CFR 199.175 (b)(10).
2025-03-06 | 8090076 | Sector North Carolina | 1334508 | Official Number (U.S.) | OHANA | Passenger Ship | UNITED STATES |  |  |  | 09 - Working and Living Conditions | 09209 - Electrical | 16 - Rectify deficiencies w/in 14 days | Fuses must be of the cartridge type only and be listed by Underwriters Laboratories or another independent laboratory recgonized by the Commandant. Blade fuses must be switched out wtih cartridge type fuses.
2025-03-06 | 8089753 | Marine Safety Unit Morgan City | 273722 | Official Number (U.S.) | JESSIE | Barge | UNITED STATES |  |  |  | 01 - Certificates & Documentation | 01322 - Conformance Test Report | 16 - Rectify deficiencies w/in 14 days | If your vessel's Certificate of Inspection is renewed less often than annually, the marine inspector must check the settings of the safety or relief valves on all pressure vessels, except cargo tanks, twice every 5 years. The relief valves for both starting air receivers have not been tested since 2018.
2025-03-06 | 8090076 | Sector North Carolina | 1334508 | Official Number (U.S.) | OHANA | Passenger Ship | UNITED STATES |  |  |  | 11 - Life Saving Appliances | 11199 - Other (life saving) | 16 - Rectify deficiencies w/in 14 days | A vessel must carry one floating waterlight, unless limited to daytime operations. Each ring life buoy with a floating waterlight must have a lanyard of at least 3 feet in length, but not more than 6ft in length and meet the requirements as listed in 46 180.70 (d) (1-3)
2025-03-06 | 8089359 | Sector Charleston | 9196852 | IMO Number | MSC ALMA VII | General Dry Cargo Ship | LIBERIA |  | LLOYD'S REGISTER OF SHIPPING | LLOYD'S REGISTER OF SHIPPING | 13 - Propulsion and Auxiliary Machinery | 13101 - Propulsion main engine | 17 - Rectify deficiencies prior to departure | MAIN AND AUXILIARY MACHINERY ESSENTIAL FOR THE PROPULSION AND SAFETY OF THE SHIP SHALL BE PROVIDED WITH EFFECTIVE MEANS FOR ITS OPERATION AND CONTROL. PSCO RECEIVED REPORT FROMT HE LOCAL PILOTS ASSOCIATION THAT THE SHIP EXPERIENCED A LOSS OF PROPULSION DURING ARRIVAL TO PORT. 74SOLAS(14)II-1/31.1 - 17AC
2025-03-06 | 8090076 | Sector North Carolina | 1334508 | Official Number (U.S.) | OHANA | Passenger Ship | UNITED STATES |  |  |  | 13 - Propulsion and Auxiliary Machinery | 13199 - Other (machinery) |  | Remove zip ties on fuel lines and replace with materials suitable IAW 46 CFR 182.455
2025-03-06 | 8089143 | Sector Delaware Bay | 507027 | Official Number (U.S.) | WEEKS 551 | Barge | UNITED STATES |  |  |  | 13 - Propulsion and Auxiliary Machinery | 13199 - Other (machinery) | 50 - Rectify deficiencies w/in 30 days | Electric installations on vessels must ensure: Protection of passengers, crew, other persons, and the vessel from electrical hazards. A/C distribution panel (P18) had multiple openings and the electrical panels in the crane space were not able to latch close. Repair electrical panels to the satisfaction of the marine inspector.
2025-03-06 | 8089753 | Marine Safety Unit Morgan City | 273722 | Official Number (U.S.) | JESSIE | Barge | UNITED STATES |  |  |  | 11 - Life Saving Appliances | 11117 - Lifebuoys incl. provision and disposition | 16 - Rectify deficiencies w/in 14 days | Each lifebuoy must be marked in block capital letters with the name of the vessel and the name of the port required to be marked on the stern of the vessel under 67.123 of part 67 of this chapter. 01 lifebuoy was missing vessel name and homeport.
2025-03-06 | 8089143 | Sector Delaware Bay | 507027 | Official Number (U.S.) | WEEKS 551 | Barge | UNITED STATES |  |  |  | 02 - Structural Conditions | 02199 - Other (Structural condition) | 50 - Rectify deficiencies w/in 30 days | The inspection for certification shall include an inspection of the structure, boilers, and other pressure vessels, machinery, and equipment. Main deck house and machinery space overheads are leaking water into the control station and machinery space, respectively. Identify and repair leaks to satisfaction of MI. 46 CFR 91.25-10
2025-03-06 | 8088977 | Sector New York | 539238 | Official Number (U.S.) | ECLIPSE | Passenger Ship | UNITED STATES |  |  |  | 02 - Structural Conditions | 02108 - Electrical installations in general | 16 - Rectify deficiencies w/in 14 days | All electrical equipment and circuits must be clearly marked and identified. Vessel 12V circuit breaker in the pilot house and 32V circuit breaker in engine room not properly marked. Vessel must mark each breaker within 14 days. 46 CFR 120.220 (d)
2025-03-06 | 8090076 | Sector North Carolina | 1334508 | Official Number (U.S.) | OHANA | Passenger Ship | UNITED STATES |  |  |  | 10 - Safety of Navigation | 10111 - Charts | 16 - Rectify deficiencies w/in 14 days | As appropriate for intended voyage, a vessel must carry adequate and up-to-date: charts of large enough scale to make safe navigation possible, U.S. Coast Guard Pilot or similar publication, Coast Guard Light List, Tide Tables, Current Tables.
2025-03-06 | 8089147 | Marine Safety Detachment Fort Macon | 949251 | Official Number (U.S.) | CAPE POINT | Passenger Ship | UNITED STATES |  |  |  | 09 - Working and Living Conditions | 09203 - Lighting (Working spaces) | 50 - Rectify deficiencies w/in 30 days | The construction of each lighting fixture for a non- hazardous location must meet UL 1598A or IEC 60092-306. Light fixture in MSD space had a broken cover. Replace cover to the satisfaction of attending CG Marine Inspector.
2025-03-06 | 8090076 | Sector North Carolina | 1334508 | Official Number (U.S.) | OHANA | Passenger Ship | UNITED STATES |  |  |  | 11 - Life Saving Appliances | 11116 - Distress flares | 17 - Rectify deficiencies prior to departure | A vessel on a Lakes, Bays, and Sounds route, and a Rivers route must carry three red hand held distress signals and three orange hand held distress signals. Vessel is required to provide three red hand held distress signals or approved alternative.
2025-03-06 | 8089160 | Sector Houston/Galveston | 9214214 | IMO Number | GSL ARCADIA | General Dry Cargo Ship | LIBERIA |  | RINA | RINA | 08 - Alarms | 08105 - Engineers' alarm | 17 - Rectify deficiencies prior to departure | An engineers' alarm shall be provided to be operated from the engine control room or at the manoeuvring platform as appropriate, and shall be clearly audible in the engineers' accomodation. PSCO oberved that the audible alarm was turned off.
2025-03-06 | 8088977 | Sector New York | 539238 | Official Number (U.S.) | ECLIPSE | Passenger Ship | UNITED STATES |  |  |  | 13 - Propulsion and Auxiliary Machinery | 13199 - Other (machinery) | 50 - Rectify deficiencies w/in 30 days | A loop of tubing or a short length of flexible hose shall be installed in the fuel supply line at or near the engines. Vessel removed fixed piping with unsuitable flex hose. Vessel must replace hose with approved means within 30 days. OLD T 46 CFR 182.20-40(b)(4)
2025-03-06 | 8086134 | Sector Key West | 1025398 | Official Number (U.S.) | JOLLY II ROVER | Passenger Ship | UNITED STATES |  |  |  | 11 - Life Saving Appliances | 11117 - Lifebuoys incl. provision and disposition | 16 - Rectify deficiencies w/in 14 days | Attach a 60' floating lifeline to the ring life buoy.
2025-03-06 | 8088602 | Marine Safety Detachment Cincinnati | 972894 | Official Number (U.S.) | BELLE OF CINCINNATI | Passenger Ship | UNITED STATES |  |  |  | 02 - Structural Conditions | 02106 - Hull damage impairing seaworthiness | 16 - Rectify deficiencies w/in 14 days | Marine Inspector recognized the conditions of the concrete box patch in thruster tunnel to have changed. After further investigation, it was revealed that the temporary concrete patch was removed due to an ineffective installation and the vessel was intentionally beached on a sandy bottom and the crew installed a new box patch. The event was not logged, the repair was not indicated in the SIP correction report. SIP 2-99: Correction Reports become part of the company’s reporting mechanism and can be instrumental in identifying and correcting recurring problems with the vessel systems and subsystems. 46CFR71.55-1(a): No repairs or alterations affecting the safety of the vessel with regard to the hull, machinery or equipment shall be made without the knowledge of the Officer in Charge, Marine Inspections. Multiple failures in the records keeping and deficiency reporting of structural watertight integrity company shall conduct training for the company SIP agent who is responsible for the implementation for the Vessel Action Plan. daily inspection records of the affected space shall be maintained that specifies water level and daily pump out. If any changes to the space occurs master shall contact the Officer in Charge Marine Inspections
2025-03-06 | 8090307 | OP location-Sector Honolulu Prevention Department- Kailua Kona | 1096533 | Official Number (U.S.) | MEGA BITES | Passenger Ship | UNITED STATES |  |  |  | 07 - Fire Safety | 07199 - Other (fire safety) | 16 - Rectify deficiencies w/in 14 days | Identified primary fuel shut-off valves at stern of vessel. Need to label access caps with clearly legible letters at least one (01) inch high and train all crew members of the location.
2025-03-06 | 8089753 | Marine Safety Unit Morgan City | 273722 | Official Number (U.S.) | JESSIE | Barge | UNITED STATES |  |  |  | 03 - Water/Weathertight Conditions | 03199 - Other (load lines) | 16 - Rectify deficiencies w/in 14 days | Vessels assigned a load line shall have the deck line and the load line marks permanently scribed or embossed as required by subchapter E (Load Lines) of this chapter. The marks shall be plainly visible and, if necessary, special arrangements shall be made for this purpose. Side fenders restrict visibility of load line marks.
2025-03-06 | 8089556 | Sector New Orleans | 1273675 | Official Number (U.S.) | NATIONAL GEOGRAPHIC QUEST | Passenger Ship | UNITED STATES |  |  |  | 13 - Propulsion and Auxiliary Machinery | 13102 - Auxiliary engine | 17 - Rectify deficiencies prior to departure | A main source of electrical power of sufficient capacity to supply all those services mentioned in regulation 40.1.1 shall be provided. This main source of electrical power shall consist of at least two generating sets. #1 SSDG was down for corrective maintenance due to generator not producing the proper voltage.
2025-03-06 | 8089753 | Marine Safety Unit Morgan City | 273722 | Official Number (U.S.) | JESSIE | Barge | UNITED STATES |  |  |  | 14 - Pollution Prevention | 14699 - Other (MARPOL Annex VI) | 16 - Rectify deficiencies w/in 14 days | The bunker delivery note shall be accompanied by a representative sample of the fuel oil delivered. The sample is to be sealed and signed by the supplier's representative and the master or officer in charge of the bunker operation and retained under the ship's control until the fuel is substantially consumed, but in any case for a period of not less than 12 months from the time of delivery. Vessel lacked fuel samples.
2025-03-06 | 8090076 | Sector North Carolina | 1334508 | Official Number (U.S.) | OHANA | Passenger Ship | UNITED STATES |  |  |  | 09 - Working and Living Conditions | 09203 - Lighting (Working spaces) | 16 - Rectify deficiencies w/in 14 days | Each vessel must be equipped with at least two operable portable battery lights.
2025-03-06 | 8086134 | Sector Key West | 1025398 | Official Number (U.S.) | JOLLY II ROVER | Passenger Ship | UNITED STATES |  |  |  | 11 - Life Saving Appliances | 11117 - Lifebuoys incl. provision and disposition | 16 - Rectify deficiencies w/in 14 days | Provide a 3' - 6' lanyard with a corrosion resistant clip for the ring life buoy's floating waterlight.
2025-03-06 | 8090076 | Sector North Carolina | 1334508 | Official Number (U.S.) | OHANA | Passenger Ship | UNITED STATES |  |  |  | 09 - Working and Living Conditions | 09208 - Protection machinery | 16 - Rectify deficiencies w/in 14 days | A submersible electric bilge pump may be used as a power bilge pump only on a vessel of not more than 65 feet in length carrying no more than 49 passengers provided that the pump is listed by an independent laboratory as meeting the requirements of UL 1113.
2025-03-06 | 8089753 | Marine Safety Unit Morgan City | 273722 | Official Number (U.S.) | JESSIE | Barge | UNITED STATES |  |  |  | 04 - Emergency Systems | 04109 - Fire drills | 16 - Rectify deficiencies w/in 14 days | Every crewmember must participate in at least one abandon-ship drill and one fire drill every month. The drills of the crew must take place within 24 hours of the vessel leaving a port if more than 25 percent of the crew have not participated in abandon-ship and fire drills on board that particular vessel in the previous month. Vessel lacked records of fire and abandon ship drills.
2025-03-06 | 8090076 | Sector North Carolina | 1334508 | Official Number (U.S.) | OHANA | Passenger Ship | UNITED STATES |  |  |  | 99 - Other | 99101 - Other (Safety in general) | 16 - Rectify deficiencies w/in 14 days | The employer shall provide an Employee Assistance Program (EAP) for all crew members as required by 46 CFR 16.401.
2025-03-06 | 8086134 | Sector Key West | 1025398 | Official Number (U.S.) | JOLLY II ROVER | Passenger Ship | UNITED STATES |  |  |  | 11 - Life Saving Appliances | 11118 - Lifejackets incl. provision and disposition | 705 - Other - as specified | Provide 4 additional Type I adult life jackets. Passenger count is reduced to 37.
2025-03-06 | 8089143 | Sector Delaware Bay | 507027 | Official Number (U.S.) | WEEKS 551 | Barge | UNITED STATES |  |  |  | 13 - Propulsion and Auxiliary Machinery | 13102 - Auxiliary engine | 50 - Rectify deficiencies w/in 30 days | Internal combustion engine exhausts shall be kept clear of and suitably insulated from combustible matter. Auxiliary generator exhaust manifold has no insulation to shield the hot surface from combustibles. Properly insulate to the satisfaction of the MI. 46 CFR 92.05-5(a)
2025-03-06 | 8090076 | Sector North Carolina | 1334508 | Official Number (U.S.) | OHANA | Passenger Ship | UNITED STATES |  |  |  | 09 - Working and Living Conditions | 09198 - Other (crew and accommodation) | 16 - Rectify deficiencies w/in 14 days | The marine employer must have a drug testing program in place as required in 46 CFR 16.133. Vessel is to provide evidence of Drug and Alcohol program.
2025-03-06 | 8087535 | Sector Delaware Bay | 657626 | Official Number (U.S.) | MAD GAFFER II | Passenger Ship | UNITED STATES |  |  |  | 13 - Propulsion and Auxiliary Machinery | 13104 - Bilge pumping arrangements | 16 - Rectify deficiencies w/in 14 days | A submersible electric bilge pump may be used as a power bilge pump provided that the pump is permanently mounted. The aft-most bilge pump was not permanently mounted. Mount submersible bilge pump to the bilge so that it cannot be moved from its location during operation.
2025-03-06 | 8085522 | Marine Safety Unit Pittsburgh | 668036 | Official Number (U.S.) | PRINCESS | Passenger Ship | UNITED STATES |  |  |  | 11 - Life Saving Appliances | 11117 - Lifebuoys incl. provision and disposition | 16 - Rectify deficiencies w/in 14 days | Ring buoys. The beckets shall be stitched to the grab line with not less than five hand stitches made with two parts of thread or machined stitched with not less than three stitches per inch. The ring buoy located on the main deck, stbd-side forward had its grab line loosely fed through the beckets and the beckets were not stitched to the grab line. Stitch the beckets to the grab line.
2025-03-06 | 8089753 | Marine Safety Unit Morgan City | 273722 | Official Number (U.S.) | JESSIE | Barge | UNITED STATES |  |  |  | 13 - Propulsion and Auxiliary Machinery | 13103 - Gauges, thermometers, etc | 16 - Rectify deficiencies w/in 14 days | Fuel oil service and transfer, fire, cargo, and boiler feed pumps must be provided with a discharge pressure gauge. Fire pump pressure gauge used was not compatible with the pressure to be indicated.
2025-03-06 | 8089143 | Sector Delaware Bay | 507027 | Official Number (U.S.) | WEEKS 551 | Barge | UNITED STATES |  |  |  | 13 - Propulsion and Auxiliary Machinery | 13103 - Gauges, thermometers, etc | 50 - Rectify deficiencies w/in 30 days | All relief valves for use on pressure vessels shall be designed to meet the protection and service requirements for which they are intended and shall be set to relieve at a pressure which does not exceed the “maximum allowable working pressure” of the pressure vessel. Two of the air receivers in the machinery space have relief valves that are set above the MAWP of the receivers.
2025-03-06 | 8088514 | Marine Safety Detachment Nags Head | 946908 | Official Number (U.S.) | FRISCO | Passenger Ship | UNITED STATES |  |  |  | 11 - Life Saving Appliances | 11127 - Buoyant apparatus | 10 - Deficiency Rectified | Float light attached to life ring on port quarter was not functioning properly
2025-03-07 | 8082817 | Sector San Diego | 564086 | Official Number (U.S.) | SIRARA | Passenger Ship | UNITED STATES |  |  |  | 05 - Radio Communications | 05109 - VHF radio installation | 16 - Rectify deficiencies w/in 14 days | FCC Safety Certificate was expired, provide vessel with valid certificate.
2025-03-07 | 8090191 | Sector Southeast Alaska | 287019 | Official Number (U.S.) | OTTER | Towing Vessel | UNITED STATES |  |  |  | 09 - Working and Living Conditions | 09226 - Holds and tanks safety | 16 - Rectify deficiencies w/in 14 days | All pressure vessels must have the MAWP indicated by a stamp, nameplate, or other means visible to the crew. Pressure vessels (P/S Start Air reservoirs) on-board do not have MAWP indicated on the tank. 46 CFR 143.300C
2025-03-07 | 8082817 | Sector San Diego | 564086 | Official Number (U.S.) | SIRARA | Passenger Ship | UNITED STATES |  |  |  | 05 - Radio Communications | 05109 - VHF radio installation | 16 - Rectify deficiencies w/in 14 days | VHF DSC radio does not display GPS information, provide radio with GPS input to enable DSC function.
2025-03-07 | 8086084 | Sector New Orleans | 9580118 | IMO Number | CAPETAN VASSILIS II | Bulk Carrier | BAHAMAS, THE |  |  | NIPPON KAIJI KYOKAI | 02 - Structural Conditions | 02107 - Ballast, fuel and other tanks | 705 - Other - as specified | The machinery, boilers and other pressure vessels, associated piping systems and fittings shall be of design and construction adequate for the service for which they are intended. PSCO observed non-class approved temporary repair on ballast discharge line IWO filtration unit. SOLAS 74 (96 Amend.) II-1/26 50ac
2025-03-07 | 8089894 | Marine Safety Unit Saint Thomas | 582571 | Official Number (U.S.) | MONA QUEEN | Passenger Ship | UNITED STATES |  |  |  | 11 - Life Saving Appliances | 11117 - Lifebuoys incl. provision and disposition | 16 - Rectify deficiencies w/in 14 days | At least one ring life buoy must be fitted with a lifeline. Lifeline was found dry-rotted and excessive in length. Replace with new. 46 CRR 180.70(c)(2)
2025-03-07 | 8090906 | Sector Upper Mississippi River | 287797 | Official Number (U.S.) | JAMIE LEIGH | Towing Vessel | UNITED STATES |  |  |  | 01 - Certificates & Documentation | 01199 - Other (certificates) | 60 - Rectify deficiencies prior to movement | To the COFR Operator of— Any vessel over 300 gross tons using the navigable waters of the United States, or any port or other place subject to the jurisdiction of the United States, shall have a COFR. The vessel does not have a COFR. Provide objective evidence proving a COFR for the subject vessel prior to operating.
2025-03-07 | 8090035 | Marine Safety Unit Brownsville | 9885283 | IMO Number | BBC LEER | General Dry Cargo Ship | ANTIGUA AND BARBUDA |  | BUREAU VERITAS | BUREAU VERITAS | 13 - Propulsion and Auxiliary Machinery | 13199 - Other (machinery) | 40 - Rectify deficiencies prior to next US port after sailing foreign | A second source of energy shall be provided for an additional three starts within 30 minutes unless manual starting can be demonstrated to be effective. Vessel reported the secondary means of starting the emergency generator (spring starter) is inoperable. 74 SOLAS (20) II-1/44.2 40ac
2025-03-07 | 8085043 | Sector New Orleans | AK4988AX | State Number | AK-4988-AX | Passenger Ship | UNITED STATES |  |  |  | 07 - Fire Safety | 07110 - Fire fighting equipment and appliances | 60 - Rectify deficiencies prior to movement | EACH PORTABLE FIRE EXTINGUISHER ON A VESSEL MUST BE OF AN APPROVED TYPE. THE MINIMUM NUMBER OF PORTABLE FIRE EXTINGUISHERS REQUIRED ON A VESSEL MUST BE ACCEPTABLE TO THE COGNIZANT OFFICER IN CHRAGE, MARINE INSPECTIONS, BUT MUST NOT BE FEWER THAN THE MINIMUM NUMBER REQUIRED BY TABLE 181.500(b) and other provisions of this Section. Vessel did not have a serviceable portable fire extinguisher onboard. Replace in kind.
2025-03-07 | 8089882 | Sector Miami | 1143601 | Official Number (U.S.) | WATSON WILLY | Passenger Ship | UNITED STATES |  |  |  | 11 - Life Saving Appliances | 11117 - Lifebuoys incl. provision and disposition | 50 - Rectify deficiencies w/in 30 days | Each rescue boat and ring life buoy must be marked with Type II retroreflective material approved in accordance with 46 CFR 164.018 or other standard specified by the Commandant. Retro-reflective material on ring buoy wasted.
2025-03-07 | 8089999 | Marine Safety Unit Brownsville | 1208048 | Official Number (U.S.) | CAPT JIM | Passenger Ship | UNITED STATES |  |  |  | 05 - Radio Communications | 05103 - Main installation | 17 - Rectify deficiencies prior to departure | A durable placard must be posted next to all radiotelephone installations with the emergency broadcast instructions and information, specific to the individual vessel. Vessel had no emergency instructions onboard. Replace.
2025-03-07 | 8089125 | Resident Inspection Office Ponce | 9120334 | IMO Number | ALGOMA VALOUR | Bulk Carrier | BAHAMAS, THE |  |  |  | 02 - Structural Conditions | 02199 - Other (Structural condition) | 50 - Rectify deficiencies w/in 30 days | Efficient guard rails or bulwarks shall be fitted on all exposed parts of the freeboard and superstructure decks. PSCO observed a significant number of rust-worn guard rails on the port side of the vessel requiring repair. ICLL 66, Reg. 25(2) 50ac
2025-03-07 | 8089125 | Resident Inspection Office Ponce | 9120334 | IMO Number | ALGOMA VALOUR | Bulk Carrier | BAHAMAS, THE |  |  |  | 07 - Fire Safety | 07123 - Operation of Fire protection systems | 10 - Deficiency Rectified | Oil fuel pipes, which, if damaged, would allow oil to escape from a storage, settling or daily service tank having a capacity of 500L and above situated above the double bottom, shall be fitted with a cock or valve directly on the tank capable of being closed from a safe position outside the space concerned in the event of a fire occurring in the space in which the tanks are situated. PSCO observed aur regulator for pneumatic quick closing valves in the fire control room leaking. Regulator must be repaired. SOLAS 74(2020) II-2/4.2.2.3.4 17ac, but corrected on the spot 10c
2025-03-07 | 8089999 | Marine Safety Unit Brownsville | 1208048 | Official Number (U.S.) | CAPT JIM | Passenger Ship | UNITED STATES |  |  |  | 18 - Maritime Labour Convention (Not Applicable to PSC Exams conducted in the U.S.) | 18299 - Other (Conditions of employment) | 705 - Other - as specified | No marine employer shall engage or employ any individual to serve as a crew member unless the individual passes a chemical test for dangerous drugs for that employer. Vessels crew was not enrolled in the company's DAPI program. Enroll crew. *Vessel may only get underway with crew members that have been tested for drugs and are enrolled in a random drug testing program.
2025-03-07 | 8089999 | Marine Safety Unit Brownsville | 1208048 | Official Number (U.S.) | CAPT JIM | Passenger Ship | UNITED STATES |  |  |  | 07 - Fire Safety | 07110 - Fire fighting equipment and appliances | 17 - Rectify deficiencies prior to departure | The owner, managing operator must conduct the following inspections and tests. Portable extinguishers must be inspected and maintained in accordance with NFPA 10. Vessel had no logged fire extinguisher maintenance. Complete maintenance.
2025-03-07 | 8089845 | Marine Safety Detachment Nags Head | 299744 | Official Number (U.S.) | SILVER LAKE | Passenger Ship | UNITED STATES |  |  |  | 02 - Structural Conditions | 02199 - Other (Structural condition) | 17 - Rectify deficiencies prior to departure | Searching for damage after hard grounding.
2025-03-07 | 8089882 | Sector Miami | 1143601 | Official Number (U.S.) | WATSON WILLY | Passenger Ship | UNITED STATES |  |  |  | 07 - Fire Safety | 07110 - Fire fighting equipment and appliances | 50 - Rectify deficiencies w/in 30 days | Monthly inspections required by NFPA 10 may be conducted by the owner, operator, person-in-charge, or a designated member of the crew. The owner or managing operator must provide satisfactory evidence of the required servicing to the marine inspector. Monthly inspections are not being completed and documented.
2025-03-07 | 8089999 | Marine Safety Unit Brownsville | 1208048 | Official Number (U.S.) | CAPT JIM | Passenger Ship | UNITED STATES |  |  |  | 11 - Life Saving Appliances | 11118 - Lifejackets incl. provision and disposition | 17 - Rectify deficiencies prior to departure | The name of a vessel must be marked or painted in clearly legible letters on each life jacket. MI found all PFDs to have vessel's old name still marked. update name on PFDs. Label within 1 week.
2025-03-07 | 8089999 | Marine Safety Unit Brownsville | 1208048 | Official Number (U.S.) | CAPT JIM | Passenger Ship | UNITED STATES |  |  |  | 01 - Certificates & Documentation | 01305 - Log-books/compulsory entries | 17 - Rectify deficiencies prior to departure | At least once every three months the emergency drills shall be conducted. No drill logs kept onboard. Perform drills in the presence of a CG inspector prior to the carriage of passengers.
2025-03-07 | 8089894 | Marine Safety Unit Saint Thomas | 582571 | Official Number (U.S.) | MONA QUEEN | Passenger Ship | UNITED STATES |  |  |  | 07 - Fire Safety | 07110 - Fire fighting equipment and appliances | 16 - Rectify deficiencies w/in 14 days | Portable and semi-portable extinguishers must be inspected and maintained in accordance with NFPA 10. 01 Portable fire extinguisher was found wasted. Additionally all portable extinguishers are due for annual third party servicing this month. Replace 01 portable fire extinguisher. 46 CFR 176.810(b)(1)
2025-03-07 | 8089894 | Marine Safety Unit Saint Thomas | 582571 | Official Number (U.S.) | MONA QUEEN | Passenger Ship | UNITED STATES |  |  |  | 11 - Life Saving Appliances | 11118 - Lifejackets incl. provision and disposition | 705 - Other - as specified | An adult life jacket must be provided for each person carried on board a vessel. 05 Adult PFD were found wasted. Replace 05 adult PFD's, passenger count reduced by 05 until corrected. 46 CFR 182.455(b)(4)
2025-03-07 | 8089882 | Sector Miami | 1143601 | Official Number (U.S.) | WATSON WILLY | Passenger Ship | UNITED STATES |  |  |  | 04 - Emergency Systems | 04117 - Functionality of Safety Systems | 50 - Rectify deficiencies w/in 30 days | Remote fuel shutoff stations must be marked in clearly legible letters at least 25 millimeters (1 inch) high indicating purpose of the valve and direction of operation. Remote fuel shutoff is missing direction of operation.
2025-03-07 | 8089999 | Marine Safety Unit Brownsville | 1208048 | Official Number (U.S.) | CAPT JIM | Passenger Ship | UNITED STATES |  |  |  | 01 - Certificates & Documentation | 01310 - Signs, indications | 17 - Rectify deficiencies prior to departure | Each vessel must be marked as required by part 67. 67.123-The name of the vessel must be marked on the port and starboard bow and the stern of the vessel. The hailing port of the vessel must be marked on some clearly visible exterior part of the stern of the vessel. MI observed old vessel name still marked. Relabel within 1 week.
2025-03-07 | 8093113 | Sector San Francisco | 993402 | Official Number (U.S.) | BLUE | Passenger Ship | UNITED STATES |  |  |  | 13 - Propulsion and Auxiliary Machinery | 13199 - Other (machinery) | 16 - Rectify deficiencies w/in 14 days | The piping must be properly supported by noncombustible hangers or blocks. Vessel's mounted muffler for the wet exhaust was found parting from it's mounted area. Repair to the satisfaction of the MI. 46 CFR 182.430(b)
2025-03-07 | 8089999 | Marine Safety Unit Brownsville | 1208048 | Official Number (U.S.) | CAPT JIM | Passenger Ship | UNITED STATES |  |  |  | 11 - Life Saving Appliances | 11117 - Lifebuoys incl. provision and disposition | 17 - Rectify deficiencies prior to departure | The name of a vessel must be marked or painted in clearly legible letters and numbers on each ring life buoy and must marked in clearly legible block capital letters with the vessel's name. MI found the ring life buoy without proper markings. Label within 1 week.
2025-03-07 | 8089894 | Marine Safety Unit Saint Thomas | 582571 | Official Number (U.S.) | MONA QUEEN | Passenger Ship | UNITED STATES |  |  |  | 05 - Radio Communications | 05111 - Satellite EPIRB 406MHz/1.6GHz | 16 - Rectify deficiencies w/in 14 days | Each vessel that operates on the high seas, or that operates beyond three miles from the coastline of the Great Lakes, must have on board a FCC Type Accepted Category 1, 406 MHz EPIRB, installed to automatically float free and activate. Each EPIRB, other than an EPIRB in an inflatable liferaft, must be tested monthly, using the integrated test circuit and output indicator, to determine that it is operative; The EPIRB test required by paragraph (a) shall be logged or otherwise documented, as applicable. EPIRB registration was not on board nor were monthly tests recorded. Provide EPIRB registration and log monthly tests. 46 CFR 180.64 46 CFR 185.728(a),(c)
2025-03-07 | 8090075 | Sector Virginia | 9665607 | IMO Number | SAVANNAH EXPRESS | General Dry Cargo Ship | LIBERIA |  | DNV | DNV | 14 - Pollution Prevention | CG012 - Extraordinary Condition Claims | 40 - Rectify deficiencies prior to next US port after sailing foreign | Following installation, the master, owner, agent, or person in charge of the vessel subject to this subpart must properly maintain the BWMS in accordance with all manufacturer specifications. PSCO received correspondence from vessel that BWMS was inoperable and would not be repaired prior to departure from port. 33 CFR 151.2025(A)(1) 40ac
2025-03-07 | 8089894 | Marine Safety Unit Saint Thomas | 582571 | Official Number (U.S.) | MONA QUEEN | Passenger Ship | UNITED STATES |  |  |  | 99 - Other | 99101 - Other (Safety in general) | 16 - Rectify deficiencies w/in 14 days | Chemical testing of personnel must be conducted as required by this subpart in accordance with the procedures detailed in 46 CFR part 40. Current DAPI program was not provided nor list of current crew enrolled in random drug testing program. Make available to marine inspector. 46 CFR16.201
2025-03-07 | 8090191 | Sector Southeast Alaska | 287019 | Official Number (U.S.) | OTTER | Towing Vessel | UNITED STATES |  |  |  | 11 - Life Saving Appliances | 11127 - Buoyant apparatus | 16 - Rectify deficiencies w/in 14 days | Each lifebuoy with a floating electric water light must have a lanyard of at least 910 millimeters (3 feet) in length, but not more than 1,830 millimeters (6 feet), securing the water light around the body of the lifebuoy. Lanyard is deteriorated and needs to be replaced. 46 CFR 141.360c4
2025-03-07 | 8088647 | Sector Jacksonville | 9305506 | IMO Number | MSC KUMSAL | General Dry Cargo Ship | LIBERIA | DNV | DNV | DNV | 13 - Propulsion and Auxiliary Machinery | 13102 - Auxiliary engine | 40 - Rectify deficiencies prior to next US port after sailing foreign | The machinery, boilers, & other pressure vessels, associated piping systems& fittings shall be of a design and construction adequate for the service for which they are intended. PSCO observed water leaking from the inboard side of the #1 auxiliary generator from an unknown source. SOLAS 74 (04) CH.II-I/26.1
2025-03-07 | 8089999 | Marine Safety Unit Brownsville | 1208048 | Official Number (U.S.) | CAPT JIM | Passenger Ship | UNITED STATES |  |  |  | 11 - Life Saving Appliances | 11117 - Lifebuoys incl. provision and disposition | 705 - Other - as specified | Each item of lifesaving equipment with an expiration date on it must be replaced if the expiration date has passed. Vessel crew was unable to check expiration date of life ring buoy light battery. Check and replace if expired.
2025-03-07 | 8089999 | Marine Safety Unit Brownsville | 1208048 | Official Number (U.S.) | CAPT JIM | Passenger Ship | UNITED STATES |  |  |  | 05 - Radio Communications | 05103 - Main installation | 17 - Rectify deficiencies prior to departure | When using ship stations must use maritime mobile service identities (MMSI) assigned by the Commission or its designees. MI observed no MMSI uploaded to radio. Upload MMSI from FCC STA License. 47CFR80.103(b)
2025-03-07 | 8088647 | Sector Jacksonville | 9305506 | IMO Number | MSC KUMSAL | General Dry Cargo Ship | LIBERIA | DNV | DNV | DNV | 09 - Working and Living Conditions | 09110 - Electrical devices | 15 - Rectify deficiencies by next port | All electrical apparatus shall be so constructed & so installed as to not casue injury when handled or touched in the normal manner. PSCO observed one overhead light in one of the walkways between the cargo holds that was missing its cover and had exposed wires, in addition another light on the starboard side had a grounding wire that was disconnected. Exposed wires were located in the walkway between bays 30 and 34. SOLAS 74(04) CH. II-1/45.1.3
2025-03-07 | 8089999 | Marine Safety Unit Brownsville | 1208048 | Official Number (U.S.) | CAPT JIM | Passenger Ship | UNITED STATES |  |  |  | 11 - Life Saving Appliances | 11118 - Lifejackets incl. provision and disposition | 705 - Other - as specified | An adult life jacket must be provided for each person carried on board a vessel. MI found a 25 unserviceable adult lifejackets and 8 children life jackets. Reduce passenger count to 21 adults and no children.
2025-03-07 | 8088647 | Sector Jacksonville | 9305506 | IMO Number | MSC KUMSAL | General Dry Cargo Ship | LIBERIA | DNV | DNV | DNV | 13 - Propulsion and Auxiliary Machinery | 13199 - Other (machinery) | 15 - Rectify deficiencies by next port | Ships shall be designed, constructed and maintained in compliance with the structural, mechanical, and electrical requirements of a classification society... PSCO observed a portabl fan blowing on the electric motor of the low temperature cooling water pump in the cooler space. SOLAS 74(04) CH.II-1/3-1
2025-03-07 | 8089999 | Marine Safety Unit Brownsville | 1208048 | Official Number (U.S.) | CAPT JIM | Passenger Ship | UNITED STATES |  |  |  | 11 - Life Saving Appliances | 11118 - Lifejackets incl. provision and disposition | 17 - Rectify deficiencies prior to departure | Placards containing instructions for the donning and use of the life jackets aboard the vessel must be posted in conspicuous places that are regularly accessible and visible to the crew and passengers. MI found one type of life jacket onboard without proper donning instructions posted. Post within 1 week.
2025-03-07 | 8089882 | Sector Miami | 1143601 | Official Number (U.S.) | WATSON WILLY | Passenger Ship | UNITED STATES |  |  |  | 11 - Life Saving Appliances | 11117 - Lifebuoys incl. provision and disposition | 50 - Rectify deficiencies w/in 30 days | Each ring life buoy must be marked in clearly legible block capital letters with the vessel's name. Vessel name wasted on ring buoy.
2025-03-07 | 8090126 | Sector New York | NY9897DM | State Number | L.Y.C. IV | Passenger Ship | UNITED STATES |  |  |  | 01 - Certificates & Documentation | 01199 - Other (certificates) | 701 - Prior to carriage of passengers/cargo | "A vessel that is exposed to salt water more than three months in any 12 month period since the last examination must undergo a drydock examination and an internal structural examination at least once every two years." Vessel exceeded 5 year dry dock requirement. Prior to carriage of passengers, vessel must be given credited drydock prior to carriage of passengers. 46 CFR 115.600(c)(1)
2025-03-07 | 8090191 | Sector Southeast Alaska | 287019 | Official Number (U.S.) | OTTER | Towing Vessel | UNITED STATES |  |  |  | 09 - Working and Living Conditions | 09112 - Medical Equipment | 16 - Rectify deficiencies w/in 14 days | Each towing vessel must be equipped with an industrial type first aid cabinet or kit, appropriate to the size of the crew and operating conditions. Pain medication in kit is expired. 46 CFR140.435
2025-03-07 | 8090217 | Sector Houston/Galveston | 1237484 | Official Number (U.S.) | HFL 605 | Barge | UNITED STATES |  |  |  | 02 - Structural Conditions | 02199 - Other (Structural condition) | 705 - Other - as specified | Scantlings, material, and workmanship, subdivision of cargo spaces, fitting of cofferdams, and testing of tanks shall be at least equivalent to the requirements of the American Bureau of Shipping or other recognized classification society. Inspectors identified one inset 20"L X 5"W X 2.5"D on the #3 Port Wing tank gunnel. Vessel shall enact permanent repairs to the satisfaction of the Coast Guard during the barge's next dry dock.
2025-03-07 | 8089882 | Sector Miami | 1143601 | Official Number (U.S.) | WATSON WILLY | Passenger Ship | UNITED STATES |  |  |  | 04 - Emergency Systems | 04109 - Fire drills | 50 - Rectify deficiencies w/in 30 days | The master and crew of a vessel will be familiar with the content of and have mounted at the operating station, emergency instructions containing the actions to be taken in the event of fire, or man overboard conditions. Emergency instructions missing.
2025-03-07 | 8088647 | Sector Jacksonville | 9305506 | IMO Number | MSC KUMSAL | General Dry Cargo Ship | LIBERIA | DNV | DNV | DNV | 09 - Working and Living Conditions | 09203 - Lighting (Working spaces) | 40 - Rectify deficiencies prior to next US port after sailing foreign | The condition of the ship and its equipment shall be maintained to conform with the provisions of the present regulations...PSCO observed multiple lights and emergency lights extinguished throughout the interior and exterior of the vessel. SOLAS 74(20) CH. II/11(a)
2025-03-07 | 8086084 | Sector New Orleans | 9580118 | IMO Number | CAPETAN VASSILIS II | Bulk Carrier | BAHAMAS, THE |  |  | NIPPON KAIJI KYOKAI | 13 - Propulsion and Auxiliary Machinery | 13199 - Other (machinery) | 60 - Rectify deficiencies prior to movement | The machinery, boilers and other pressure vessels, associated piping systems and fittings shall be of design and construction adequate for the service for which they are intended. PSCO observed non-class approved temporary repair on seawater cooler bypass line. SOLAS 74 (96 Amend.) II-1/26 60ac
2025-03-07 | 8089999 | Marine Safety Unit Brownsville | 1208048 | Official Number (U.S.) | CAPT JIM | Passenger Ship | UNITED STATES |  |  |  | 09 - Working and Living Conditions | 09112 - Medical Equipment | 17 - Rectify deficiencies prior to departure | A vessel must carry a first-aid kit approved under approval series 46CFR160.041. Approved first aid kit was not onboard. Replace.
2025-03-07 | 8089894 | Marine Safety Unit Saint Thomas | 582571 | Official Number (U.S.) | MONA QUEEN | Passenger Ship | UNITED STATES |  |  |  | 13 - Propulsion and Auxiliary Machinery | 13199 - Other (machinery) | 701 - Prior to carriage of passengers/cargo | The shutoff valve at the tank must be manually operable from outside the compartment in which the valve is located. Reach rod was found inoperable. Make necessary repair. 46 CFR 182.455(b)(4)
2025-03-07 | 8087603 | Sector Los Angeles/Long Beach | 1208213 | Official Number (U.S.) | PATRICIA ANN | Towing Vessel | UNITED STATES |  | AMERICAN BUREAU OF SHIPPING |  | 01 - Certificates & Documentation | CG003 - USCG Certificate of Documentation (COD) | 16 - Rectify deficiencies w/in 14 days | Person in command of a documented vessel must have on board that vessel the original Certificate of Documentation (COD) currently in effect for that vessel. The new COD was not on board for the MI to inspect.
2025-03-07 | 8089882 | Sector Miami | 1143601 | Official Number (U.S.) | WATSON WILLY | Passenger Ship | UNITED STATES |  |  |  | 11 - Life Saving Appliances | 11117 - Lifebuoys incl. provision and disposition | 50 - Rectify deficiencies w/in 30 days | At least one ring life buoy must be fitted with a lifeline. Ring life buoy missing lifeline.
2025-03-07 | 8090191 | Sector Southeast Alaska | 287019 | Official Number (U.S.) | OTTER | Towing Vessel | UNITED STATES |  |  |  | 10 - Safety of Navigation | 10111 - Charts | 16 - Rectify deficiencies w/in 14 days | All pressure vessels must have the MAWP indicated by a stamp, nameplate, or other means visible to the crew. Pressure vessels (P/S Start Air reservoirs) on-board do not have MAWP indicated on the tank. 46CFR140.705
2025-03-07 | 8090209 | Sector New Orleans | 1082504 | Official Number (U.S.) | MISS LESLIE II | Passenger Ship | UNITED STATES |  |  |  | 13 - Propulsion and Auxiliary Machinery | 13101 - Propulsion main engine | 60 - Rectify deficiencies prior to movement | Repairs or alterations to the hull, machinery, or equipment that affect the safety of the vessel must not be made without the approval of the cognizant OCMI. The owner or managing operator shall submit drawings, sketches, or written specifications describing the details of any proposed alterations to the cognizant OCMI. Proposed alterations must be approved by the OCMI before work is started. The OCMI may require an inspection and testing whenever a repair or alteration is undertaken. Vessel is conducting re-power of both main engines. This alteration may require additional inspections/tests in relation to stability and affected engineering systems.
2025-03-08 | 8090421 | Sector Houston/Galveston | 9399894 | IMO Number | GERAKAS | Tank Ship | PANAMA | LLOYD'S REGISTER OF SHIPPING |  | PANAMA | 06 - Cargo Operations Including Equipment | 06199 - Other (cargo) | 17 - Rectify deficiencies prior to departure | A chemical tanker shall comply with the requirements of the International Bulk Chemical Code and shall, in addition to the requirements of I/8, I/9, and I/10, as applicable, be surveyed and certified as provided for in that code. For the purpose of this regulation the requirements of the code shall be treated as mandatory. The stowage space shall be : .1 cell divided in order to avoid shifting of the bottles at sea. PSCO observed Annex I and Annex II sample bottles not cell divided with full bottles on their sides and rolling around. 74 SOLAS(20) VII/10.1 IBC 16.5.2.1
2025-03-08 | 8086181 | Marine Safety Unit Brownsville | 8203256 | IMO Number | TURBULENCE | General Dry Cargo Ship | BOLIVIA |  | DROMON BUREAU OF SHIPPING | DROMON BUREAU OF SHIPPING | 14 - Pollution Prevention | 14699 - Other (MARPOL Annex VI) | 50 - Rectify deficiencies w/in 30 days | The bunker delivery note shall be accompanied by a representative sample of the fuel oil delivered...and retained under the ships control until the fuel oil is substantially consumed, but in any case, for a period for not less than 12 months from time of delivery. The vessel had no fuel samples available. MARPOL Annex 6/18.8.1
2025-03-08 | 8086181 | Marine Safety Unit Brownsville | 8203256 | IMO Number | TURBULENCE | General Dry Cargo Ship | BOLIVIA |  | DROMON BUREAU OF SHIPPING | DROMON BUREAU OF SHIPPING | 13 - Propulsion and Auxiliary Machinery | 13199 - Other (machinery) | 16 - Rectify deficiencies w/in 14 days | The condition of the ship and its equipment shall be maintained to conform with the provisions of the present regulations to ensure that the ship in all respects will remain fit to proceed to sea without danger to the ship or persons onboard. The hydraulic line for the steering system is damaged due to it chafing against a nameplate causing a gash in the line. 74 SOLAS (20) 1/11(a)
2025-03-08 | 8087714 | U.S. COAST GUARD FORCES MICRONESIA/SECTOR GUAM | 9315939 | IMO Number | SEAWAYS GATUN | Tank Ship | LIBERIA | LLOYD'S REGISTER OF SHIPPING |  |  | 14 - Pollution Prevention | CG006 - Ballast Water Management System (BMWS) | 50 - Rectify deficiencies w/in 30 days | Following installation, the master, owner, operator, agent, or person in charge of the vessel subject to this subpart must properly maintain the BWMS in accordance with all manufacturer specifications. The hydrogen sensor on the starboard BWMS venting arrangement is broken off from permenant installation, leaving wires unshielded. 33 CFR 151.2025(1)
2025-03-08 | 8090421 | Sector Houston/Galveston | 9399894 | IMO Number | GERAKAS | Tank Ship | PANAMA | LLOYD'S REGISTER OF SHIPPING |  | PANAMA | 15 - Safety Management Systems (ISM) | 15109 - Maintenance of the ship and equipment | 30 - Ship detained | The company and the ship shall comply with the requirements of the International Safety management Code. The Company should establish procedures to ensure that the ship is maintained in conformance with provisions of relevant rules and regulations and with any additional requirements which may be established by the company. The technical and operational nature of deficiencies 02-08 provide objective evidence of a serious failure of the implementation of the ISM Code. An external audit report satisfactory to the OCMI must be submitted prior to clearance of this deficiency. 74SOLAS(20) IX/3.1 ISM Code 10.
2025-03-08 | 8086181 | Marine Safety Unit Brownsville | 8203256 | IMO Number | TURBULENCE | General Dry Cargo Ship | BOLIVIA |  | DROMON BUREAU OF SHIPPING | DROMON BUREAU OF SHIPPING | 01 - Certificates & Documentation | 01214 - Endorsement by flagstate | 50 - Rectify deficiencies w/in 30 days | Subject to the provisions of regulation I/10, paragraph 5, any certificate required by the convention must be kept in its original form on board the ship with the holder is serving. All crew members had photocopied versions of their flag endorsements. STCW I/2.11
2025-03-08 | 8090542 | Marine Safety Unit Baton Rouge | 967990 | Official Number (U.S.) | SUSAN ELIZABETH | Towing Vessel | UNITED STATES |  |  |  | 13 - Propulsion and Auxiliary Machinery | 13199 - Other (machinery) | 705 - Other - as specified | Machinery and electrical systems must be maintained to provide for safe operation of the towing vessel and safety of persons on board under normal and emergency conditions. Port main engine cooling water system is leaking. Rectify prior to returning to service. In accordance with CVC Policy Letter 17-10, the above deficiencies may be cleared by the operating company's TPO. TPO must submit a report to the cognizant OCMI within 72 hours of clearing the deficiencies.
2025-03-08 | 8086181 | Marine Safety Unit Brownsville | 8203256 | IMO Number | TURBULENCE | General Dry Cargo Ship | BOLIVIA |  | DROMON BUREAU OF SHIPPING | DROMON BUREAU OF SHIPPING | 07 - Fire Safety | 07105 - Fire doors/openings in fire-resisting divisions | 50 - Rectify deficiencies w/in 30 days | The condition of the ship and its equipment shall be maintained to conform with the provisions of the present regulations to ensure that the ship in all respects will remain fit to proceed to sea without danger to the ship or persons onboard. A penetration for wiring in the steering room has incorrect stuffing, nullifying the fire rating for the space. 74 SOLAS (20) 1/11(a)
2025-03-08 | 8087714 | U.S. COAST GUARD FORCES MICRONESIA/SECTOR GUAM | 9315939 | IMO Number | SEAWAYS GATUN | Tank Ship | LIBERIA | LLOYD'S REGISTER OF SHIPPING |  |  | 06 - Cargo Operations Including Equipment | 06106 - Cargo transfer - Tankers | 17 - Rectify deficiencies prior to departure | Ships shall be designed, constructed and maintained in compliance with the structural, mechanical and electrical requirements of a classification society. No.1 power pack tripped and caused a shutdown of the cargo pump system due to a zero insulation alarm and preferential trip. Deficiency required to be rectified prior to cargo operations. 74 SOLAS (2020 Cons.) II-1/3-1
2025-03-08 | 8090325 | Sector Corpus Christi | 1244294 | Official Number (U.S.) | PORT FOURCHON | Towing Vessel | UNITED STATES |  |  |  | 13 - Propulsion and Auxiliary Machinery | 13101 - Propulsion main engine | 701 - Prior to carriage of passengers/cargo | Propulsion machinery, including main engines, reduction gears, shafting, bearings, and electrical equipment and systems, must be maintained to ensure proper operation. Vessel self reported that the port M/E experienced intermittent reductions in RPM. Technician is attending vessel for inspection/repair. Deficiency is referred to the TPO class ABS. 46CFR 143.205(c)(1)
2025-03-08 | 8086181 | Marine Safety Unit Brownsville | 8203256 | IMO Number | TURBULENCE | General Dry Cargo Ship | BOLIVIA |  | DROMON BUREAU OF SHIPPING | DROMON BUREAU OF SHIPPING | 01 - Certificates & Documentation | 01214 - Endorsement by flagstate | 30 - Ship detained | An administration may, if circumstances require, allow a seafarer to serve for a period not exceeding three months on board a ship entitled to fly its flag, while holding an appropriate and valid certificate issued and endorsed as required by another Party for use on that Party’s ships. The Chief Engineer’s temporary Flag endorsement has expired. STCW 1/10.5
2025-03-08 | 8086181 | Marine Safety Unit Brownsville | 8203256 | IMO Number | TURBULENCE | General Dry Cargo Ship | BOLIVIA |  | DROMON BUREAU OF SHIPPING | DROMON BUREAU OF SHIPPING | 08 - Alarms | 08104 - Steering gear alarm | 16 - Rectify deficiencies w/in 14 days | The condition of the ship and its equipment shall be maintained to conform with the provisions of the present regulations to ensure that the ship in all respects will remain fit to proceed to sea without danger to the ship or persons onboard. PSCO requested crew test steering loss of power alarm and crew stated the alarm did not exist despite it listed as an alarm on the Bridge. 74 SOLAS (20) 1/11(a)
2025-03-08 | 8086181 | Marine Safety Unit Brownsville | 8203256 | IMO Number | TURBULENCE | General Dry Cargo Ship | BOLIVIA |  | DROMON BUREAU OF SHIPPING | DROMON BUREAU OF SHIPPING | 14 - Pollution Prevention | 14116 - Pollution report-MARPOL Annex I | 50 - Rectify deficiencies w/in 30 days | Each operation described in paragraph 2 of this regulation shall be fully recorded without delay in the Oil Record Book Part I, so all entries in the book appropriate to that operation are completed. The entries regarding the OWS were missing amount moved between bilge and holding tank, and destination was incorrect. MARPOL Annex I/17.4
2025-03-08 | 8086181 | Marine Safety Unit Brownsville | 8203256 | IMO Number | TURBULENCE | General Dry Cargo Ship | BOLIVIA |  | DROMON BUREAU OF SHIPPING | DROMON BUREAU OF SHIPPING | 15 - Safety Management Systems (ISM) | 15106 - Shipboard operations | 30 - Ship detained | The company and the ship shall comply with the requirements of the international safety management code. For the purpose of this regulation, the requirements of the code shall be treated as mandatory. The technical and/or operational nature of deficiencies 02, 03, 04, and 05 indicate a serious failure, or lack of effectiveness, of the implementation of the ISM Code. A safety management audit carried out by the Administration or the RO, with a corresponding report of findings satisfactory to the OCMI must be submitted prior to clearance of this deficiency and release from detention. 74 SOLAS (20) IX/3.1 ISM Code Part A/10.1
2025-03-08 | 8086181 | Marine Safety Unit Brownsville | 8203256 | IMO Number | TURBULENCE | General Dry Cargo Ship | BOLIVIA |  | DROMON BUREAU OF SHIPPING | DROMON BUREAU OF SHIPPING | 11 - Life Saving Appliances | 11117 - Lifebuoys incl. provision and disposition | 17 - Rectify deficiencies prior to departure | If it is intended to operate the quick-release arrangement provided for the self-activated smoke signals and self-igniting light, have a mass of not less than 4 kg. PSCO observed life buoys with only a weight of 2.5 kg. 74 SOLAS (20) III/32.1.1 LSA 2.1.1.7
2025-03-08 | 8087714 | U.S. COAST GUARD FORCES MICRONESIA/SECTOR GUAM | 9315939 | IMO Number | SEAWAYS GATUN | Tank Ship | LIBERIA | LLOYD'S REGISTER OF SHIPPING |  |  | 06 - Cargo Operations Including Equipment | 06106 - Cargo transfer - Tankers | 50 - Rectify deficiencies w/in 30 days | Ships shall be designed, constructed and maintained in compliance with the structural, mechanical and electrical requirements of a classification society. Cargo monitoring system panel found with ongoing alarm condition and erroneous value due to inoperable forward draft sensor in fore peak tank. 74 SOLAS (2020 Cons.) II-1/3-1
2025-03-08 | 8090421 | Sector Houston/Galveston | 9399894 | IMO Number | GERAKAS | Tank Ship | PANAMA | LLOYD'S REGISTER OF SHIPPING |  | PANAMA | 07 - Fire Safety | 07102 - Inert gas system | 40 - Rectify deficiencies prior to next US port after sailing foreign | The condition of the ship and its equipment shall be maintained to conform with the provisions of the present regulation to ensure that the ship in all respects will remain fit to proceed to sea without danger to the persons on board. PSCO observed debris floating in deck water seal. 74SOLAS(20) I/11
2025-03-08 | 8090124 | Sector New York | 9955789 | IMO Number | MSC NAHARA | UNSPECIFIED | LIBERIA |  |  |  | 11 - Life Saving Appliances | 11102 - Lifeboat inventory | 17 - Rectify deficiencies prior to departure | BEFORE THE SHIP LEAVES PORT AND AT ALL TIMES DURING THE VOYAGE, ALL LIFE-SAVING APPLIACNES SHALL BE IN WORKING ORDER AND READY FOR IMMEDIATE USE. EXCEPT WHERE OTHERISE STATED, THE NORMAL EQUIPMENT OF EVERY LIFEBOAT SHALL CONSIST OF: FOUR ROCKET PARACHUTE FLARES SIX HAND FLARES. 74 SOLAS 20 III/20.2 LSA CODE 4.4.8.13.14
2025-03-08 | 8086181 | Marine Safety Unit Brownsville | 8203256 | IMO Number | TURBULENCE | General Dry Cargo Ship | BOLIVIA |  | DROMON BUREAU OF SHIPPING | DROMON BUREAU OF SHIPPING | 04 - Emergency Systems | 04106 - Emergency steering position com./ compass reading | 40 - Rectify deficiencies prior to next US port after sailing foreign | All ships of 500 gross tonnage and upwards shall have...a gyro-compass bearing repeater, or other means, to supply heading information visually at the emergency steering position if provided. There is no means to supply heading information at the emergency steering position. 74 SOLAS (20) V/19.2.5.2
2025-03-08 | 8087714 | U.S. COAST GUARD FORCES MICRONESIA/SECTOR GUAM | 9315939 | IMO Number | SEAWAYS GATUN | Tank Ship | LIBERIA | LLOYD'S REGISTER OF SHIPPING |  |  | 07 - Fire Safety | 07102 - Inert gas system | 17 - Rectify deficiencies prior to departure | The IG system shall be capable of the delivering inert gas with an oxygen content of not more than 5% by volume to the cargo tanks at any required rate of flow. Fixed oxygen analyzer for IGG found inoperable due to previous flooding event of IGG lines, including sensor lines. At the time of the exam vessel was discharging cargo with an electronic bypass on the oxygen sensor and IGG panel, as well as using a portable gas meter for oxygen sampling. Deficiency is required to be rectified prior to cargo operations. 74 SOLAS (2004 Cons.) II-2/4.5.5.1.1 & FSS Code 15.2.2.1.2.5
2025-03-08 | 8086181 | Marine Safety Unit Brownsville | 8203256 | IMO Number | TURBULENCE | General Dry Cargo Ship | BOLIVIA |  | DROMON BUREAU OF SHIPPING | DROMON BUREAU OF SHIPPING | 14 - Pollution Prevention | 14199 - Other (MARPOL Annex I) | 50 - Rectify deficiencies w/in 30 days | The operator of a vessel with a capacity of 250 or more parrels of oil shall provide transfer procedures that meet the requirements of this part and part 156 of this chapter for transferring to or from the vessel. The vessel did not have transfer procedures available to meet this part. 33 CFR 155.720
2025-03-08 | 8086181 | Marine Safety Unit Brownsville | 8203256 | IMO Number | TURBULENCE | General Dry Cargo Ship | BOLIVIA |  | DROMON BUREAU OF SHIPPING | DROMON BUREAU OF SHIPPING | 07 - Fire Safety | 07126 - Oil accumulation in engine room | 30 - Ship detained | The condition of the ship and its equipment shall be maintained to conform with the provisions of the present regulations to ensure that the ship in all respects will remain fit to proceed to sea without danger to the ship or persons onboard. The bilge in the engine room was found with excess oil creating a hazardous environment to the ship and persons on board. 74 SOLAS (20) 1/11(a)
2025-03-08 | 8088822 | Marine Safety Unit Lake Worth | 8123523 | IMO Number | KNOX | Offshore | VANUATU |  | ISTHMUS BUREAU OF SHIPPING | ISTHMUS BUREAU OF SHIPPING | 14 - Pollution Prevention | 14199 - Other (MARPOL Annex I) | 17 - Rectify deficiencies prior to departure | A ship when in a port or an offshore terminal of another Party is subject to inspection by officers duly authorization by such a Party concerning operational requirements under this Annex there are clear grounds for believing that the master or crew are not familiar with essential shipboard procedures relating to the prevention of pollution by oil. During Port State Control Exam, Port State Control Officer discovered manufacturer's operational instructions for the oily water separator were no on board vessel and master and crew were not familiar with how to properly operate the oily water separator.
2025-03-08 | 8086181 | Marine Safety Unit Brownsville | 8203256 | IMO Number | TURBULENCE | General Dry Cargo Ship | BOLIVIA |  | DROMON BUREAU OF SHIPPING | DROMON BUREAU OF SHIPPING | 02 - Structural Conditions | 02103 - Stability/strength/loading information and instruments | 17 - Rectify deficiencies prior to departure | The ring, lines, and letters shall be painted in white or yellow on a dark ground. The deck line was not visible and is painted the same color as the hull. ICLL 66 Regulation 8
2025-03-08 | 8090363 | Sector New Orleans | 577755 | Official Number (U.S.) | FUEL LEADER | Towing Vessel | UNITED STATES |  |  |  | 13 - Propulsion and Auxiliary Machinery | 13108 - Operation of machinery | 60 - Rectify deficiencies prior to movement | Machinery and electrical systems must be designed and maintained to provide for safe operation of the towing vessel and safety of persons onboard under normal emergency conditions. Vessel reported starboard engine failed. Prior To Movement allowing one time transit with assist tug and approved transit plan. Coast Guard to inspect vessel atteting to satisfactory condition Prior To Movement.
2025-03-08 | 8086181 | Marine Safety Unit Brownsville | 8203256 | IMO Number | TURBULENCE | General Dry Cargo Ship | BOLIVIA |  | DROMON BUREAU OF SHIPPING | DROMON BUREAU OF SHIPPING | 07 - Fire Safety | 07109 - Fixed fire extinguishing installation | 17 - Rectify deficiencies prior to departure | Hoses specified in this Chapter as “fire hoses” shall together with any necessary fittings and tools be kept ready for use in conspicuous positions. PSCO observed no means of necessary tools stored with fire hose to secure fitting. 74 SOLAS(81) II-2/4.7.7.1
2025-03-08 | 8086181 | Marine Safety Unit Brownsville | 8203256 | IMO Number | TURBULENCE | General Dry Cargo Ship | BOLIVIA |  | DROMON BUREAU OF SHIPPING | DROMON BUREAU OF SHIPPING | 11 - Life Saving Appliances | 11117 - Lifebuoys incl. provision and disposition | 10 - Deficiency Rectified | All lifesaving appliances in this part shall be fitted with retro-reflective material where it will assist in detection. The stern ring buoy was found with the retro-reflective tape worn and non-reflective. 74 SOLAS (20) III/32.1.1 LSA 1.2.7
2025-03-08 | 8086181 | Marine Safety Unit Brownsville | 8203256 | IMO Number | TURBULENCE | General Dry Cargo Ship | BOLIVIA |  | DROMON BUREAU OF SHIPPING | DROMON BUREAU OF SHIPPING | 07 - Fire Safety | 07111 - Personal equipment for fire safety | 17 - Rectify deficiencies prior to departure | For each breathing apparatus a fireproof lifeline of sufficient length and strength shall be provided capable of being attached by means of a snap hook to the harness or separate belt. Vessel could not prove the lifeline was made of fireproof materials. 74 SOLAS (81) II-2/17.2
2025-03-08 | 8086181 | Marine Safety Unit Brownsville | 8203256 | IMO Number | TURBULENCE | General Dry Cargo Ship | BOLIVIA |  | DROMON BUREAU OF SHIPPING | DROMON BUREAU OF SHIPPING | 11 - Life Saving Appliances | 11119 - Immersion suits | 17 - Rectify deficiencies prior to departure | An immersion suit that had buoyancy and is designed to be worn without a life jacket shall be fitted with a light complying with the requirements of paragraph 2.2.3. The immersion suit kept in the engine room was found missing a light. 74 SOLAS (20) III/32.3.3.1 LSA 2.3.1.4
2025-03-08 | 8086181 | Marine Safety Unit Brownsville | 8203256 | IMO Number | TURBULENCE | General Dry Cargo Ship | BOLIVIA |  | DROMON BUREAU OF SHIPPING | DROMON BUREAU OF SHIPPING | 07 - Fire Safety | 07112 - Emergency Escape Breathing Device and disposition | 10 - Deficiency Rectified | On all ships within the machinery spaces, EEBDs shall be situated ready for use at visible places. One of the EEBDs in the engine room is marked as for “TRAINING USE ONLY.” 74 SOLAS (20) II-2/13.4.3.1
2025-03-08 | 8086181 | Marine Safety Unit Brownsville | 8203256 | IMO Number | TURBULENCE | General Dry Cargo Ship | BOLIVIA |  | DROMON BUREAU OF SHIPPING | DROMON BUREAU OF SHIPPING | 02 - Structural Conditions | 02199 - Other (Structural condition) | 40 - Rectify deficiencies prior to next US port after sailing foreign | The owner, master, or person in charge of each vessel underway shall ensure that the vessel’s anchors are ready for letting go. The vessel is missing the port anchor. 33 CFR 164.11(o)
2025-03-08 | 8086181 | Marine Safety Unit Brownsville | 8203256 | IMO Number | TURBULENCE | General Dry Cargo Ship | BOLIVIA |  | DROMON BUREAU OF SHIPPING | DROMON BUREAU OF SHIPPING | 07 - Fire Safety | 07112 - Emergency Escape Breathing Device and disposition | 10 - Deficiency Rectified | On all ships within the machinery spaces, EEBDs shall be situated ready for use at visible places. The EEBD on the harbor generator space had no charge. 74 SOLAS (20) II-2/13.4.3.1
2025-03-08 | 8090430 | Marine Safety Unit Lake Worth | 9435026 | IMO Number | COE LUISA | Bulk Carrier | ANTIGUA AND BARBUDA | DNV | AMERICAN BUREAU OF SHIPPING | AMERICAN BUREAU OF SHIPPING | 04 - Emergency Systems | 04102 - Emergency fire pump and its pipes | 17 - Rectify deficiencies prior to departure | The condition of the ship and it's equipment shall be maintained to conform with the provisions of the present requlations to ensure that the ship in all respects will remain fit to proceed to sea without danger to the ship or persons on board. PSCO identified that the emergency fire pump did not have adequete pressure.
2025-03-08 | 8087714 | U.S. COAST GUARD FORCES MICRONESIA/SECTOR GUAM | 9315939 | IMO Number | SEAWAYS GATUN | Tank Ship | LIBERIA | LLOYD'S REGISTER OF SHIPPING |  |  | 07 - Fire Safety | 07102 - Inert gas system | 17 - Rectify deficiencies prior to departure | The inert gas system shall be designed, constructed and tested to the satisfaction of the Administration. IGG system experienced flooding of the scrubber, blowers, and oxygen analyzing lines due to a shutdown caused by a failure of the cargo pump power pack system. Deficiency required to be rectified prior to cargo operations. 74 SOLAS (2004 Cons.) II-2/4.5.5.1.1 & FSS Code 15.2.2.1.1
2025-03-08 | 8090421 | Sector Houston/Galveston | 9399894 | IMO Number | GERAKAS | Tank Ship | PANAMA | LLOYD'S REGISTER OF SHIPPING |  | PANAMA | 11 - Life Saving Appliances | 11134 - Operation of Life Saving Appliances | 30 - Ship detained | Before the ship leaves port and at all times during the voyage, all lifesaving appliance shall be in working order and readily available for immediate use. PSCO observed starboard lifeboat unable to start and operate as required. Observed lifeboat sputtering and the inability to remain running. 74SOLAS(20) III/20.2
2025-03-08 | 8086181 | Marine Safety Unit Brownsville | 8203256 | IMO Number | TURBULENCE | General Dry Cargo Ship | BOLIVIA |  | DROMON BUREAU OF SHIPPING | DROMON BUREAU OF SHIPPING | 11 - Life Saving Appliances | 11104 - Rescue boats | 30 - Ship detained | Before the ship leaves port and at all times during the voyage, all life-saving appliances shall be in working order and ready for use. The rescue boat is kept with the engine off the boat while underway and would not start once connected to the rescue boat. 74 SOLAS (01) III/20.2
2025-03-08 | 8090421 | Sector Houston/Galveston | 9399894 | IMO Number | GERAKAS | Tank Ship | PANAMA | LLOYD'S REGISTER OF SHIPPING |  | PANAMA | 07 - Fire Safety | 07126 - Oil accumulation in engine room | 30 - Ship detained | The machinery, boilers, and other pressure vessels, associated piping systems and fittings shall be of a design and construction adequate for the service for which they are intended and shall be installed and protected so as to reduce to a minimum any dangers to persons on board, due regard being paid to moving parts, hot surfaces, and other hazards. PSCO observed approximately 2 inches of pooling lube oil leaks under generators 1, 2, and 3. 74SOLAS(04) II-1/26.1
2025-03-08 | 8090421 | Sector Houston/Galveston | 9399894 | IMO Number | GERAKAS | Tank Ship | PANAMA | LLOYD'S REGISTER OF SHIPPING |  | PANAMA | 03 - Water/Weathertight Conditions | 03110 - Manholes/flush scuttles | 40 - Rectify deficiencies prior to next US port after sailing foreign | The condition of the ship and its equipment shall be maintained to conform with the provisions of the present regulation to ensure that the ship in all respects will remain fit to proceed to sea without danger to the persons on board. PSCO observed multiple cargo tank man hole covers with missing studs and nuts. 74SOLAS(20) I/11
2025-03-08 | 8086181 | Marine Safety Unit Brownsville | 8203256 | IMO Number | TURBULENCE | General Dry Cargo Ship | BOLIVIA |  | DROMON BUREAU OF SHIPPING | DROMON BUREAU OF SHIPPING | 07 - Fire Safety | 07125 - Evaluation of crew performance (fire drills) | 30 - Ship detained | Each fire drill shall include checking of relevant communication equipment. PSCO observed no means of operational communication during the fire drill. 74 SOLAS III/19.3.4.2.4
2025-03-08 | 8090421 | Sector Houston/Galveston | 9399894 | IMO Number | GERAKAS | Tank Ship | PANAMA | LLOYD'S REGISTER OF SHIPPING |  | PANAMA | 07 - Fire Safety | 07106 - Fire detection and alarm system | 17 - Rectify deficiencies prior to departure | Maintenance, testing, and Inspections shall be carried out based on the guidelines developed by the organization and in a manner having due regard to ensuring the reliability of fire protection systems and appliances. PSCO observed crew unable to conduct testing on flame detectors in the engine room due to required testing equipment being inoperable since 25JAN2025 as noted on procurement order from crew. Further PSCO observed flame detection logged as tested after equipment was reported broken and new tester was ordered. Crew informed PSCO that they had not tested detectors. PSCO observed monthly testing checklist missing instructions for testing flame detectors. 74SOLAS(09) II-2/14.2.2.1
2025-03-08 | 8089926 | Sector Miami | 9317963 | IMO Number | CMA CGM BLUE WHALE | General Dry Cargo Ship | MALTA | BUREAU VERITAS | BUREAU VERITAS | BUREAU VERITAS | 07 - Fire Safety | 07105 - Fire doors/openings in fire-resisting divisions | 10 - Deficiency Rectified | Doors required to be self-closing shall not be fitted with hold-back hooks. PSCO observed "A" class door in galley labeled cold provisions chamber held open with rope. 74SOLAS(04) II-2/9.4.2.2
2025-03-08 | 8090421 | Sector Houston/Galveston | 9399894 | IMO Number | GERAKAS | Tank Ship | PANAMA | LLOYD'S REGISTER OF SHIPPING |  | PANAMA | 09 - Working and Living Conditions | 09209 - Electrical | 17 - Rectify deficiencies prior to departure | The condition of the ship and its equipment shall be maintained to conform with the provisions of the present regulation to ensure that the ship in all respects will remain fit to proceed to sea without danger to the persons on board. PSCO observed bonding straps broken and/or missing on cargo deck piping systems.
2025-03-08 | 8086181 | Marine Safety Unit Brownsville | 8203256 | IMO Number | TURBULENCE | General Dry Cargo Ship | BOLIVIA |  | DROMON BUREAU OF SHIPPING | DROMON BUREAU OF SHIPPING | 10 - Safety of Navigation | 10137 - Long-range identification and tracking system (LRIT) | 17 - Rectify deficiencies prior to departure | Ships shall be fitted with a system to automatically transmit the information specified in paragraph 5 of this part. The vessel does not have a valid LRIT Conformance Report. 74 SOLAS (20) V/19-1.4.1
2025-03-08 | 8086181 | Marine Safety Unit Brownsville | 8203256 | IMO Number | TURBULENCE | General Dry Cargo Ship | BOLIVIA |  | DROMON BUREAU OF SHIPPING | DROMON BUREAU OF SHIPPING | 11 - Life Saving Appliances | 11119 - Immersion suits | 17 - Rectify deficiencies prior to departure | If a ship has any watch or workstations which are located remotely from the place where immersion suits are usually stowed, immersion suits of an appropriate size shall be provided at these locations for the number of persons normally on watch. No immersion suits were stowed on the bridge for watch standers. 74 SOLAS (20) III/32.3.3
2025-03-09 | 8090610 | Sector St Petersburg | 1324154 | Official Number (U.S.) | TWISTED SEA | Passenger Ship | UNITED STATES |  |  |  | 11 - Life Saving Appliances | 11117 - Lifebuoys incl. provision and disposition | 16 - Rectify deficiencies w/in 14 days | 46 CFR 185.604; 16c Each ring life buoy must be marked in clearly legible block capital letters with the vessel's name and Type II retroreflective material. MI observed life ring buoy not clearly marked and missing retro tape.
2025-03-09 | 8090610 | Sector St Petersburg | 1324154 | Official Number (U.S.) | TWISTED SEA | Passenger Ship | UNITED STATES |  |  |  | 07 - Fire Safety | 07199 - Other (fire safety) | 701 - Prior to carriage of passengers/cargo | 176.810(b)(1)(ii); 701c The owner or managing operator must provide satisfactory evidence of the required servicing to the marine inspector. If any of the equipment or records have not been properly maintained, a qualified servicing facility must perform the required inspections and maintenance procedures. MI observed pre-engineered fixed gas fire extinguishing system not serviced in addition to all portable extinguishers. Required to obtain receipt from qualified servicing facility attesting to all items serviced and operational.
2025-03-09 | 8090569 | Marine Inspections Unit Singapore | 1332486 | Official Number (U.S.) | BADLANDS TRADER | Tank Ship | UNITED STATES | AMERICAN BUREAU OF SHIPPING | LIBERIA | LIBERIA | 01 - Certificates & Documentation | CG003 - USCG Certificate of Documentation (COD) | 50 - Rectify deficiencies w/in 30 days | The person in command of a documented vessel must have on board that vessel the original Certificate of Documentation currently in effect for that vessel. Vessel did not have original COD on board.
2025-03-09 | 8090610 | Sector St Petersburg | 1324154 | Official Number (U.S.) | TWISTED SEA | Passenger Ship | UNITED STATES |  |  |  | 07 - Fire Safety | 07109 - Fixed fire extinguishing installation | 701 - Prior to carriage of passengers/cargo | 46 CFR 181.420; 701c A pre-engineered fixed gas fire extinguishing system must have a means to reset devices used to automatically shut down engines and be installed in accordance with the manufacturer's instructions. MI observed pre-engineered fixed gas fire extinguishing system gauge at helm not operational and unable to be overridden to re-start engine.
2025-03-09 | 8090610 | Sector St Petersburg | 1324154 | Official Number (U.S.) | TWISTED SEA | Passenger Ship | UNITED STATES |  |  |  | 11 - Life Saving Appliances | 11116 - Distress flares | 701 - Prior to carriage of passengers/cargo | 46 CFR 180.68(a); 701c A vessel on a limited coastwise route must carry six hand red flare distress and six hand orange smoke distress signals. MI observed six orange smoke distress signals not present.
2025-03-09 | 8090688 | Sector Virginia | 9500821 | IMO Number | LIMA TRADER | Bulk Carrier | LIBERIA |  |  |  | 05 - Radio Communications | 05105 - MF/HF Radio installation | 16 - Rectify deficiencies w/in 14 days | Adequate tools and spares shall be provided to enable the equipment to be properly operated and maintained. PSCO received report stating vessel's MF/HF radio was inoperable and spare parts would not be available until next port. 74SOLAS(20) IV/15.4 16ac
2025-03-09 | 8090610 | Sector St Petersburg | 1324154 | Official Number (U.S.) | TWISTED SEA | Passenger Ship | UNITED STATES |  |  |  | 18 - Maritime Labour Convention (Not Applicable to PSC Exams conducted in the U.S.) | 18299 - Other (Conditions of employment) | 701 - Prior to carriage of passengers/cargo | 46 CFR 185.212; 701c A marine employer whose vessel is involved in a casualty or incident that is, or is likely to become, a serious marine incident as defined in § 4.03-2 of subchapter A of this chapter shall comply with the requirements of § 4.06 in subchapter A of this chapter. MI observed expired alcohol test devices.
2025-03-09 | 8090610 | Sector St Petersburg | 1324154 | Official Number (U.S.) | TWISTED SEA | Passenger Ship | UNITED STATES |  |  |  | 05 - Radio Communications | 05103 - Main installation | 705 - Other - as specified | 46 CFR 184.502; 705c A vessel must comply with the applicable requirements for any radio and Electronic Position Indicating Radio beacon (EPIRB) installations, including the requirements for a station license and installation certificates to be issued by the Federal Communications Commission, as set forth in 47 CFR part 80. MI observed vessel radio not programed with MMSI number for use with DSC. Vessel restricted to 1000' from shore.
2025-03-10 | 8193698 | Marine Safety Unit Houma | 9928281 | IMO Number | OCEANOGRAPHER | Research Ship | UNITED STATES |  |  |  | 01 - Certificates & Documentation | CG003 - USCG Certificate of Documentation (COD) | 705 - Other - as specified | The name of the vessel must be marked on some clearly visible exterior part of the port and starboard bow and the stern of the vessel. The hailing port must be marked on some clearly visible exterior part of the stern of the vessel. Due to the paint scheme design of the vessels, there is no intention to put the hailing port on the stern of the vessels. The paint scheme has the vessel name on the stern but not on the Port and Starboard bow.
2025-03-10 | 8091520 | Sector San Francisco | 582120 | Official Number (U.S.) | EL DORADO | Passenger Ship | UNITED STATES |  |  |  | 02 - Structural Conditions | 02123 - Wheelhouse -door -window | 705 - Other - as specified | Each window must be capable of withstanding the maximum load from wave and wind conditions expected due to its location on the vessel and the authorized route of the vessel. Windows were cracked during repair procedures. Replace all broken windows to the satisfaction of the MI prior to credit drydock. (46 CFR 177.1020)
2025-03-10 | 8089944 | Sector San Francisco | 1276006 | Official Number (U.S.) | ENHYDRA | Passenger Ship | UNITED STATES |  |  |  | 02 - Structural Conditions | 02107 - Ballast, fuel and other tanks | 705 - Other - as specified | An internal structural examination consists of a complete examination of the vessel's fuel oil tanks. MI observed fuel tank sight glass leaking. 46 CFR 115.610(b)
2025-03-10 | 8091112 | Sector Mobile | 1109183 | Official Number (U.S.) | SUNNY LADY | Passenger Ship | UNITED STATES |  |  |  | 02 - Structural Conditions | 02199 - Other (Structural condition) | 16 - Rectify deficiencies w/in 14 days | On a vessel on which the number of passengers permitted on upper decks is limited by stability criteria, as indicated by the vessel's stability letter, the maximum number of passengers allowed on an upper deck must be indicated by a durable marking of at least 25 millimeters (1 inch) numbers and letters at the entranceway to that deck. MI observed the marking to be located behind a trash bin and not viewable.
2025-03-10 | 8090919 | Sector Virginia | 9227297 | IMO Number | MSC ANISHA R. | General Dry Cargo Ship | LIBERIA | DNV | DNV | DNV | 02 - Structural Conditions | 02106 - Hull damage impairing seaworthiness | 40 - Rectify deficiencies prior to next US port after sailing foreign | The Administration shall satisfy itself that the general structural strength of the hull is sufficient for the draught corresponding to the freeboard assigned. PSCO observed a 10 centimeters puncture at frame 229 on the port side, leaking HFO. ILLC Reg. 1 40ac
2025-03-10 | 8090919 | Sector Virginia | 9227297 | IMO Number | MSC ANISHA R. | General Dry Cargo Ship | LIBERIA | DNV | DNV | DNV | 07 - Fire Safety | 07110 - Fire fighting equipment and appliances | 17 - Rectify deficiencies prior to departure | All nozzles shall be of an approved dual-purpose type (i.e., spray/jet type) incorporating a shutoff. PSCO observed that all in-service fire hose nozzles except for 05 were not of a dual-purpose type, jet only. 74SOLAS(01) II-2/4.8.4 17abc
2025-03-10 | 8091112 | Sector Mobile | 1109183 | Official Number (U.S.) | SUNNY LADY | Passenger Ship | UNITED STATES |  |  |  | 07 - Fire Safety | 07126 - Oil accumulation in engine room | 16 - Rectify deficiencies w/in 14 days | At each inspection for certification and at every other vessel inspection all observed unsafe practices, fire hazards, and other hazardous situations must be corrected and all required guards and protective devices must be in satisfactory condition. MI observed the port and starboard engines were dripping lube oil into the bilge while in operation.
2025-03-10 | 8091080 | Sector St Petersburg | FL3650WX | State Number | LANDRY MARIE | Passenger Ship | UNITED STATES |  |  |  | 01 - Certificates & Documentation | 01201 - Certificates for master and officers | 16 - Rectify deficiencies w/in 14 days | Each officer must have his or her license or MMC on board and available for examination at all times. One of the masters did not have a medical card to accompany the MMC. 46 CFR 185.402
2025-03-10 | 8077440 | Sector Honolulu | 1330068 | Official Number (U.S.) | NIUHI | Passenger Ship | UNITED STATES |  |  |  | 13 - Propulsion and Auxiliary Machinery | 13104 - Bilge pumping arrangements | 16 - Rectify deficiencies w/in 14 days | A submersible electric bilge pump may be used as a power bilge pump required by Table 182.520(a) only on a vessel of not more than 19.8 meters (65 feet) in length carrying not more than 49 passengers, other than a ferry, provided that: The pump is listed by an independent laboratory as meeting the requirements in UL 1113. Vessels four bilge pumps were not UL rated. 46 CFR 182.520(e)(1)
2025-03-10 | 8090787 | Sector Delaware Bay | 1169835 | Official Number (U.S.) | GAMBLER | Passenger Ship | UNITED STATES |  |  |  | 11 - Life Saving Appliances | 11118 - Lifejackets incl. provision and disposition | 10 - Deficiency Rectified | Each life jacket carried on a vessel on oceans, coastwise, or Great Lakes route, must have a life jacket light. Vessel had 2 missing lights and 3 inoperable lights.
2025-03-10 | 8091042 | Sector Charleston | SC3519DC | State Number | THIRSTY WHALE | Passenger Ship | UNITED STATES |  |  |  | 10 - Safety of Navigation | 10109 - Lights, shapes, sound-signals | 705 - Other - as specified | All vessels must have navigation lights that are in compliance with the applicable sections of the International and Inland Navigations Rules. 46 CFR 183.420 Port and Starboard bow lights are extinguished. Vessel is restricted to daylight operations only until the deficiency is rectified.
2025-03-10 | 8091179 | Marine Safety Detachment Panama City | 962808 | Official Number (U.S.) | HARD CHARGER | Passenger Ship | UNITED STATES |  |  |  | 13 - Propulsion and Auxiliary Machinery | 13101 - Propulsion main engine | 701 - Prior to carriage of passengers/cargo | All machinery and equipment must be installed and maintained in such a manner as to afford adequate protection from causing fire, explosion, machinery failure, and personnel injury. The RACOR fuel filters for the port and starboard main engines were found fowled with water accumulation. Repair or replace fuel filters to the satisfaction of a Marine Inspector.
2025-03-10 | 8089924 | Marine Safety Unit Brownsville | 9735127 | IMO Number | STAMFORD EAGLE | Bulk Carrier | MARSHALL ISLANDS |  | MARSHALL ISLANDS | MARSHALL ISLANDS | 14 - Pollution Prevention | 14104 - Oil filtering equipment | 40 - Rectify deficiencies prior to next US port after sailing foreign | Oil filtering equipment referred to in Paragraph 1 of this regulation shall be of a design and approved by the Adminstration and shall be such as will ensure that any oily mixture discharged into the sea after passing through the syatem had an oil content not exceeding 15 ppm. The approval should take the form of a certificate of type approval specifying the main particulars of the apparatus and any limiting conditions on its usage necessary to ensure its proper performance. The approval certificate of the OWS expired on 21 FEB2025. MARPOL Annex I/6 MEPC.107(49) 40ac
2025-03-10 | 8090907 | Marine Safety Unit Chicago | 1064928 | Official Number (U.S.) | SPIRIT OF NAVY PIER | Passenger Ship | UNITED STATES |  |  |  | 07 - Fire Safety | 07105 - Fire doors/openings in fire-resisting divisions | 50 - Rectify deficiencies w/in 30 days | The general construction of the vessel must be such as to minimize fire hazards insofar as it is reasonable and practicable. Port aft main deck stairwell door frame has wastage.
2025-03-10 | 8089944 | Sector San Francisco | 1276006 | Official Number (U.S.) | ENHYDRA | Passenger Ship | UNITED STATES |  |  |  | 02 - Structural Conditions | 02105 - Steering gear | 705 - Other - as specified | The owner shall make the steering systems available for inspection and are in suitable condition. MI observed steering gear ram seal leaking hydraulic oil. Vessel to repair to the satisfaction of the MI prior to credit drydock. 46 CFR 115.610(b)
2025-03-10 | 8091399 | Marine Safety Unit Houma | 1262035 | Official Number (U.S.) | BIG P | Passenger Ship | UNITED STATES |  |  |  | 03 - Water/Weathertight Conditions | 03107 - Doors | 17 - Rectify deficiencies prior to departure | An Existing vessel must comply with the subdivision, damage stability, and watertight integrity regulations. Door from galley to machinery spaces gasket did not make full contact with door. Gasket must make full contact door to ensure watertightness.
2025-03-10 | 8081465 | Sector Upper Mississippi River | 1233544 | Official Number (U.S.) | BOTTOMS UP | Passenger Ship | UNITED STATES |  |  |  | 09 - Working and Living Conditions | 09112 - Medical Equipment | 701 - Prior to carriage of passengers/cargo | A vessel must carry either a first-aid kit that meets the requirements in 46 CFR 199.175(b)(10) or a kit with equivalent contents and instructions. Found numerous items to be expired. Replace prior to passengers.
2025-03-10 | 8091042 | Sector Charleston | SC3519DC | State Number | THIRSTY WHALE | Passenger Ship | UNITED STATES |  |  |  | 10 - Safety of Navigation | 10116 - Nautical publications | 16 - Rectify deficiencies w/in 14 days | As appropriate for the intended voyage, a vessel must carry an up-to-date Coast Pilot. Extracts from the publications for the areas to be transited may be provided instead of the complete publication. 46 CFR 184.420(a)(2)&(3) Vessel was not equipped with an up-to-date Coast Pilot and USCG Light List for the areas to be transited.
2025-03-10 | 8091251 | Sector Puget Sound | 1258954 | Official Number (U.S.) | BLACKFISH III | Passenger Ship | UNITED STATES |  |  |  | 11 - Life Saving Appliances | 11117 - Lifebuoys incl. provision and disposition | 10 - Deficiency Rectified | Each rescue boat and ring life buoy must be marked with Type II retroreflective material approved in accordance with 46 CFR 164.018 or other standard specified by the Commandant. The arrangement of the retroreflective material applied after March 11, 1996, must be as specified by IMO Resolution A.658(16). O/o is to replace missing retroreflective material on ring life buoy located on the aft deck. 46 CFR 185.604(i)
2025-03-10 | 8087984 | Sector New Orleans | 9576985 | IMO Number | KIRAN MARMARA | Bulk Carrier | MALTA |  | BUREAU VERITAS | BUREAU VERITAS | 03 - Water/Weathertight Conditions | 03199 - Other (load lines) | 40 - Rectify deficiencies prior to next US port after sailing foreign | Every ship shall have scales of draughts marked clearly at the bow and stern. PSCO observed that the paint on the draught marks had become unreadable. SOLAS 74 II-1/ 5.6
2025-03-10 | 8091179 | Marine Safety Detachment Panama City | 962808 | Official Number (U.S.) | HARD CHARGER | Passenger Ship | UNITED STATES |  |  |  | 11 - Life Saving Appliances | 11116 - Distress flares | 705 - Other - as specified | A vessel on an oceans, coastwise, limited coastwise, or Great Lakes route must carry. Six hand red flare distress signals and Six hand orange smoke distress signals approved in accordance with § 160.037 in subchapter Q of this chapter, or other standard specified by the Commandant. Vessel only 11 of 12 required distress signals at the time of inspection. Provide 12 distress signals to the satisfaction of a USCG Marine Inspector.
2025-03-10 | 8091179 | Marine Safety Detachment Panama City | 962808 | Official Number (U.S.) | HARD CHARGER | Passenger Ship | UNITED STATES |  |  |  | 18 - Maritime Labour Convention (Not Applicable to PSC Exams conducted in the U.S.) | 18299 - Other (Conditions of employment) | 16 - Rectify deficiencies w/in 14 days | A marine employer whose vessel is involved in a casualty or incident that is, or is likely to become, a serious marine incident as defined in § 4.03-2 of subchapter A of this chapter shall comply with the requirements of § 4.06 in subchapter A of this chapter.
2025-03-10 | 8087296 | Sector Virginia | 647313 | Official Number (U.S.) | MATTY T | Towing Vessel | UNITED STATES |  |  |  | 09 - Working and Living Conditions | 09198 - Other (crew and accommodation) | 16 - Rectify deficiencies w/in 14 days | The owner of a vessel subject to inspection under section 3301 shall- (1) ensure that such vessel is equipped with a vessel master key control system, manual or electronic, which provides controlled access to all copies of the vessel's master key of which access shall only be available to the individuals described in paragraph (2); (2) establish a list of all crew, identified by position, allowed to access and use the master key and maintain such list upon the vessel, within owner records and included in the vessel safety management system; (3) record in a log book information on all access and use of the vessel's master key, including- (A) dates and times of access; (B) the room or location accessed; and (C) the name and rank of the crew member that used the master key; and(4) make the list under paragraph (2) and the log book under paragraph (3) available upon request to any agent of the Federal Bureau of Investigation, any member of the Coast Guard, and any law enforcement officer performing official duties in the course and scope of an investigation. Vsl has no Master Key, identified crew, or logbook. 46 USC 3106
2025-03-10 | 8081475 | Sector Upper Mississippi River | 1180241 | Official Number (U.S.) | FIRST CLASS | Passenger Ship | UNITED STATES |  |  |  | 09 - Working and Living Conditions | 09112 - Medical Equipment | 701 - Prior to carriage of passengers/cargo | A vessel must carry either a first-aid kit that meets the requirements in 46 CFR 199.175(b)(10) or a kit with equivalent contents and instructions. Found numerous items to be expired. Replace prior to passengers.
2025-03-10 | 8089403 | Sector Jacksonville | 9434539 | IMO Number | TOKI ARROW | Bulk Carrier | PANAMA |  | NIPPON KAIJI KYOKAI | PANAMA | 01 - Certificates & Documentation | 01131 - International Anti-fouling-System Certificate | 40 - Rectify deficiencies prior to next US port after sailing foreign | The master, owner, operator, agent, or person in charge...must... remove fouling organisms from the vessel's hull, piping, and tanks on a regular basis and dipose of any removed substances in accordance with local, state, and federal regulations. PSCO observed excess hull growth on the stern and port side of the vessel's hull.
2025-03-10 | 8091042 | Sector Charleston | SC3519DC | State Number | THIRSTY WHALE | Passenger Ship | UNITED STATES |  |  |  | 11 - Life Saving Appliances | 11118 - Lifejackets incl. provision and disposition | 16 - Rectify deficiencies w/in 14 days | The number and identification of the items stowed inside must be marked in clearly legible letters and numbers on each container for life jackets. the letters and numbers must be at lease 2 inches high. 46 CFR 185.604(f) The storage location of the life vests is not marked.
2025-03-10 | 8091080 | Sector St Petersburg | FL3650WX | State Number | LANDRY MARIE | Passenger Ship | UNITED STATES |  |  |  | 07 - Fire Safety | 07110 - Fire fighting equipment and appliances | 16 - Rectify deficiencies w/in 14 days | A vessel not required to have a fire pump must have 03, 2.5 gallon buckets, with line attached and labeled FIRE BUCKET. The vessel had 5 gallon Buckets with no lanyard. 46 CFR 181.610
2025-03-10 | 8091215 | Marine Safety Unit Duluth | 506192 | Official Number (U.S.) | ISLAND QUEEN | Passenger Ship | UNITED STATES |  |  |  | 02 - Structural Conditions | 02113 - Hull - cracking | 50 - Rectify deficiencies w/in 30 days | Vessels crew discovered 2 - 3 to 4 inch cracks in rudder shaft compartmentand a cracked weld. Vessel is to complete temporary repairs prior to operating. Additionally once repairs temp repairs are complete crew is to check compartment prior to each trip and carry portable pump. 46 CFR 176.105(c)
2025-03-10 | 8091150 | Marine Safety Unit Cleveland | 213566 | Official Number (U.S.) | IOWA | Towing Vessel | UNITED STATES |  |  |  | 01 - Certificates & Documentation | CG001 - Certificate of Inspection (COI) | 60 - Rectify deficiencies prior to movement | Upon obtaining a COI each towing vessel must undergo a drydock and internal structural examination (for vessels exposed to salt water not more than 6 months in any 12 month period) at least once every five years. The owner must provide proof of a satisfactory drydock examination, from their TPO or make the vessel available for a drydock exam prior to movement.
2025-03-10 | 8091080 | Sector St Petersburg | FL3650WX | State Number | LANDRY MARIE | Passenger Ship | UNITED STATES |  |  |  | 11 - Life Saving Appliances | 11199 - Other (life saving) | 701 - Prior to carriage of passengers/cargo | Each vessel that operates on the high seas must have a Cat 1, 406MHz EPIRB, installed to automatically float free and activate. The EPIRB was mounted under the canopy where it will not float free. Relocate the EPIRB so not obstructed by the canopy. 46 CFR 180.64
2025-03-10 | 8090850 | Sector New York | 9251717 | IMO Number | MSC MAUREEN | General Dry Cargo Ship | PANAMA |  | DNV | PANAMA | 13 - Propulsion and Auxiliary Machinery | 13101 - Propulsion main engine | 60 - Rectify deficiencies prior to movement | Main and auxiliary machinery essential for the propulsion and safety of the ship shall be provided with the effective means for its operation and control. PSCDO was informed that during departure, the vessel's engine failed to start.
2025-03-10 | 8091491 | Sector Corpus Christi | 667406 | Official Number (U.S.) | FLIPPER | Passenger Ship | UNITED STATES |  |  |  | 13 - Propulsion and Auxiliary Machinery | 13104 - Bilge pumping arrangements | 17 - Rectify deficiencies prior to departure | All vessels of 26 feet in length and over shall be provided with individual bilge lines and bilge suctions for each watertight compartment. One of three bilge pumps was inoperable. Rectify to the satisfaction of the attending MI. - 46 CFR 182.25-5
2025-03-10 | 8087566 | Detached Duty Office Myrtle Beach | 925533 | Official Number (U.S.) | CONTINENTAL SHELF | Passenger Ship | UNITED STATES |  |  |  | 11 - Life Saving Appliances | 11129 - Operational readiness of lifesaving appliances | 10 - Deficiency Rectified | EPIRB hydrostatic release unit was expired.
2025-03-10 | 8086035 | Sector Miami | 1319917 | Official Number (U.S.) | UFLY IV | Passenger Ship | UNITED STATES |  |  |  | 11 - Life Saving Appliances | 11117 - Lifebuoys incl. provision and disposition | 50 - Rectify deficiencies w/in 30 days | Each ring life buoy on a vessel must be approved in accordance with § 160.050 in subchapter Q of this chapter. § 160.050-3(c) Grab line. The grab line shall be 3/8-inch diameter polyethylene, polypropylene, or other suitable buoyant type synthetic material having a minimum breaking strength of 1,350 pounds. § 160.050-4(c) Grab line. The finished length of the grab line shall be four times the outside diameter of the buoy. The ends of the grab line shall be securely and neatly spliced together, or shall be hand whipped with a needle and both ends securely and smoothly seized together. The grab line shall encircle the buoy and shall be held in place by the beckets. The spliced or seized ends of the grab line shall be placed in the center of the width of one of the brackets.
2025-03-10 | 8091150 | Marine Safety Unit Cleveland | 213566 | Official Number (U.S.) | IOWA | Towing Vessel | UNITED STATES |  |  |  | 10 - Safety of Navigation | 10105 - Magnetic compass | 60 - Rectify deficiencies prior to movement | Each towing vessel must be equipped with a magnetic compass. The installed magnetic compass has an heading error in excess of 30 degrees. Compass shall be adjusted/calibrated, with a corresponding Calibration Card, to the satisfaction of the OCMI.
2025-03-10 | 8091150 | Marine Safety Unit Cleveland | 213566 | Official Number (U.S.) | IOWA | Towing Vessel | UNITED STATES |  |  |  | 07 - Fire Safety | 07110 - Fire fighting equipment and appliances | 60 - Rectify deficiencies prior to movement | All semi-portable fire-extinguishers must be inspected or tested at least every 12 months, IAW tests required under §147.60 and §147.65 and Table 142.240. These must be completed to the satisfaction of the TPO or OCMI prior to movement.
2025-03-10 | 8078978 | Sector San Juan | 9626259 | IMO Number | NORDPUMA | General Dry Cargo Ship | CYPRUS |  |  |  | 13 - Propulsion and Auxiliary Machinery | 13106 - Insulation wetted through (oil) | 16 - Rectify deficiencies w/in 14 days | External high pressure fuel delivery lines between the high pressure fuel pumps and fuel injectors shall be protected with a jacketed piping system capable of containing fuel from a high pressure line failure. PSCO observed 02 fuel delivery lines with insufficient lagging. 74 SOLAS (20) II-2/4.2.2.5.2
2025-03-10 | 8090919 | Sector Virginia | 9227297 | IMO Number | MSC ANISHA R. | General Dry Cargo Ship | LIBERIA | DNV | DNV | DNV | 07 - Fire Safety | 07110 - Fire fighting equipment and appliances | 16 - Rectify deficiencies w/in 14 days | All nozzles shall be of an approved dual-purpose type (i.e., spray/jet type) incorporating a shutoff. PSCO observed that all in-service fire hose nozzles except for 05 were not of a dual-purpose type, jet only. 74SOLAS(01) II-2/4.8.4 40ac
2025-03-10 | 8091179 | Marine Safety Detachment Panama City | 962808 | Official Number (U.S.) | HARD CHARGER | Passenger Ship | UNITED STATES |  |  |  | 05 - Radio Communications | 05111 - Satellite EPIRB 406MHz/1.6GHz | 705 - Other - as specified | Each vessel that operates on the high seas, or that operates beyond three miles from the coastline of the Great Lakes, must have on board a FCC Type Accepted Category 1, 406 MHz EPIRB, installed to automatically float free and activate. The EPIRB hydrostatic release was found expired. Replace EPIRB hydrostatic release.
2025-03-10 | 8090867 | Sector Virginia | 657644 | Official Number (U.S.) | CRYSTAL COAST | Towing Vessel | UNITED STATES |  |  |  | 07 - Fire Safety | 07109 - Fixed fire extinguishing installation | 60 - Rectify deficiencies prior to movement | All fire-suppression and detection equipment and systems on board a towing vessel must be maintained in accordance with the attached nameplate, manufacturer's approved design manual, or as otherwise provided in any TSMS applicable to the vessel. Vessels Halon system gauge was reading in the red at 220psi which is below the gauges acceptable range.
2025-03-10 | 8090919 | Sector Virginia | 9227297 | IMO Number | MSC ANISHA R. | General Dry Cargo Ship | LIBERIA | DNV | DNV | DNV | 13 - Propulsion and Auxiliary Machinery | 13108 - Operation of machinery | 17 - Rectify deficiencies prior to departure | The arrangements for the storage, distribution and utilization of oil used in the pressure lubrication systems shall be such as to ensure the safety of the ship and persons on board. PSCO observed excessive hydraulic oil leaks from both the No. 1 and No. 2 steering gear hydraulic control units. 74SOLAS(01) II-2/14.3 17abc
2025-03-10 | 8090856 | Sector New York | 549650 | Official Number (U.S.) | FESTIVA | Passenger Ship | UNITED STATES |  |  |  | 02 - Structural Conditions | 02199 - Other (Structural condition) | 705 - Other - as specified | Repair the upper deck, portside mooring cleat. Prior to Credit ddx
2025-03-10 | 8091273 | Sector Jacksonville | 295809 | Official Number (U.S.) | VICTORY III | Passenger Ship | UNITED STATES |  |  |  | 11 - Life Saving Appliances | 11116 - Distress flares | 10 - Deficiency Rectified | A vessel on a lakes, bays, and sounds, and rivers route must carry: Three red hand flare distress signals,and three hand orange smoke signals. Vessel had 6 red hand flare distress signals with 02 being expired. Operator replaced all 6 red hand flares. 46 CFR 180.68(b)
2025-03-10 | 8091179 | Marine Safety Detachment Panama City | 962808 | Official Number (U.S.) | HARD CHARGER | Passenger Ship | UNITED STATES |  |  |  | 09 - Working and Living Conditions | 09112 - Medical Equipment | 16 - Rectify deficiencies w/in 14 days | A vessel must carry either a first-aid kit that meets the requirements in 46 CFR 199.175(b)(10) or a kit with equivalent contents and instructions. Vessel did not have a valid first aid kit, multiple items found expired. Provide first aid kit to the satisfaction of a Marine Inspector.
2025-03-10 | 8091042 | Sector Charleston | SC3519DC | State Number | THIRSTY WHALE | Passenger Ship | UNITED STATES |  |  |  | 07 - Fire Safety | 07110 - Fire fighting equipment and appliances | 16 - Rectify deficiencies w/in 14 days | Portable extinguishers must be inspected and maintained in accordance with NFPA 10. 46 CFR176.810(b)(1) Annual inspection of portable fire extinguishers has not been completed.
2025-03-10 | 8091491 | Sector Corpus Christi | 667406 | Official Number (U.S.) | FLIPPER | Passenger Ship | UNITED STATES |  |  |  | 11 - Life Saving Appliances | 11132 - Maintenance and inspections | 16 - Rectify deficiencies w/in 14 days | Each battery used in an item of lifesaving equipment, except inflatable survival craft equipment, must be replaced during the annual inspection if the expiration date of the battery has passed. The expiration date of the battery may be marked on the battery or the owner or managing operator may have a record of the expiration date from the manufacturer of a battery marked with a serial number. Waterlight batteries have not been replaced in over 5 years. Rectify to the satisfaction of the attending MI. - 46 CFR 182.726
2025-03-10 | 8090787 | Sector Delaware Bay | 1169835 | Official Number (U.S.) | GAMBLER | Passenger Ship | UNITED STATES |  |  |  | 09 - Working and Living Conditions | 09112 - Medical Equipment | 16 - Rectify deficiencies w/in 14 days | A vessel must carry either a first-aid kit approved under approval series 160.041 or a kit with equivalent contents and instructions. First-aid kit had multiple expired items. Replace first-aid kit.
2025-03-10 | 8091080 | Sector St Petersburg | FL3650WX | State Number | LANDRY MARIE | Passenger Ship | UNITED STATES |  |  |  | 11 - Life Saving Appliances | 11118 - Lifejackets incl. provision and disposition | 16 - Rectify deficiencies w/in 14 days | Placards containing instructions for donning and use of life jackets must be posted in conspicuous places that are visible to passengers. No such placard was posted. 46 CFR 185.516
2025-03-10 | 8091150 | Marine Safety Unit Cleveland | 213566 | Official Number (U.S.) | IOWA | Towing Vessel | UNITED STATES |  |  |  | 02 - Structural Conditions | 02101 - Closing devices/watertight doors | 60 - Rectify deficiencies prior to movement | Closure devices must be suitable for the entended route. The hatch located on the deck in the forward compartment is missing its gasket, which may allow downflooding or progressive flooding from the compartment below. Replace gasket to the satisfaction of TPO or CG prior to movement.
2025-03-10 | 8090907 | Marine Safety Unit Chicago | 1064928 | Official Number (U.S.) | SPIRIT OF NAVY PIER | Passenger Ship | UNITED STATES |  |  |  | 02 - Structural Conditions | 02117 - Decks - corrosion | 50 - Rectify deficiencies w/in 30 days | Machinery, equipment, materials, and arrangements not covered by standards in this subchapter may be inspected in accordance with standards acceptable to the cognizant OCMI as good marine practice. Stairs to upper deck along egress route have wastage.
2025-03-10 | 8087566 | Detached Duty Office Myrtle Beach | 925533 | Official Number (U.S.) | CONTINENTAL SHELF | Passenger Ship | UNITED STATES |  |  |  | 11 - Life Saving Appliances | 11116 - Distress flares | 10 - Deficiency Rectified | Distress flares were expired
2025-03-10 | 8090907 | Marine Safety Unit Chicago | 1064928 | Official Number (U.S.) | SPIRIT OF NAVY PIER | Passenger Ship | UNITED STATES |  |  |  | 03 - Water/Weathertight Conditions | 03107 - Doors | 50 - Rectify deficiencies w/in 30 days | Machinery, equipment, materials, and arrangements not covered by standards in this subchapter may be inspected in accordance with standards acceptable to the cognizant OCMI as good marine practice. Starboard cargo loading door has wastage and is not weathertight.
2025-03-10 | 8081475 | Sector Upper Mississippi River | 1180241 | Official Number (U.S.) | FIRST CLASS | Passenger Ship | UNITED STATES |  |  |  | 07 - Fire Safety | 07110 - Fire fighting equipment and appliances | 50 - Rectify deficiencies w/in 30 days | A vessel not required to have a power driven fire pump by § 181.300 must have at least three 9.5 liter (21/2 gallon) buckets. Vessel had 3 1/2 gallon buckets. Drill drain holes at 2 1/2 gallon mark.
2025-03-10 | 8090907 | Marine Safety Unit Chicago | 1064928 | Official Number (U.S.) | SPIRIT OF NAVY PIER | Passenger Ship | UNITED STATES |  |  |  | 03 - Water/Weathertight Conditions | 03107 - Doors | 50 - Rectify deficiencies w/in 30 days | Machinery, equipment, materials, and arrangements not covered by standards in this subchapter may be inspected in accordance with standards acceptable to the cognizant OCMI as good marine practice. Port cargo loading door has wastage.
2025-03-10 | 8091179 | Marine Safety Detachment Panama City | 962808 | Official Number (U.S.) | HARD CHARGER | Passenger Ship | UNITED STATES |  |  |  | 02 - Structural Conditions | 02108 - Electrical installations in general | 10 - Deficiency Rectified | Electrical equipment on a vessel must be installed and maintained to Protect passengers, crew, other persons, and the vessel from electrical hazards. Multiple dead end cables and wires found within the engine room overhead, above the starboard main engine. Remove wires not in service or properly cap to the satisfaction of a Marine Inspector.
2025-03-10 | 8091150 | Marine Safety Unit Cleveland | 213566 | Official Number (U.S.) | IOWA | Towing Vessel | UNITED STATES |  |  |  | 11 - Life Saving Appliances | 11132 - Maintenance and inspections | 10 - Deficiency Rectified | On a towing vessel the EPIRB shall be mounted in shuch a manner that when underway, the EPIRB can float free if the vessel sinks. The hydrostatic release was expired and in need of replacement.
2025-03-10 | 8091491 | Sector Corpus Christi | 667406 | Official Number (U.S.) | FLIPPER | Passenger Ship | UNITED STATES |  |  |  | 11 - Life Saving Appliances | 11117 - Lifebuoys incl. provision and disposition | 16 - Rectify deficiencies w/in 14 days | Each ring life buoy with a floating waterlight must have a lanyard of at least 910 millimeters (3 feet) in length, but not more than 1,830 millimeters (6 feet), securing the waterlight around the body of the ring life buoy. Lanyard connecting life buoy to waterlight was over 6 feet. Rectify to the satisfaction of the attending MI.
2025-03-10 | 8091273 | Sector Jacksonville | 295809 | Official Number (U.S.) | VICTORY III | Passenger Ship | UNITED STATES |  |  |  | 09 - Working and Living Conditions | 09237 - Fitness for duty - intoxication | 50 - Rectify deficiencies w/in 30 days | A marine employer whose vessel is involved in a casualty or incident that is or is likely to become a serious marine incident... MI found alcohol test strips that test for 0.02 BAC, replace with approved 0.04 BAC test stips. 46 CFR 185.212
2025-03-10 | 8091414 | Marine Safety Detachment Panama City | FL8680TS | State Number | PINK DOLPHIN | Passenger Ship | UNITED STATES |  |  |  | 01 - Certificates & Documentation | 01104 - Cargo Ship Safety Radio (including exemption) | 16 - Rectify deficiencies w/in 14 days | The name of the vessel must be marked or painted in clearly legible letters on each Emergency Position Indicating Radiobeacon (EPIRB). The EPIRB, EPIRB certificate, and associated Radio certificates reflect the vessel name TIKI VII and not the PINK DOLPHIN. Ensure proper marking to reflect PINK DOLPHIN.
2025-03-10 | 8091179 | Marine Safety Detachment Panama City | 962808 | Official Number (U.S.) | HARD CHARGER | Passenger Ship | UNITED STATES |  |  |  | 11 - Life Saving Appliances | 11117 - Lifebuoys incl. provision and disposition | 16 - Rectify deficiencies w/in 14 days | A vessel must carry one floating waterlight, unless it is limited to daytime operation, in which case no floating waterlight is required. The battery for the waterlight was found operable, but expired. Replace battery to the satisfaction of a USCG Marine Inspector.
2025-03-10 | 8091273 | Sector Jacksonville | 295809 | Official Number (U.S.) | VICTORY III | Passenger Ship | UNITED STATES |  |  |  | 03 - Water/Weathertight Conditions | 03199 - Other (load lines) | 50 - Rectify deficiencies w/in 30 days | The number of penetrations in a watertight bulkhead must be minimized. a penetration in a watertight bulkhead must be as high and as far inboard in the bulkhead as practicable, and made watertight. MI found wire running through bulkhead penetration with no stuffing, replace stuffing to seal penetration. 46 CFR 179.320(c)
2025-03-10 | 8091179 | Marine Safety Detachment Panama City | 962808 | Official Number (U.S.) | HARD CHARGER | Passenger Ship | UNITED STATES |  |  |  | 04 - Emergency Systems | 04103 - Emergency, lighting, batteries and switches | 16 - Rectify deficiencies w/in 14 days | Each vessel must be equipped with at least two operable portable battery lights. One of these lights must be located at the operating station and the other at the access to the propulsion machinery space. Portable lights were found inoperable. Repair or replace to the satisfaction of a Marine inspector.
2025-03-10 | 8081475 | Sector Upper Mississippi River | 1180241 | Official Number (U.S.) | FIRST CLASS | Passenger Ship | UNITED STATES |  |  |  | 11 - Life Saving Appliances | 11117 - Lifebuoys incl. provision and disposition | 705 - Other - as specified | A vessel must carry one floating waterlight, unless it is limited to daytime operation, in which case no floating waterlight is required. (3) Each floating waterlight installed after March 11, 1997, on a vessel carrying only one ring buoy, must be attached to the lanyard with a corrosion-resistant clip. The clip must have a strength of at least 22.7 kilograms (50 pounds), and allow the waterlight to be quickly disconnected from the ring life buoy. Floating water light was not properly stowed and configured incorrectly with buoy; battery was expired and light was inoperable. 705 - Restricted to daylight operation
2025-03-10 | 8091080 | Sector St Petersburg | FL3650WX | State Number | LANDRY MARIE | Passenger Ship | UNITED STATES |  |  |  | 11 - Life Saving Appliances | 11116 - Distress flares | 701 - Prior to carriage of passengers/cargo | Each vessel that operates on a Lakes Bays and Sounds plus Limitied Coastwise route must carry 12 distress signals approved IAW 160.021. The vessel had unapproved distress signals on board. Replace with distress signals meeting 160.021. 46 CFR 180.68
2025-03-10 | 8091273 | Sector Jacksonville | 295809 | Official Number (U.S.) | VICTORY III | Passenger Ship | UNITED STATES |  |  |  | 03 - Water/Weathertight Conditions | 03105 - Covers (hatchway-, portable-, tarpaulins, etc.) | 705 - Other - as specified | At each initial and subsequent inspection for certification of a vessel, the owner or managing operator shall: a(2) Inspection and operation of all watertight closures in the hull, decks, and bulkheads including through hull fittings and sea valves. MI discovered 03 interior WTS gaskets aged and in need of replacement. Replace during upcoming dry dock. 46 CFR 176.802(a)(1)
2025-03-10 | 8090919 | Sector Virginia | 9227297 | IMO Number | MSC ANISHA R. | General Dry Cargo Ship | LIBERIA | DNV | DNV | DNV | 09 - Working and Living Conditions | 09209 - Electrical | 17 - Rectify deficiencies prior to departure | Electrical installations shall be such that: the safety of passengers, crew, and ship from electrical hazards will be ensure. PSCO observed wired light bulbs used to indicate power supply to the solenoids for the boiler control unit. 74SOLAS(04) II-1/40.1.3 17abc
2025-03-10 | 8090907 | Marine Safety Unit Chicago | 1064928 | Official Number (U.S.) | SPIRIT OF NAVY PIER | Passenger Ship | UNITED STATES |  |  |  | 99 - Other | 99101 - Other (Safety in general) | 16 - Rectify deficiencies w/in 14 days | Employers must maintain records of chemical tests as provided in 49 CFR 40.333 and must make these records available to Coast Guard officials upon request. Vessel could not provide proof of enrollment in a random drug testing program.
2025-03-10 | 8086035 | Sector Miami | 1319917 | Official Number (U.S.) | UFLY IV | Passenger Ship | UNITED STATES |  |  |  | 11 - Life Saving Appliances | 11117 - Lifebuoys incl. provision and disposition | 50 - Rectify deficiencies w/in 30 days | Each ring life buoy must be marked with Type II retroreflective material approved in accordance with 46 CFR 164.018 or other standard specified by the Commandant. Retro reflective material on ring buoy wasted.
2025-03-10 | 8085218 | Sector Virginia | 288943 | Official Number (U.S.) | OCEAN EAGLE | Passenger Ship | UNITED STATES |  |  |  | 02 - Structural Conditions | 02106 - Hull damage impairing seaworthiness | 705 - Other - as specified | Submit repair proposal for leak in lazarette port fwd chine area.
2025-03-10 | 8090907 | Marine Safety Unit Chicago | 1064928 | Official Number (U.S.) | SPIRIT OF NAVY PIER | Passenger Ship | UNITED STATES |  |  |  | 13 - Propulsion and Auxiliary Machinery | 13104 - Bilge pumping arrangements | 50 - Rectify deficiencies w/in 30 days | Each individual bilge suction must be fitted with a suitable strainer having an open area of not less than three times that of the suction pipe. Replace strainer in compartment #3.
2025-03-10 | 8091491 | Sector Corpus Christi | 667406 | Official Number (U.S.) | FLIPPER | Passenger Ship | UNITED STATES |  |  |  | 07 - Fire Safety | 07199 - Other (fire safety) | 17 - Rectify deficiencies prior to departure | Portable fuel systems, including portable tanks and related fuel lines and accessories are prohibited. Fuel container used to carry diesel was stored in general storage space. Rectify to the satisfaction of the attending MI. - 46 CFR 181.458
2025-03-10 | 8091251 | Sector Puget Sound | 1258954 | Official Number (U.S.) | BLACKFISH III | Passenger Ship | UNITED STATES |  |  |  | 01 - Certificates & Documentation | 01310 - Signs, indications | 10 - Deficiency Rectified | On a vessel on which the number of passengers permitted on upper decks is limited by stability criteria, as indicated by the vessel's stability letter, the maximum number of passengers allowed on an upper deck must be indicated by a durable marking of at least 25 millimeters (1 inch) numbers and letters at the entranceway to that deck. O/o is to post signage indicating max number of passengers on upper deck. 46 CFR 185.602(g)
2025-03-10 | 8090864 | Sector New York | 9432476 | IMO Number | DENSA TIGER | Bulk Carrier | MALTA |  | AMERICAN BUREAU OF SHIPPING | AMERICAN BUREAU OF SHIPPING | 03 - Water/Weathertight Conditions | 03103 - Railing, gangway, walkway and means for safe passage | 40 - Rectify deficiencies prior to next US port after sailing foreign | The condition of ship and its equipment shall be maintained to conform with provisions of the present regulations to ensure that the ship in all respects will remail fit to proceed to sea without danger to the ship or persons on board. PSCO's observed bottom step of Port Side ladder on 1st cabin deck fully corroded. 74 SOLAS (20) I/11(a)
2025-03-10 | 8091491 | Sector Corpus Christi | 667406 | Official Number (U.S.) | FLIPPER | Passenger Ship | UNITED STATES |  |  |  | 05 - Radio Communications | 05111 - Satellite EPIRB 406MHz/1.6GHz | 17 - Rectify deficiencies prior to departure | Each vessel that operates on the high seas, or that operates beyond three miles from the coastline of the Great Lakes, must have on board a FCC Type Accepted Category 1, 406 MHz EPIRB, installed to automatically float free and activate. EPIRB was mounted under overhang making it unable to float free. Rectify to the satisfaction of the attending MI. - 46 CFR 180.64
2025-03-10 | 8090919 | Sector Virginia | 9227297 | IMO Number | MSC ANISHA R. | General Dry Cargo Ship | LIBERIA | DNV | DNV | DNV | 07 - Fire Safety | 07126 - Oil accumulation in engine room | 17 - Rectify deficiencies prior to departure | All external high-pressure fuel delivery lines between the high-pressure fuel pumps and fuel injectors shall be protected with a jacketed piping system capable of containing fuel from a high-pressure fuel line failure… The jacketed piping system shall include a means for collection of leakages… PSCO observed a fuel oil leak from a high-pressure fuel line on the #4 cylinder of the main engine. 74SOLAS(01) II-2/15.2.9 17abc
2025-03-10 | 8091179 | Marine Safety Detachment Panama City | 962808 | Official Number (U.S.) | HARD CHARGER | Passenger Ship | UNITED STATES |  |  |  | 13 - Propulsion and Auxiliary Machinery | 13101 - Propulsion main engine | 701 - Prior to carriage of passengers/cargo | All machinery and equipment must be installed and maintained in such a manner as to afford adequate protection from causing fire, explosion, machinery failure, and personnel injury. The three installed AGM OPTIMA batteries were found expired and did not start the main engines as designed. Replace batteries to the satisfaction of a Marine Inspector.
2025-03-10 | 8088972 | Marine Safety Unit Lake Charles | 1235824 | Official Number (U.S.) | ORANGE | Towing Vessel | UNITED STATES |  |  |  | 13 - Propulsion and Auxiliary Machinery | 13199 - Other (machinery) | 17 - Rectify deficiencies prior to departure | To stop the flow of fuel in the event of a fire or break in the fuel line, a remote fuel shutoff valve must be fitted on any fuel line that supplies fuel directly to a propulsion engine or generator prime mover. Marine Inspectors witnessed the port side fuel shutoff valve not fully actuate. Repair port side fuel shutoff valve to the satisfaction of a Coast Guard Marine Inspector.
2025-03-10 | 8091519 | Sector Honolulu | 1299148 | Official Number (U.S.) | MANO KAI | Passenger Ship | UNITED STATES |  |  |  | 01 - Certificates & Documentation | CG001 - Certificate of Inspection (COI) | 701 - Prior to carriage of passengers/cargo | A vessel to which this subchapter applies may not be operated without having on board a valid U.S. Coast Guard Certificate of Inspection. Vessel's COI expired on 28FEB25 and is no longer valid.
2025-03-10 | 8091003 | Sector St Petersburg | 1352898 | Official Number (U.S.) | JENNIE'S CROSSING | Passenger Ship | UNITED STATES |  |  |  | 09 - Working and Living Conditions | 09209 - Electrical | 50 - Rectify deficiencies w/in 30 days | Fuses must be of the cartridge type only and be listed by Underwriter Laboratories or another independent laboratory recognized by the Coast Guard. 150A blade type fuse installed between battery switch and inverter. Replace blade type fuse with cartridge type IAW approved electrical plans. Inverter not to be used until fuse is replaced. 46 CFR 183.380(k)(1)
2025-03-10 | 8091814 | Sector San Francisco | 578103 | Official Number (U.S.) | MARIN | Passenger Ship | UNITED STATES |  |  |  | 07 - Fire Safety | 07105 - Fire doors/openings in fire-resisting divisions | 16 - Rectify deficiencies w/in 14 days | Vessels… carry more than 150 passengers shall meet the requirements of subpart 72.05 of Subchapter H. Doors in “A” class bulkheads shall… have a latch with a minimum throw of ¾ inch. Installed latch mechanism on the forward lounge doors identified malfunctioning on the bottom and without proper upper latch catch. 46 CFR 177.10-5(a) 46 CFR 72.05-25(b)(3) (OLD T)
2025-03-10 | 8085693 | Sector Los Angeles/Long Beach | 1077091 | Official Number (U.S.) | M/V CLEAN OCEAN | Offshore | UNITED STATES |  |  |  | 11 - Life Saving Appliances | 11199 - Other (life saving) | 17 - Rectify deficiencies prior to departure | Distress flares. Each OSV must carry not less than 12 rocket parachute flares approved under approval series 160.136. Vessel only has 11 flares on board.
2025-03-10 | 8091003 | Sector St Petersburg | 1352898 | Official Number (U.S.) | JENNIE'S CROSSING | Passenger Ship | UNITED STATES |  |  |  | 04 - Emergency Systems | CG004 - Man Overboard Drill (MOB) | 705 - Other - as specified | At each inspection for certification and at every other vessel inspection all observed unsafe practices or hazardous situations must be corrected. Due to the height of freeboard, a pulley and sling system must be installed to assist with bringing a person in the water onboard. 46 CFR 176.830(a)
2025-03-10 | 8085693 | Sector Los Angeles/Long Beach | 1077091 | Official Number (U.S.) | M/V CLEAN OCEAN | Offshore | UNITED STATES |  |  |  | 09 - Working and Living Conditions | 09110 - Electrical devices | 16 - Rectify deficiencies w/in 14 days | An electric apparatus must be designed, constructed, and installed to prevent any person from accidentally contacting energized parts. #1 SSDG Ground Detector push button found broken and falling back into switchboard enclosure.
2025-03-10 | 8091814 | Sector San Francisco | 578103 | Official Number (U.S.) | MARIN | Passenger Ship | UNITED STATES |  |  |  | 11 - Life Saving Appliances | 11117 - Lifebuoys incl. provision and disposition | 16 - Rectify deficiencies w/in 14 days | Each... ring life buoy must be marked in clearly legible block capital letters with the vessel's name. Marine Inspector identified that the ring life buoys located on the sun deck did not clearly mark vessel's name. 46 CFR 122.604(b)
2025-03-10 | 8064835 | Sector Los Angeles/Long Beach | 566922 | Official Number (U.S.) | DB LONG BEACH | Barge | UNITED STATES |  |  |  | 07 - Fire Safety | 07199 - Other (fire safety) | 16 - Rectify deficiencies w/in 14 days | The general construction of the vessel shall be such as to minimize fire hazards insofar as is reasonable and practicable. Fuel filter was found to be leaking. 46 CFR 92.05-1
2025-03-10 | 8091814 | Sector San Francisco | 578103 | Official Number (U.S.) | MARIN | Passenger Ship | UNITED STATES |  |  |  | 07 - Fire Safety | 07106 - Fire detection and alarm system | 16 - Rectify deficiencies w/in 14 days | The fire detection and alarm system must be so arranged and installed that the presence of a fire in any of the protected spaces will be automatically registered visibly and audibly in the pilothouse. MI identified an error on the fire detection panel during op testing. 46 CFR 115.810(a)(7)
2025-03-10 | 8091020 | Sector St Petersburg | 1352899 | Official Number (U.S.) | MARY'S CROSSING | Passenger Ship | UNITED STATES |  |  |  | 13 - Propulsion and Auxiliary Machinery | 13101 - Propulsion main engine | 705 - Other - as specified | MI observed electronic propulsion control system for engines do not have evidence of an automation test attesting to the functionality of a loss of power function. Electronic propulsion control systems are required to have a loss of power test procedure to ensure the control system does not have in increase of shaft speed or propeller pitch upon a loss of power to the control systems. Submit desing verification test procedure to MSC for approval IAW MSC guidance. Once approved, conduct test procedure in the presence of marine inspector.
2025-03-10 | 8064835 | Sector Los Angeles/Long Beach | 566922 | Official Number (U.S.) | DB LONG BEACH | Barge | UNITED STATES |  |  |  | 11 - Life Saving Appliances | 11117 - Lifebuoys incl. provision and disposition | 16 - Rectify deficiencies w/in 14 days | Each lifebuoy must be marked in block capital letters with the name of the vessel and the name of the port required to be marked on the stern of the vessel under § 67.123 of part 67 of this chapter. Lifebuoys were found not to be properly marked with the vessel’s name. 46 CFR 199.70 (a)(2)
2025-03-10 | 8091020 | Sector St Petersburg | 1352899 | Official Number (U.S.) | MARY'S CROSSING | Passenger Ship | UNITED STATES |  |  |  | 04 - Emergency Systems | CG004 - Man Overboard Drill (MOB) | 705 - Other - as specified | At each inspection for certification and at every other vessel inspection all observed unsafe practices or hazardous situations must be corrected. Due to the height of freeboard, a pulley and sling system must be installed to assist with bringing a person in the water onboard. 46 CFR 176.830(a)
2025-03-10 | 8064835 | Sector Los Angeles/Long Beach | 566922 | Official Number (U.S.) | DB LONG BEACH | Barge | UNITED STATES |  |  |  | 11 - Life Saving Appliances | 11118 - Lifejackets incl. provision and disposition | 16 - Rectify deficiencies w/in 14 days | Each lifejacket must have a lifejacket light approved under approval series 161.112 securely attached to the front shoulder area of the lifejacket. Eleven Lights were found to be expired. Vessel is restricted to carrying only 08 industrial personnel. 46 CFR CFR 199.70 (b)(4)(i)
2025-03-10 | 8085693 | Sector Los Angeles/Long Beach | 1077091 | Official Number (U.S.) | M/V CLEAN OCEAN | Offshore | UNITED STATES |  |  |  | 04 - Emergency Systems | 04103 - Emergency, lighting, batteries and switches | 17 - Rectify deficiencies prior to departure | A vessel of less than 100 GRT must have adequate emergency lighting fitted along the line of escape to the main deck from accommodations and working (machinery) spaces below the main deck. Emergency lights inoperable in main deck/galley, 01 level house, engine room and embarkation station.
2025-03-10 | 8064835 | Sector Los Angeles/Long Beach | 566922 | Official Number (U.S.) | DB LONG BEACH | Barge | UNITED STATES |  |  |  | 10 - Safety of Navigation | 10109 - Lights, shapes, sound-signals | 16 - Rectify deficiencies w/in 14 days | Three all-round lights in a vertical line where they can best be seen. The highest and lowest of these lights shall be red and the middle light shall be white. Vessel’s navigation lights were not operating properly. Vessel is restricted to daylight towing operations. 33 CFR 83.27 (b)(i)
2025-03-10 | 8085693 | Sector Los Angeles/Long Beach | 1077091 | Official Number (U.S.) | M/V CLEAN OCEAN | Offshore | UNITED STATES |  |  |  | 02 - Structural Conditions | 02101 - Closing devices/watertight doors | 17 - Rectify deficiencies prior to departure | For each watertight door which is in a required subdivision bulkhead, an indicator light must be installed in the pilothouse. Indicator lights for watertight doors in E/R found not operating, nor does the indicator light for the Rudder Room high bilge light operate, does provide an audible alarm.
2025-03-10 | 8091080 | Sector St Petersburg | FL3650WX | State Number | LANDRY MARIE | Passenger Ship | UNITED STATES |  |  |  | 07 - Fire Safety | 07110 - Fire fighting equipment and appliances | 701 - Prior to carriage of passengers/cargo | Vessel is required to carry 03 fire extinguishers, one of which should be a 40-BC IAW table 181.500(b). Vessel had 03 10-BC extinguishers on board. Install one 40-BC extinguisher required for machinery on board.
2025-03-10 | 8091080 | Sector St Petersburg | FL3650WX | State Number | LANDRY MARIE | Passenger Ship | UNITED STATES |  |  |  | 11 - Life Saving Appliances | 11117 - Lifebuoys incl. provision and disposition | 701 - Prior to carriage of passengers/cargo | Each vessel more than 26' in length must carry one life buoy meeting approval series 160.050. The life ring on board did not meet the proper approval standards. Procure a new life buoy approved IAW 160.050. 46 CFR 180.70
2025-03-10 | 8091080 | Sector St Petersburg | FL3650WX | State Number | LANDRY MARIE | Passenger Ship | UNITED STATES |  |  |  | 18 - Maritime Labour Convention (Not Applicable to PSC Exams conducted in the U.S.) | 18299 - Other (Conditions of employment) | 701 - Prior to carriage of passengers/cargo | A marine employer whose vessel is involved in a casualty or incident that could become a serious marine incident shall comply with mandatory chemical testing IAW 4.06.
2025-03-10 | 8085693 | Sector Los Angeles/Long Beach | 1077091 | Official Number (U.S.) | M/V CLEAN OCEAN | Offshore | UNITED STATES |  |  |  | 03 - Water/Weathertight Conditions | 03105 - Covers (hatchway-, portable-, tarpaulins, etc.) | 17 - Rectify deficiencies prior to departure | Each hatch exposed to the weather must be watertight. Each hatch cover must have captive chain or other device to prevent its loss. Lazarette hatch gasket seal was deteriorated and captive chain weld was broken off.
2025-03-10 | 8091814 | Sector San Francisco | 578103 | Official Number (U.S.) | MARIN | Passenger Ship | UNITED STATES |  |  |  | 07 - Fire Safety | 07105 - Fire doors/openings in fire-resisting divisions | 16 - Rectify deficiencies w/in 14 days | Vessels… carry more than 150 passengers shall meet the requirements of subpart 72.05 of Subchapter H. Doors in “A” class bulkheads shall… be of hollow steel or equivalent metal construction. Identified holes in multiple onboard doors in “A” class bulkheads. 46 CFR 177.10-5(a) 46 CFR 72.05-25(b)(1) (OLD T)
2025-03-10 | 8091080 | Sector St Petersburg | FL3650WX | State Number | LANDRY MARIE | Passenger Ship | UNITED STATES |  |  |  | 10 - Safety of Navigation | 10111 - Charts | 16 - Rectify deficiencies w/in 14 days | As appropriate for the intended voyage, a vessel must carry adequate and up to date: charts, US Coast Pilot, Light List, and Tide tables. Coast Pilot, Light List, and Tide Tables were not on board. 46 CFR 184.420
2025-03-10 | 8091273 | Sector Jacksonville | 295809 | Official Number (U.S.) | VICTORY III | Passenger Ship | UNITED STATES |  |  |  | 09 - Working and Living Conditions | 09112 - Medical Equipment | 10 - Deficiency Rectified | A marine employer whose vessel is involved in a casualty or incident that is or is likely to become a serious marine incident... MI found alcohol test strips that test for 0.02 BAC, replace with approved 0.04 BAC test stips. 46 CFR 184.710
2025-03-10 | 8089944 | Sector San Francisco | 1276006 | Official Number (U.S.) | ENHYDRA | Passenger Ship | UNITED STATES |  |  |  | 02 - Structural Conditions | 02114 - Bulkhead -corrosion | 705 - Other - as specified | The owner or managing operator shall make a vessel available for drydock examinations and internal structural examinations. A 1/16" pit was found in the starboard forepeak void space, located aft between longitudinal frames 3&4. Vessel to submit repair proposal to the satisfaction of the MI prior to credit drydock. 46 CFR 115.600(a)
2025-03-10 | 8091124 | Sector St Petersburg | 989525 | Official Number (U.S.) | KAILANI | Passenger Ship | UNITED STATES |  |  |  | 11 - Life Saving Appliances | 11116 - Distress flares | 16 - Rectify deficiencies w/in 14 days | MI observed vessel with 7 total Flares. Vessel required to have 12 Total Flares onboard (6 Day/6 Night), vessel only had 4 Night Flares and 3 Smoke Flares. Vessel Rep purchased 6 additional Night/Day Flares to be in compliance. Corrected on the spot.
2025-03-10 | 8091080 | Sector St Petersburg | FL3650WX | State Number | LANDRY MARIE | Passenger Ship | UNITED STATES |  |  |  | 10 - Safety of Navigation | 10199 - Other (navigation) | 16 - Rectify deficiencies w/in 14 days | A durable placard must be posted next to all radio installations with emergency broadcast procedures. No such placard has been posted. 46 CFR 184.506
2025-03-10 | 8081471 | Sector Upper Mississippi River | 1226727 | Official Number (U.S.) | HIGH MAINTENANCE | Passenger Ship | UNITED STATES |  |  |  | 09 - Working and Living Conditions | 09112 - Medical Equipment | 701 - Prior to carriage of passengers/cargo | A vessel must carry either a first-aid kit that meets the requirements in 46 CFR 199.175(b)(10) or a kit with equivalent contents and instructions. Found numerous items to be expired. Replace prior to passengers.
2025-03-10 | 8091814 | Sector San Francisco | 578103 | Official Number (U.S.) | MARIN | Passenger Ship | UNITED STATES |  |  |  | 14 - Pollution Prevention | 14105 - Pumping, piping and discharge arrangements | 705 - Other - as specified | At each ... inspection for certification, the marine inspector shall view the vessel afloat and shall ...Examine all accessible parts of the exterior and interior of the hull, the watertight bulkheads, and weather deck. Marine Inspector identified that the sewage overboard piping was deteriorated. Conduct repairs to the satisfaction of the attending MI at the next dry-dock. 46 CFR 176.25-5(a)(1) OLD T
2025-03-10 | 8085693 | Sector Los Angeles/Long Beach | 1077091 | Official Number (U.S.) | M/V CLEAN OCEAN | Offshore | UNITED STATES |  |  |  | 02 - Structural Conditions | 02108 - Electrical installations in general | 16 - Rectify deficiencies w/in 14 days | There must be ground detection for each; Ship's service power system. Found Off line #1 SSDG with one active ground.
2025-03-10 | 8064835 | Sector Los Angeles/Long Beach | 566922 | Official Number (U.S.) | DB LONG BEACH | Barge | UNITED STATES |  |  |  | 13 - Propulsion and Auxiliary Machinery | 13199 - Other (machinery) | 16 - Rectify deficiencies w/in 14 days | At each inspection for certification and periodic inspection the marine inspector must conduct such tests and inspections of the main propulsion and auxiliary machinery and of its associated equipment, including the fluid control systems, as they feel necessary to check safe operation. Vessel was not able to conduct over speed shut-down and low lube oil shut-down as per ABS 4-2-1 on two ship service diesel generators. 46 CFR 61.20-3 (a)
2025-03-10 | 8091814 | Sector San Francisco | 578103 | Official Number (U.S.) | MARIN | Passenger Ship | UNITED STATES |  |  |  | 07 - Fire Safety | 07199 - Other (fire safety) | 16 - Rectify deficiencies w/in 14 days | Spaces protected by carbon dioxide—“CARBON DIOXIDE GAS CAN CAUSE INJURY OR DEATH. WHEN ALARM OPERATES OR WINTERGREEN SCENT IS DETECTED, DO NOT ENTER UNTIL VENTILATED. LOCK OUT SYSTEM WHEN SERVICING.” The reference to wintergreen scent may be omitted for carbon dioxide systems not required to have odorizing units and not equipped with such units. Marine Inspector identified that the CO2 Placards required for protected spaces was missing on the exteriors of the port and starboard CO2 storage spaces, and Engine Room. Add safety placards to the exterior entry points of each CO2 storage and protected space to the satisfaction of the attending Marine Inspector. 46 CFR 122.612(i)(2)
2025-03-10 | 8064835 | Sector Los Angeles/Long Beach | 566922 | Official Number (U.S.) | DB LONG BEACH | Barge | UNITED STATES |  |  |  | 07 - Fire Safety | 07199 - Other (fire safety) | 16 - Rectify deficiencies w/in 14 days | Approved hand portable fire extinguishers and semiportable fire extinguishing systems shall be installed on all vessels, other than unmanned barges and fishing vessels, as set forth in subpart 95.50. Portable fire extinguishers were not currently serviced. 46 CFR 95.05-15 (a)
2025-03-10 | 8091020 | Sector St Petersburg | 1352899 | Official Number (U.S.) | MARY'S CROSSING | Passenger Ship | UNITED STATES |  |  |  | 09 - Working and Living Conditions | 09209 - Electrical | 50 - Rectify deficiencies w/in 30 days | Fuses must be of the cartridge type only and be listed by Underwriter Laboratories or another independent laboratory recognized by the Coast Guard. 150A blade type fuse installed between battery switch and inverter. Replace blade type fuse with cartridge type IAW approved electrical plans. Inverter not to be used until fuse is replaced. 46 CFR 183.380(k)(1)
2025-03-10 | 8091814 | Sector San Francisco | 578103 | Official Number (U.S.) | MARIN | Passenger Ship | UNITED STATES |  |  |  | 02 - Structural Conditions | 02108 - Electrical installations in general | 16 - Rectify deficiencies w/in 14 days | All electrical equipment and circuits must be clearly marked and identified. Marine Inspector identified that various distribution panels on board did not properly identify "spare" breakers which appeared to be in use. 46 CFR 120.220(d)
2025-03-10 | 8090787 | Sector Delaware Bay | 1169835 | Official Number (U.S.) | GAMBLER | Passenger Ship | UNITED STATES |  |  |  | 09 - Working and Living Conditions | 09208 - Protection machinery | 16 - Rectify deficiencies w/in 14 days | The design of all exhaust systems must ensure minimum risk of injury to personnel. Protection must be provided in compliance with § 177.970 of this chapter at such locations where persons or equipment might come in contact with an exhaust pipe. Starboard main engine had a 4” gap of lagging from turbo charger into wet exhaust. Add sufficient insulation to prevent injury.
2025-03-10 | 8091814 | Sector San Francisco | 578103 | Official Number (U.S.) | MARIN | Passenger Ship | UNITED STATES |  |  |  | 07 - Fire Safety | 07105 - Fire doors/openings in fire-resisting divisions | 16 - Rectify deficiencies w/in 14 days | Vessels… carry more than 150 passengers shall meet the requirements of subpart 72.05 of Subchapter H. Doors in “A” class bulkheads shall… meet the following requirements: Rugs and carpets shall not pass through doorways, but linoleum and similar coverings may do so. Forward main deck stairway doors found with carpet passing beneath. 46 CFR 177.10-5(a) 46 CFR 72.05-25(b)(6) (OLD T)
2025-03-10 | 8085693 | Sector Los Angeles/Long Beach | 1077091 | Official Number (U.S.) | M/V CLEAN OCEAN | Offshore | UNITED STATES |  |  |  | 13 - Propulsion and Auxiliary Machinery | 13108 - Operation of machinery | 17 - Rectify deficiencies prior to departure | Main propulsion machinery must be provided with automatic shut-off controls in accordance with part 62 of this subchapter. Provide technical reports proving proper operation of Both MDE, Both SSDG and Bow Thruster Engine shutdowns of Low Lube Oil, Over speed and High Jacket Water (J/W Alarm only).
2025-03-10 | 8085693 | Sector Los Angeles/Long Beach | 1077091 | Official Number (U.S.) | M/V CLEAN OCEAN | Offshore | UNITED STATES |  |  |  | 13 - Propulsion and Auxiliary Machinery | 13108 - Operation of machinery | 17 - Rectify deficiencies prior to departure | Each self-propelled vessel and each mobile offshore drilling unit must have at least two electric generating sources. Vessel self-reported that the #1 SSDG was unable to start the previous day, technicians troubleshooting to potentially the alternator and are working on fixing it.
2025-03-10 | 8090946 | Sector St Petersburg | 9310240 | IMO Number | OOCL SOUTHAMPTON | General Dry Cargo Ship | HONG KONG |  |  | AMERICAN BUREAU OF SHIPPING | 13 - Propulsion and Auxiliary Machinery | 13101 - Propulsion main engine | 17 - Rectify deficiencies prior to departure | The condition of the ship and its equipment shall be maintained to conform with the provisions of the present regulations to ensure that the ship in all respects will remain fit to proceed to sea without danger to the ship or persons on board./ PSCO observed inadequate means of starting to the main propulsion engine due to a failure in the main starting air system. 74SOLAS (20) 1/11 (a) Action taken: 17ac
2025-03-10 | 8088023 | Sector New Orleans | 9543249 | IMO Number | SIGMA PIONEER | Bulk Carrier | MARSHALL ISLANDS |  | BUREAU VERITAS | BUREAU VERITAS | 04 - Emergency Systems | 04102 - Emergency fire pump and its pipes | 60 - Rectify deficiencies prior to movement | Fire fighting systems and appliances shall be kept in good working order and readily available for immediate use. PSCO observed insuffient water from the emergency fire pump.
2025-03-10 | 8089944 | Sector San Francisco | 1276006 | Official Number (U.S.) | ENHYDRA | Passenger Ship | UNITED STATES |  |  |  | 02 - Structural Conditions | 02114 - Bulkhead -corrosion | 705 - Other - as specified | The owner or managing operator shall make a vessel available for drydock examinations and internal structural examinations. A 1/16" pit was found in the bowthruster void space on the port side, between longitudinal frames 9&10, below the waterline and aft of the first lateral frame. Vessel to submit repair proposal to the satisfaction of the MI prior to credit drydock. 46 CFR 115.600(a)
2025-03-10 | 8091080 | Sector St Petersburg | FL3650WX | State Number | LANDRY MARIE | Passenger Ship | UNITED STATES |  |  |  | 01 - Certificates & Documentation | 01104 - Cargo Ship Safety Radio (including exemption) | 50 - Rectify deficiencies w/in 30 days | Vessel must comply with the applicable requirements for any radio and EPIRB installations to include FCC station license and installation certificates. FCC documents have not been issued. Both masters did not have an FCC operators permit. Vessel is limited to 1000' from shore until the certificates are issued. 46 CFR 184.502
2025-03-10 | 8090919 | Sector Virginia | 9227297 | IMO Number | MSC ANISHA R. | General Dry Cargo Ship | LIBERIA | DNV | DNV | DNV | 02 - Structural Conditions | 02106 - Hull damage impairing seaworthiness | 17 - Rectify deficiencies prior to departure | The Administration shall satisfy itself that the general structural strength of the hull is sufficient for the draught corresponding to the freeboard assigned.PSCO observed a 10 centimeters puncture at frame 229 on the port side, leaking HFO. ILLC Reg. 1 17abc
2025-03-10 | 8091112 | Sector Mobile | 1109183 | Official Number (U.S.) | SUNNY LADY | Passenger Ship | UNITED STATES |  |  |  | 07 - Fire Safety | 07113 - Fire pumps and its pipes | 10 - Deficiency Rectified | On a vessel of not more than 19.8 meters (65 feet) in length carrying more than 49 passengers, and on a vessel of more than 19.8 meters (65 feet) in length, the minimum capacity of the fire pump must be 189 liters (50 gallons) per minute at a pressure of not less than 414 kPa (60 psi) at the pump outlet. MI observed the fire pump could only output a pressure of 20 psi as read from the pressure gauge. 3 fire buckets were provided on board and passenger count is reduced to 49.
2025-03-10 | 8087296 | Sector Virginia | 647313 | Official Number (U.S.) | MATTY T | Towing Vessel | UNITED STATES |  |  |  | 07 - Fire Safety | 07115 - Fire-dampers | 10 - Deficiency Rectified | Means must be provided for stopping each fan in a ventilation system serving machinery spaces and for closing, in case of fire, each doorway, ventilator, and annular space around funnels and other openings into such spaces. VSL's engine room fire dampers port side handle is broken off and stbd side has a gap when closed. 46CFR144.605
2025-03-10 | 8090919 | Sector Virginia | 9227297 | IMO Number | MSC ANISHA R. | General Dry Cargo Ship | LIBERIA | DNV | DNV | DNV | 13 - Propulsion and Auxiliary Machinery | 13199 - Other (machinery) | 17 - Rectify deficiencies prior to departure | Hydraulic power-operated steering gear shall be provided with the following: a fixed storage tank having sufficient capacity to recharge at least one power actuating system including the reservoir… The storage tank shall be permanently recharged from a position within the steering gear compartment and shall be provided with a contents gauge. PSCO observed that the fixed storage tank was not filled to the sufficient capacity to recharge at least one power actuating system reservoir. 74SOLAS(04) II-1/29.12.3 17abc
2025-03-10 | 8091150 | Marine Safety Unit Cleveland | 213566 | Official Number (U.S.) | IOWA | Towing Vessel | UNITED STATES |  |  |  | 10 - Safety of Navigation | 10111 - Charts | 60 - Rectify deficiencies prior to movement | Towing vessels must carry adequate and up-to-date charts, maps, and nautical publications for the intended voyage. The charts onboard the IOWA have not been updated w/corrections since the Chart was printed in 2022. Place updated charts for the operating area onboard prior to movement or install a suitable ECDIS, with the ability to install weekly updates IAW NVIC 01-16.
2025-03-11 | 8090900 | Sector St Petersburg | 9994802 | IMO Number | HARMONY | Bulk Carrier | LIBERIA |  |  |  | 15 - Safety Management Systems (ISM) | 15109 - Maintenance of the ship and equipment | 50 - Rectify deficiencies w/in 30 days | The Company and the ship shall comply with the requirements of the International Safety Management Code. The company should ensure that all personnel involved in the company's saftey management system have an adequate understanding of rules, regulations, codes and guidelines. As reflected in deficiency 2, vessel failed to meet requirmenets of the safety management system. An internal audit is recommended focusing on fire hazards associated with self closing valves on oil level gauges. 50ac 74SOLAS (20) IX/3.1 ISM 6.4
2025-03-11 | 8090364 | Sector Miami | 940873 | Official Number (U.S.) | MANATEE II | Passenger Ship | UNITED STATES |  |  |  | 02 - Structural Conditions | 02113 - Hull - cracking | 17 - Rectify deficiencies prior to departure | The construction and arrangement of a vessel must allow the safe operation of the vessel in accordance with the terms of its Certificate of Inspection giving consideration to provisions for a seaworthy hull. The following nonconformities were identified: - Keel guard on bow broken / exposing fastener holes in FRP - 1" diameter damage to FRP below waterline port side bow - 1" diameter damage to FRP below waterline port side approximately 10' from bow. - 1" diameter damage to FRP below waterline forward of port propeller.
2025-03-11 | 8090900 | Sector St Petersburg | 9994802 | IMO Number | HARMONY | Bulk Carrier | LIBERIA |  |  |  | 07 - Fire Safety | 07199 - Other (fire safety) | 17 - Rectify deficiencies prior to departure | In cargo ships, flat glass self-closing valves shall not permit release of fuel into the space. PSCO observed zip ties in 2 separate locations (steering, E-GEN) depressing the self closing valve. 17C 74SOLAS (20) II-2 4.2.2.5.5.2.2
2025-03-11 | 8090996 | Sector Delaware Bay | 591991 | Official Number (U.S.) | OCEAN EXPLORER | Passenger Ship | UNITED STATES |  |  |  | 11 - Life Saving Appliances | 11118 - Lifejackets incl. provision and disposition | 16 - Rectify deficiencies w/in 14 days | 12 adult life jackets had deteriorated or improper retro-reflective material. Replace with approved Type I retro-reflective material. 46 CFR 185.604
2025-03-11 | 8091718 | Marine Safety Detachment Peoria | 1020343 | Official Number (U.S.) | PAR-A-DICE | Passenger Ship | UNITED STATES |  |  |  | 07 - Fire Safety | 07109 - Fixed fire extinguishing installation | 17 - Rectify deficiencies prior to departure | The emergency generator room time delay did not function as designed. Replace/repair delay to function as required.
2025-03-11 | 8077435 | Sector Honolulu | 1299148 | Official Number (U.S.) | MANO KAI | Passenger Ship | UNITED STATES |  |  |  | 11 - Life Saving Appliances | 11132 - Maintenance and inspections | 705 - Other - as specified | The number of persons capacity must be marked or painted in clearly legible letters and numbers on each life float and buoyant apparatus. This number must: (1) Be the number of persons the device is equipped for; and (2) Not be greater than the number of persons the device is approved for as shown on its nameplate. Person capacity not marked or painted on apparatus. Mark or paint person capacity on the apparatus to the satisfaction of the attending Marine Inspector by March 28, 2025. 46 CFR 185.604(e)
2025-03-11 | 8091588 | Sector New York | 1061641 | Official Number (U.S.) | KENNY G | Towing Vessel | UNITED STATES |  |  |  | 04 - Emergency Systems | 04109 - Fire drills | 50 - Rectify deficiencies w/in 30 days | Records of drills and instruction must be maintained in the TVR, official logbook, or in accordance with the TSMS applicable to the vessel. Vessel had no record of previously conducted fire or man overboard drills. 46CFR 140.420(g)
2025-03-11 | 8081566 | Sector Upper Mississippi River | 1243137 | Official Number (U.S.) | PLAYIN HOOKY | Passenger Ship | UNITED STATES |  |  |  | 09 - Working and Living Conditions | 09112 - Medical Equipment | 50 - Rectify deficiencies w/in 30 days | Required first aid kit item IAW ISO 18813:2006(E) paragraph 4.12 as referenced by 46 CFR 184.710 (via 46 CFR 199.175(b)(10)) was expired; specifically analgesic medication.
2025-03-11 | 8077435 | Sector Honolulu | 1299148 | Official Number (U.S.) | MANO KAI | Passenger Ship | UNITED STATES |  |  |  | 11 - Life Saving Appliances | 11129 - Operational readiness of lifesaving appliances | 705 - Other - as specified | Each life float must be fitted with a lifeline, pendants, two paddles, a painter, and a light. Light missing. Provide a floating water light approved under approval series 161.010 or other standard specified by the Commandant. The floating water light must be attached around the body of the life float or buoyant apparatus by a 10 mm (3/8 inch) lanyard, resistant to deterioration from ultraviolet light, and at least 5.5 meters (18 feet) in length. Vessel route reduce to no more than 3 miles from shore until resolved to the satisfaction of the attending Marine Inspector. 46 CFR 180.175(d) and 46 CFR 180.175(f)(4)
2025-03-11 | 8091711 | Sector North Carolina | 9215880 | IMO Number | MAERSK NEWHAVEN | General Dry Cargo Ship | SINGAPORE |  | AMERICAN BUREAU OF SHIPPING | AMERICAN BUREAU OF SHIPPING | 10 - Safety of Navigation | 10113 - Automatic Identification System (AIS) | 40 - Rectify deficiencies prior to next US port after sailing foreign | SUBJECT TO THE PROVISIONS OF PARAGRAPH 4.1, SHIPS SHALL AUTOMATICALLY TRANSMIT THE FOLLOWING LONG-RANGE IDENTIFICATION AND TRACKING INFORMATION: THE IDENTITY OF THE SHIP; THE POSITION OF THE SHIP; AND THE DATE AND TIME OF THE POSITION PROVIDED. VESSEL REPORTS AIS IS NOT OPERATIONAL.
2025-03-11 | 8091891 | Sector Jacksonville | 632115 | Official Number (U.S.) | MRL 74 | Barge | UNITED STATES |  |  |  | 06 - Cargo Operations Including Equipment | 06199 - Other (cargo) | 16 - Rectify deficiencies w/in 14 days | Each hose assembly used for transferring oil or hazardous material must meet the following requirements: Each hose must be marked with one of the following:(1) The name of each product for which the hose may be used;(f) Each hose also must be marked with the following, except that the information required by paragraphs (f)(2) and (3) of this section need not be marked on the hose if it is recorded in the hose records of the vessel or facility, and the hose is marked to identify it with that information:(1) Maximum allowable working pressure;(2) Date of manufacture; and(3) Date of the latest test required by 33 CFR 156.170. 3 inch diameter hose was missing markings.
2025-03-11 | 8081574 | Sector Upper Mississippi River | 1239052 | Official Number (U.S.) | PLAYIN HOOKY II | Passenger Ship | UNITED STATES |  |  |  | 09 - Working and Living Conditions | 09112 - Medical Equipment | 50 - Rectify deficiencies w/in 30 days | Required first aid kit item IAW ISO 18813:2006(E) paragraph 4.12 as referenced by 46 CFR 184.710 (via 46 CFR 199.175(b)(10)) was expired; specifically analgesic medication.
2025-03-11 | 8092158 | Sector Corpus Christi | 526583 | Official Number (U.S.) | LA PESCA | Passenger Ship | UNITED STATES |  |  |  | 11 - Life Saving Appliances | 11132 - Maintenance and inspections | 16 - Rectify deficiencies w/in 14 days | Each battery used in lifesaving equipment except inflatable survival craft equipment, must be replaced during the annual inspection if the expiration date of the battery has passed. Waterlight batteries that required lithium batteries had incompatible batteries due to the manufacturers disclaimer on the external container. Replace waterlight batteries. 46 CFR 185.726(d)
2025-03-11 | 8091893 | Marine Safety Detachment Panama City | 998208 | Official Number (U.S.) | BEAR NECESSITIES | Passenger Ship | UNITED STATES |  |  |  | 05 - Radio Communications | 05111 - Satellite EPIRB 406MHz/1.6GHz | 705 - Other - as specified | The vessel must have a Cat I EPIRB properly installed to float free. The EPIRB hydro release is expired. The vessel is restricted to not more then 3NM from shore.
2025-03-11 | 8081577 | Sector Upper Mississippi River | 1043736 | Official Number (U.S.) | AQUA LIMO | Passenger Ship | UNITED STATES |  |  |  | 09 - Working and Living Conditions | 09112 - Medical Equipment | 50 - Rectify deficiencies w/in 30 days | Required first aid kit item IAW ISO 18813:2006(E) paragraph 4.12 as referenced by 46 CFR 184.710 (via 46 CFR 199.175(b)(10)) was expired; specifically analgesic medication.
2025-03-11 | 8091690 | Sector New Orleans | 9528392 | IMO Number | PS CAPRI | Tank Ship | MALTA | RINA | RINA | REGISTRO ITALIANO NAVALE | 15 - Safety Management Systems (ISM) | 15106 - Shipboard operations | 705 - Other - as specified | The safety management system should ensure: complience with mandatory rules and regulation. The operational nature of deficiency 01 provided objective evidence of the failure of implementation of ISM Code. Conduct an internal audit within 90 days.
2025-03-11 | 8090600 | Sector Mobile | 9231779 | IMO Number | MSC MEXICO V | General Dry Cargo Ship | LIBERIA | BUREAU VERITAS | BUREAU VERITAS | BUREAU VERITAS | 07 - Fire Safety | 07103 - Division - decks, bulkheads and penetrations | 17 - Rectify deficiencies prior to departure | The fire integrity of the divisions shall be maintained at openings and penetrations. PSCO observed unapproved installed electrical installation passing through an A-classed bulkhead, the installation does not meet the requirements for an A-classed boundary. 74solas(01)9.1.3
2025-03-11 | 8077435 | Sector Honolulu | 1299148 | Official Number (U.S.) | MANO KAI | Passenger Ship | UNITED STATES |  |  |  | 11 - Life Saving Appliances | 11127 - Buoyant apparatus | 705 - Other - as specified | Except as allowed by paragraph (e) of this section, each vessel certificated to operate on a limited coastwise route in warm water must be provided with life floats of an aggregate capacity that will accommodate at least 50% of the total number of persons permitted on board. Vessel primary life saving is a Jim Buoy apparatus rectangular with net platform. 1) Provide a life float in accordance with the regulation; 2) Request a special consideration in accordance with 46 CFR 175.5503; or 3) Permanently reduce the vessels COI route permitted to no more than 3 miles from shore. Vessel route reduce to no more than 3 miles from shore until resolved to the satisfaction of the attending Marine Inspector by March 28, 2024. 46 CFR 180.205(c)
2025-03-11 | 8090996 | Sector Delaware Bay | 591991 | Official Number (U.S.) | OCEAN EXPLORER | Passenger Ship | UNITED STATES |  |  |  | 05 - Radio Communications | 05199 - Other (radio communication) | 16 - Rectify deficiencies w/in 14 days | Master on board was unable to provide a valid FCC radio operator license. Provide valid operator license. 47 CFR 80.159(c)
2025-03-11 | 8091544 | OP location-Sector Honolulu Prevention Department- Wailuku | 1209721 | Official Number (U.S.) | DOUBLE SCOOP | Passenger Ship | UNITED STATES |  |  |  | 11 - Life Saving Appliances | 11116 - Distress flares | 701 - Prior to carriage of passengers/cargo | A vessel on an oceans, coastwise, or limited coastwise route must carry (1)Six hand red flare distress signals approved in accordance with § 160.021 in subchapter Q and(2)Six hand orange smoke distress signals approved in accordance with § 160.037 in subchapter Q of this chapter. (08) distress signals found expired. Requires renewal. 46 CFR 180.68(a)(1)(2)
2025-03-11 | 8091588 | Sector New York | 1061641 | Official Number (U.S.) | KENNY G | Towing Vessel | UNITED STATES |  |  |  | 07 - Fire Safety | 07110 - Fire fighting equipment and appliances | 15 - Rectify deficiencies by next port | The frame or support of any semi-portable fire extinguisher fitted with wheels must be welded or otherwise permanently attached to a steel bulkhead or deck to prevent it from rolling under heavy sea conditions. Vessel's semi-portable fire extinguisher was ratchet strapped to the deck. 46CFR 142.230(c)
2025-03-11 | 8089033 | Marine Safety Unit Port Arthur | 9747326 | IMO Number | PTI HUDSON | Tank Ship | HONG KONG |  | BUREAU VERITAS | BUREAU VERITAS | 06 - Cargo Operations Including Equipment | 06105 - Atmosphere testing instruments | 50 - Rectify deficiencies w/in 30 days | The conditions of the ship and its equipment shall be maintained to conform with the provisions of the Code. Fixed gas detection system not operating in accordance with manufacturers requirements, and has been repaired/modified without approval.
2025-03-11 | 8077435 | Sector Honolulu | 1299148 | Official Number (U.S.) | MANO KAI | Passenger Ship | UNITED STATES |  |  |  | 11 - Life Saving Appliances | 11129 - Operational readiness of lifesaving appliances | 705 - Other - as specified | Equipment specifications for life floats and buoyant apparatus. The equipment required for life floats and buoyant apparatus must meet the following specifications: each paddle must be of at least 1,220 millimeters (4 feet) in length, lashed to the life float to which it belongs and buoyant. Paddles were less than 4 feet in length. Replace with the correct length and be buoyant. Vessel route reduce to no more than 3 miles from shore until resolved to the satisfaction of the attending Marine Inspector by March 28, 2025. 46 CFR 180.175(f)(2)
2025-03-11 | 8090996 | Sector Delaware Bay | 591991 | Official Number (U.S.) | OCEAN EXPLORER | Passenger Ship | UNITED STATES |  |  |  | 05 - Radio Communications | 05111 - Satellite EPIRB 406MHz/1.6GHz | 16 - Rectify deficiencies w/in 14 days | Documentation could not be provided showing the EPIRB on board has been registered with NOAA. Provide documentation showing EPIRB registration. 46 CFR 184.502
2025-03-11 | 8081574 | Sector Upper Mississippi River | 1239052 | Official Number (U.S.) | PLAYIN HOOKY II | Passenger Ship | UNITED STATES |  |  |  | 09 - Working and Living Conditions | 09113 - Access/structure | 50 - Rectify deficiencies w/in 30 days | The construction and arrangement of a vessel must allow the safe operation of the vessel. Weakened deck plate where the inboard support for the forward starboard fixed sitting allows for excessive play in the mount and the fixed sit.
2025-03-11 | 8090996 | Sector Delaware Bay | 591991 | Official Number (U.S.) | OCEAN EXPLORER | Passenger Ship | UNITED STATES |  |  |  | 02 - Structural Conditions | 02108 - Electrical installations in general | 16 - Rectify deficiencies w/in 14 days | Dead-end wiring above the starboard main engine was left unsecured. Secure loose wiring properly or remove if not in use. 46 CFR 183.05-50(b)(1) "Old T"
2025-03-11 | 8092158 | Sector Corpus Christi | 526583 | Official Number (U.S.) | LA PESCA | Passenger Ship | UNITED STATES |  |  |  | 09 - Working and Living Conditions | 09114 - Sleeping room | 16 - Rectify deficiencies w/in 14 days | All mattresses must comply with U.S. Department of Commerce "standards for mattress Flammability FF 4-72.16, 16 CFR part 1632, subpart A and not contain polyurethane foam. Two foam mattresses were observed. Replace for fire-retardant mattresses to the satisfaction of Marine Inspector. 16 CFR 171.114(a)(2)
2025-03-11 | 8081745 | Sector St Petersburg | 1023461 | Official Number (U.S.) | DREAM CAT | Passenger Ship | UNITED STATES |  |  |  | 11 - Life Saving Appliances | 11132 - Maintenance and inspections | 16 - Rectify deficiencies w/in 14 days | Each item of lifesaving equipment determined by the marine inspector to not be in serviceable condition must be repaired or replaced. MI observed unserviceable retroreflective tape on 05 adult lifejackets. 46 CFR 176.808 (b)
2025-03-11 | 8091046 | Sector Jacksonville | 9991185 | IMO Number | POSEIDON HIGHWAY | Ro-Ro Cargo Ship | JAPAN |  | NIPPON KAIJI KYOKAI |  | 99 - Other | 99101 - Other (Safety in general) | 40 - Rectify deficiencies prior to next US port after sailing foreign | Aninspection survey plan for the Liquified Gas fuel containment system shall be developed and approved by Admin.
2025-03-11 | 8091046 | Sector Jacksonville | 9991185 | IMO Number | POSEIDON HIGHWAY | Ro-Ro Cargo Ship | JAPAN |  | NIPPON KAIJI KYOKAI |  | 99 - Other | 99101 - Other (Safety in general) | 40 - Rectify deficiencies prior to next US port after sailing foreign | The inspection and maintenance of electrical installation in explosion hazardous spaces shall be performed in accordance with a recognized standard. PSCO could no verify that the required crewmembers hold the documentary proof to conduct inspections and maintenance of explosion hazardous spaces/areas.
2025-03-11 | 8091046 | Sector Jacksonville | 9991185 | IMO Number | POSEIDON HIGHWAY | Ro-Ro Cargo Ship | JAPAN |  | NIPPON KAIJI KYOKAI |  | 99 - Other | 99101 - Other (Safety in general) | 40 - Rectify deficiencies prior to next US port after sailing foreign | Connections at the Bunkering Station Shall be of Dry Disconnect Type equipped with addditional safety dry break-away coupling/self sealing quick release. (Vessel is allow to use Flange-to- Flange during this bunkering ops).
2025-03-11 | 8092984 | Sector Charleston | 1282890 | Official Number (U.S.) | SKYPIRATE | Passenger Ship | UNITED STATES |  |  |  | 10 - Safety of Navigation | 10116 - Nautical publications | 16 - Rectify deficiencies w/in 14 days | As appropriate for the intended voyage, a vessel must carry adequate and up-to-date: U.S. Coast pilot and Coast Guard Light List. Extracts from the publications for the areas to be transited may be provided instead of the complete publication. 46 CFR 184.420(a)(2)&(3) Coast Pilot and Light List are out dated.
2025-03-11 | 8095262 | Marine Safety Detachment Panama City | 999753 | Official Number (U.S.) | TROPICAL WINDS | Passenger Ship | UNITED STATES |  |  |  | 07 - Fire Safety | 07106 - Fire detection and alarm system | 10 - Deficiency Rectified | The following spaces must be equipped with a fire detection and alarm system of an approved type, a space containing propulsion machinery and a space containing an internal combustion engine of more than 50 hp. The engine room was not fitted with an alarm system. Install alarm system in the engine room such that the actuation of the alarm results in both audible and visual alarms in all areas required by 46CFR181.405(c). 46CFR181.405(c) 46CFR181.450 46CFR175.110(c)
2025-03-11 | 8091433 | Sector Houston/Galveston | 9319480 | IMO Number | BOW ARCHITECT | Tank Ship | NORWAY |  | LLOYD'S REGISTER OF SHIPPING | LLOYD'S REGISTER OF SHIPPING | 06 - Cargo Operations Including Equipment | 06199 - Other (cargo) | 40 - Rectify deficiencies prior to next US port after sailing foreign | Each vessel vapor connection flange face must have a permanent stud projecting outward ... it must be located at the top of the flange face midway b/w bolt holes & in line w/ bolt hole pattern. PSCO observed 03 missing vapor studs on the port manifold. 46CFR39.2001(J)
2025-03-11 | 8090996 | Sector Delaware Bay | 591991 | Official Number (U.S.) | OCEAN EXPLORER | Passenger Ship | UNITED STATES |  |  |  | 01 - Certificates & Documentation | 01218 - Medical certificate | 16 - Rectify deficiencies w/in 14 days | Master on board was unable to provide a valid medical certificate. Provide valid medical certificate. 46 CFR 10.301(b)(2)
2025-03-11 | 8077435 | Sector Honolulu | 1299148 | Official Number (U.S.) | MANO KAI | Passenger Ship | UNITED STATES |  |  |  | 99 - Other | 99101 - Other (Safety in general) | 50 - Rectify deficiencies w/in 30 days | EAP education program: Each EAP education program must include at least the following elements: display and distribution of informational material; display and distribution of a community service hot-line telephone number for crewmember. Service hot-line numbers were not posted. Post service hot-line numbers on board vessel to the satisfaction of the attending Marine Inspector. 46 CFR 16.401(a)
2025-03-11 | 8090996 | Sector Delaware Bay | 591991 | Official Number (U.S.) | OCEAN EXPLORER | Passenger Ship | UNITED STATES |  |  |  | 13 - Propulsion and Auxiliary Machinery | 13102 - Auxiliary engine | 16 - Rectify deficiencies w/in 14 days | Vessels generator wet exhaust system is missing insulation at manifold and the exhaust piping prior to cooling water injection. Provide suitable insulation on required area. 46 CFR 177.10-5(b) "Old T"
2025-03-11 | 8083450 | Sector Virginia | 569489 | Official Number (U.S.) | M/V HUNTSMAN | Towing Vessel | UNITED STATES |  |  |  | 09 - Working and Living Conditions | 09198 - Other (crew and accommodation) | 16 - Rectify deficiencies w/in 14 days | The owner of a vessel subject to inspection under section 3301 shall- (1) ensure that such vessel is equipped with a vessel master key control system, manual or electronic, which provides controlled access to all copies of the vessel's master key of which access shall only be available to the individuals described in paragraph (2); (2) establish a list of all crew, identified by position, allowed to access and use the master key and maintain such list upon the vessel, within owner records and included in the vessel safety management system; (3) record in a log book information on all access and use of the vessel's master key, including- (A) dates and times of access; (B) the room or location accessed; and (C) the name and rank of the crew member that used the master key; and(4) make the list under paragraph (2) and the log book under paragraph (3) available upon request to any agent of the Federal Bureau of Investigation, any member of the Coast Guard, and any law enforcement officer performing official duties in the course and scope of an investigation. Vsl has no Master Key, identified crew, or logbook.
2025-03-11 | 8089001 | Sector New Orleans | 9424857 | IMO Number | THOR ACHIEVER | Bulk Carrier | SINGAPORE |  | BUREAU VERITAS | BUREAU VERITAS | 07 - Fire Safety | 07101 - Fire prevention structural integrity | 50 - Rectify deficiencies w/in 30 days | The purpose of this regulation is to maintain and monitor the effectiveness of the fire safety measures the ship is provided with for the purpose the following functional requirements shall be met: Fire protection systems are fire fighting systems and appliances shall be maintained ready for use; PSCO observed piping for the CO2 EDG degraded. 74 SOLAS(20)II-2/14.1.1
2025-03-11 | 8075228 | Marine Safety Unit Dutch Harbor | 9227601 | IMO Number | NO. 2 POHAH | Refrigerated Cargo Ship | PANAMA |  |  | PANAMA MARITIME AUTHORITY | 13 - Propulsion and Auxiliary Machinery | 13108 - Operation of machinery | 10 - Deficiency Rectified | EVERY SHALL BE PROVIDED WITH A MAIN STEERING GEAR AND AUXILIRARY STEERING GEAR TO THE SATISFACTION OF THE ADMINISTRATION. PSCO OBSERVED UNOPERABLE NO. 1 STEERING PUMP. 74 SOLAS Con. 2004 II-1,29.1
2025-03-11 | 8077435 | Sector Honolulu | 1299148 | Official Number (U.S.) | MANO KAI | Passenger Ship | UNITED STATES |  |  |  | 13 - Propulsion and Auxiliary Machinery | 13103 - Gauges, thermometers, etc | 16 - Rectify deficiencies w/in 14 days | Procedures for checking the proper operation of a flammable vapor detection system must be posted at the primary operating station. Flammable vapor detection system procedures for checking the proper operation not posted at the primary operating station. Post procedures to the satisfaction of the attending Marine Inspector. 46 CFR 182.480(b)
2025-03-11 | 8095262 | Marine Safety Detachment Panama City | 999753 | Official Number (U.S.) | TROPICAL WINDS | Passenger Ship | UNITED STATES |  |  |  | 13 - Propulsion and Auxiliary Machinery | 13102 - Auxiliary engine | 10 - Deficiency Rectified | For the purpose of flexibility only, flexible hose installed in lengths of not more than 760 millimeters (30 inches) and subject to pressures of not more than 35 kPa (5 psig), may meet the following requirements: Flexible hose designed for use with hose clamps may be installed with two clamps, at both ends of the hose; and USCG Type A1, A2, B1, or B2 flexible hose may be accepted. The fuel line from the fuel filter on the port generator did not have a hose clamp installed and the flexible hoses were not SAE J-1942 nor USCG Type A1, A2, B1, or B2 flexible hoses. Replace hoses and install hose clamps on hoses. 46 CFR 182.720(e)(3)(v)
2025-03-11 | 8092525 | Sector St Petersburg | FL9454ND | State Number | PARROTDISE EXPRESS II | Passenger Ship | UNITED STATES |  |  |  | 07 - Fire Safety | 07199 - Other (fire safety) | 16 - Rectify deficiencies w/in 14 days | Portable and semi-portable extinguishers must be inspected and maintained in accordance with NFPA 10. NFPA regulations require portable fire extinguishers be visually inspected monthly. MI observed the vessel had no records to indicate the portable fire extinguishers were being inspected per regulation. 46 CFR 176.810(b)(1)
2025-03-11 | 8091592 | Marine Safety Unit New Bedford | 9197430 | IMO Number | ATLANTIC EXPRESS | General Dry Cargo Ship | ANTIGUA AND BARBUDA |  | RINA | RINA | 11 - Life Saving Appliances | 11199 - Other (life saving) | 40 - Rectify deficiencies prior to next US port after sailing foreign | Before the ship leaves port and at all times during the voyage, all life-saving appliances shall be in working order and ready for immediate use. Limit switch on rescue boat davit is not operational.
2025-03-11 | 8092525 | Sector St Petersburg | FL9454ND | State Number | PARROTDISE EXPRESS II | Passenger Ship | UNITED STATES |  |  |  | 01 - Certificates & Documentation | CG001 - Certificate of Inspection (COI) | 16 - Rectify deficiencies w/in 14 days | At each initial and subsequent inspection for certification the owner or managing operator shall be prepared to test and make available for inspection all items in the ship's outfit. Vessel has an OCMI approved beaching plan. A copy of the beaching plan must be kept with the Certificate of Inspection (COI). MI observed the vessel did not have the beaching plan available. 46 CFR 176.816
2025-03-11 | 8091592 | Marine Safety Unit New Bedford | 9197430 | IMO Number | ATLANTIC EXPRESS | General Dry Cargo Ship | ANTIGUA AND BARBUDA |  | RINA | RINA | 07 - Fire Safety | 07105 - Fire doors/openings in fire-resisting divisions | 10 - Deficiency Rectified | Two means of escape shall be provided from a machinery control room located within a machinery space, at least one of which will provide continuous fire shelter to a safe position outside the machinery space. Wood blocks were observed preventing the emergency escape hatch from opening.
2025-03-11 | 8088660 | Marine Safety Unit Port Arthur | 9813058 | IMO Number | SAMC SWAN | Tank Ship | HONG KONG |  | AMERICAN BUREAU OF SHIPPING | AMERICAN BUREAU OF SHIPPING | 06 - Cargo Operations Including Equipment | 06105 - Atmosphere testing instruments | 40 - Rectify deficiencies prior to next US port after sailing foreign | Vessel's portable gas meters could not properly read span gas.
2025-03-11 | 8077435 | Sector Honolulu | 1299148 | Official Number (U.S.) | MANO KAI | Passenger Ship | UNITED STATES |  |  |  | 11 - Life Saving Appliances | 11112 - Launching arrangements for survival craft | 705 - Other - as specified | The float-free link required by § 180.130(a)(1) must be secured to the painter at one end and to the vessel on the other end. Float-free link not secured to the vessel or properly secured to the apparatus. Secure new float-free link to the vessel and apparatus. Vessel route reduce to no more than 3 miles from shore until resolved to the satisfaction of the attending Marine Inspector by March 28, 2024. 46 CFR 180.137(3)
2025-03-11 | 8092525 | Sector St Petersburg | FL9454ND | State Number | PARROTDISE EXPRESS II | Passenger Ship | UNITED STATES |  |  |  | 01 - Certificates & Documentation | CG001 - Certificate of Inspection (COI) | 701 - Prior to carriage of passengers/cargo | Your vessel must undergo an annual inspection within the 3 months before or after each anniversary date. Vessel is overdue for annual inspection. Anniversary inspection date for vessel is 21 November 2025. Vessel must have a satisfactory annual inspection completed prior to carriage of passengers. 46 CFR 176.500(b)(1) 701c
2025-03-11 | 8090364 | Sector Miami | 940873 | Official Number (U.S.) | MANATEE II | Passenger Ship | UNITED STATES |  |  |  | 14 - Pollution Prevention | 14402 - Sewage treatment plant | 17 - Rectify deficiencies prior to departure | A vessel with installed toilet facilities must have a marine sanitation device that complies with 33 CFR part 159. Sewage space has sewage on deck.
2025-03-11 | 8091891 | Sector Jacksonville | 632115 | Official Number (U.S.) | MRL 74 | Barge | UNITED STATES |  |  |  | 01 - Certificates & Documentation | 01199 - Other (certificates) | 16 - Rectify deficiencies w/in 14 days | Each vessel owner or operator subject to this part must ensure that copies of the following documents are carried on board the vessel and are made available to the Coast Guard upon request:(1) The approved Vessel Security Plan (VSP) and any approved revisions or amendments thereto, and a letter of approval from the Commanding Officer, Marine Safety Center (MSC). VSP was not on board the vessel.
2025-03-11 | 8091588 | Sector New York | 1061641 | Official Number (U.S.) | KENNY G | Towing Vessel | UNITED STATES |  |  |  | 01 - Certificates & Documentation | 01211 - Cert for personnel on survival craft & rescue boat | 15 - Rectify deficiencies by next port | There must be one person placed in charge of each survival craft to be used. The person in charge must—(1) Be a deck officer, able seaman, or certificated person. The OCMI, considering the nature of the voyage, the number of persons permitted on board, and the characteristics of the vessel, may permit persons practiced in the handling and operation of liferafts or inflatable buoyant apparatus to be placed in charge of liferafts or inflatable buoyant apparatus; and Vessel has no certified life boatmen as required by the COI. 46CFR 199.100(c)
2025-03-11 | 8092088 | Sector San Diego | 265231 | Official Number (U.S.) | PRONTO | Passenger Ship | UNITED STATES |  |  |  | 02 - Structural Conditions | 02199 - Other (Structural condition) | 16 - Rectify deficiencies w/in 14 days | Machinery and fuel tank spaces must be separated by boundaries that prevent the passage of vapors. The lazarette has a penetration to the engine room that is not vapor tight. Provide a proper seal to prevent the passage of vapors.
2025-03-11 | 8089033 | Marine Safety Unit Port Arthur | 9747326 | IMO Number | PTI HUDSON | Tank Ship | HONG KONG |  | BUREAU VERITAS | BUREAU VERITAS | 15 - Safety Management Systems (ISM) | 15109 - Maintenance of the ship and equipment | 15 - Rectify deficiencies by next port | In meeting these requirements, the company should ensure that appropriate corrective action is taken. Class was not notified of non-conformities. No mitigating procedures were in place to test atmosphere.
2025-03-11 | 8091588 | Sector New York | 1061641 | Official Number (U.S.) | KENNY G | Towing Vessel | UNITED STATES |  |  |  | 01 - Certificates & Documentation | CG001 - Certificate of Inspection (COI) | 701 - Prior to carriage of passengers/cargo | A Coast Guard Option inspected towing vessel must undergo an annual inspection within three (3) months before or after the COI anniversary date. The vessel was found to have not completed its annual inspection within the required periodicity. Vessel is retricted from commercial operations until completion of COI Inspection.
2025-03-11 | 8077435 | Sector Honolulu | 1299148 | Official Number (U.S.) | MANO KAI | Passenger Ship | UNITED STATES |  |  |  | 13 - Propulsion and Auxiliary Machinery | 13199 - Other (machinery) | 16 - Rectify deficiencies w/in 14 days | An operation and maintenance manual for the flammable vapor detection system must be kept onboard. No operation and maintenance manual for the flammable vapor detection was onboard. Place onboard the operation and maintenance manual for the flammable vapor detection to the satisfaction of the attending Marine Inspector. 46 CFR 182.480(h)
2025-03-11 | 8087895 | Sector New York | 1300848 | Official Number (U.S.) | BAY HOPPER | Passenger Ship | UNITED STATES |  |  |  | 02 - Structural Conditions | 02199 - Other (Structural condition) | 16 - Rectify deficiencies w/in 14 days | A PENETRATION IN A WATERTIGHT BULKHEAD MUST BE AS HIGH AND AS FAR INBOARD IN THE BULKHEAD AS PRACTICABLE, AND MADE WATERTIGHT. MI OBSERVED TWO OPEN PENTRATIONS IN PORT FOREPEAK.
2025-03-11 | 8077490 | Marine Safety Unit Dutch Harbor | 9126261 | IMO Number | JOCHOH | Refrigerated Cargo Ship | REPUBLIC OF KOREA | KOREAN REGISTER | NIPPON KAIJI KYOKAI | REPUBLIC OF KOREA | 07 - Fire Safety | 07106 - Fire detection and alarm system | 10 - Deficiency Rectified | 12MAR25: The fire detection system shall be so designated and detections so positioned as to detect rapidly the on set of fire on any part of those spaces and under normal operating of machinery. PSCO observed 02 smoke detectors inoperable above the fuel oil purifier and generator port side. 74 SOLAS (97) II-2/14.2. 10c.
2025-03-11 | 8091907 | Sector New York | 9718935 | IMO Number | CCNI ANDES | General Dry Cargo Ship | LIBERIA |  |  |  | 03 - Water/Weathertight Conditions | 03199 - Other (load lines) | 40 - Rectify deficiencies prior to next US port after sailing foreign | The ring, lines and letters shall be painted in white or yellow on a dark background or in black on a light ground. They shall also be permanently marked on the sides of the ships to the satisfaction of the Administration. The marks shall be planinly visible and, if necessary, special arrangements shall be made for the purpose. PSCO observed a white rectangle of vessel's port-side loadline in lieu of the "W" as required on Loadline Certificate issued by class. ICLL 8
2025-03-11 | 8087298 | Marine Safety Detachment Santa Barbara | 601845 | Official Number (U.S.) | CAPT T LE | Offshore | UNITED STATES |  |  |  | 13 - Propulsion and Auxiliary Machinery | 13104 - Bilge pumping arrangements | 16 - Rectify deficiencies w/in 14 days | A vessel must be provided with a satisfactory arrangement for draining any watertight compartment, other than small buoyancy compartments, under all practicable conditions. Fwd bilge suction piping after manifold was wasted. Replaced wasted piping and provide SAT test to the attending marine inspector.
2025-03-11 | 8090996 | Sector Delaware Bay | 591991 | Official Number (U.S.) | OCEAN EXPLORER | Passenger Ship | UNITED STATES |  |  |  | 13 - Propulsion and Auxiliary Machinery | 13199 - Other (machinery) | 16 - Rectify deficiencies w/in 14 days | Belt driven pump on port main engine did not have protective guard to protect from hazards. Provide a suitable guard around belt driven pump to protect personnel from rotating machinery. 46 CFR 177.960
2025-03-11 | 8092158 | Sector Corpus Christi | 526583 | Official Number (U.S.) | LA PESCA | Passenger Ship | UNITED STATES |  |  |  | 11 - Life Saving Appliances | 11118 - Lifejackets incl. provision and disposition | 16 - Rectify deficiencies w/in 14 days | Each life jacket must be marked with Type 1 retro reflective material approved in 46 CFR 164.018 or other standard specified by the Commandant. Child life jacket retro material was excessively worn. Refit with new retro material to the satisfaction of the Marine inspector. 46 CFR 185.604(h)
2025-03-11 | 8090364 | Sector Miami | 940873 | Official Number (U.S.) | MANATEE II | Passenger Ship | UNITED STATES |  |  |  | 13 - Propulsion and Auxiliary Machinery | 13104 - Bilge pumping arrangements | 50 - Rectify deficiencies w/in 30 days | A submersible electric bilge pump may be used as a power bilge pump provided that: (7) A positive shutoff valve is installed at the hull penetration. - Positive shut off valve for potable water tank space bilge pump has a broken valve. - No positive shut off valve installed for steering compartment submersible electric bilge pump
2025-03-11 | 8075228 | Marine Safety Unit Dutch Harbor | 9227601 | IMO Number | NO. 2 POHAH | Refrigerated Cargo Ship | PANAMA |  |  | PANAMA MARITIME AUTHORITY | 07 - Fire Safety | 07123 - Operation of Fire protection systems | 40 - Rectify deficiencies prior to next US port after sailing foreign | ERVERY OIL FUEL PIPE, WHICH, IF DAMAGED, WOULD ALLOW OIL TO ESCAPE FROM A STORAGE, SETTLING OR DAILY SERVICE TANK SITUATED ABOVE THE DOUBLE BOTTO, SHALL BE FITTED WITH A COCK OR VALVE DIRECTLY ON THE TANK CAOABLE OF BEING CLOSED FROM A SAFE POSITION OUTSIDE THE SPACE CONCERNED IN THE EVENT OF FIRE OCCURING. PSCO OBSERVED NO FUEL SHUT OFF VALVE ON TANK OPERATED OUTSIDE THE SPACE. 74 SOLAS 2001 II-2/15.5
2025-03-11 | 8091893 | Marine Safety Detachment Panama City | 998208 | Official Number (U.S.) | BEAR NECESSITIES | Passenger Ship | UNITED STATES |  |  |  | 13 - Propulsion and Auxiliary Machinery | 13104 - Bilge pumping arrangements | 50 - Rectify deficiencies w/in 30 days | All submersible electrical bilge pumps require the following: -auto-start capabilities when water reaches a certain level -be capable of manual control from the operating station -be provided with a visual indicator that the pump is running
2025-03-11 | 8090911 | Detached Duty Office Fort Myers | 1354753 | Official Number (U.S.) | SILVER KING | Passenger Ship | UNITED STATES |  |  |  | 01 - Certificates & Documentation | 01104 - Cargo Ship Safety Radio (including exemption) | 705 - Other - as specified | Every vessel subject to Part III of Title III of the Communications Act must have a detailed inspection of the radio installation by an FCC-licensed technician in accordance with § 80.59 once every five years. The FCC-licensed technician must use the latest FCC Information Bulletin, How to Conduct an Inspection of a Small Passenger Vessel. If the ship passes the inspection, the technician will issue a Communications Act Safety Radiotelephony Certificate. Vessel does not have an FCC Radiotelephony Safety Certificate. Provide evidence of FCC Radiotelephony Safety Certificate to the USCG. Vessel is restricted to <1000' from shore until rectified. 47CFR80.903
2025-03-11 | 8091634 | Sector Houston/Galveston | 9290074 | IMO Number | ONEGO EMS | General Dry Cargo Ship | ANTIGUA AND BARBUDA |  | NIPPON KAIJI KYOKAI | NIPPON KAIJI KYOKAI | 11 - Life Saving Appliances | 11110 - Stowage and provision of liferafts | 17 - Rectify deficiencies prior to departure | Each liferaft or group of liferafts shall be stowed with a float free arrangement complying with the requirements of paragraph 4.1.6 of the code so that each floats free and , if inflatable, inflates automatically when the ship sinks. PSCO observed 02 inproperrly installed painter lines, starboard side painter line was installed incorrectly and port side painter line was not connected.
2025-03-11 | 8087895 | Sector New York | 1300848 | Official Number (U.S.) | BAY HOPPER | Passenger Ship | UNITED STATES |  |  |  | 02 - Structural Conditions | 02108 - Electrical installations in general | 16 - Rectify deficiencies w/in 14 days | EACH SMALL BATTERY INSTALLATION MUST BE LOCATED IN A WELL VENTILATED SPACE AND PROTECTED FROM FALLING OBJECTS. MI OBSERVED STBD GENERATOR BATTERY COVER BROKEN.
2025-03-11 | 8091544 | OP location-Sector Honolulu Prevention Department- Wailuku | 1209721 | Official Number (U.S.) | DOUBLE SCOOP | Passenger Ship | UNITED STATES |  |  |  | 18 - Maritime Labour Convention (Not Applicable to PSC Exams conducted in the U.S.) | 18299 - Other (Conditions of employment) | 701 - Prior to carriage of passengers/cargo | The marine employer must have a sufficient number of alcohol testing devices readily accessible on board the vessel to determine the presence of alcohol in the system of each individual who was directly involved in the SMI. Alcohol swabs on board were expired. Requires replacement. 46 CFR 4.06-15
2025-03-11 | 8092984 | Sector Charleston | 1282890 | Official Number (U.S.) | SKYPIRATE | Passenger Ship | UNITED STATES |  |  |  | 13 - Propulsion and Auxiliary Machinery | 13104 - Bilge pumping arrangements | 16 - Rectify deficiencies w/in 14 days | A vessel must be provided with a satisfactory arrangement for draining any watertight compartment.46 CFR 182.500(a) The forward submersible electric bilge pump in the machinery space would not energize.
2025-03-11 | 8092020 | Marine Safety Unit Houma | 1267557 | Official Number (U.S.) | WEEKS 189 | Barge | UNITED STATES |  |  |  | 07 - Fire Safety | 07120 - Means of escape | 705 - Other - as specified | There shall be at least two means of escape where the crew is normally employed. The switchboard room fwd exit door is obstructed from fully opening, hitting a patch in the deck. 46 CFR 91.10-5(a)
2025-03-11 | 8091736 | Sector New York | 294423 | Official Number (U.S.) | LUCILLE | Passenger Ship | UNITED STATES |  |  |  | 07 - Fire Safety | 07120 - Means of escape | 16 - Rectify deficiencies w/in 14 days | All escape hatches and other emergency exits used as means of escape must be marked on both sides in clearly legible letters at least 50 millimeters (2 inches) high: “EMERGENCY EXIT, KEEP CLEAR”, unless such markings are deemed unnecessary by the cognizant OCMI.
2025-03-11 | 8091588 | Sector New York | 1061641 | Official Number (U.S.) | KENNY G | Towing Vessel | UNITED STATES |  |  |  | 05 - Radio Communications | 05112 - VHF EPIRB | 50 - Rectify deficiencies w/in 30 days | Each towing vessel operating on oceans, coastwise, limited coastwise, or beyond 3 nautical miles from shore upon the Great Lakes must carry a Category 1, 406 MHz satellite Emergency Position Indicating Radio Beacon (EPIRB) that meets the requirements of 47 CFR part 80. The owner or managing operator must maintain valid proof of registration. Vessel's EPIRB Registration was expired. 46CFR141.380
2025-03-11 | 8092215 | Marine Safety Detachment Panama City | 1334750 | Official Number (U.S.) | BIKKINI BOTTOM | Passenger Ship | UNITED STATES |  |  |  | 11 - Life Saving Appliances | 11117 - Lifebuoys incl. provision and disposition | 10 - Deficiency Rectified | At least one ring life buoy must be fitted with a lifeline. The one ring life buoy on the vessel was not fitted with a lifeline. Fit ring life buoy with a lifeline that meets the requirements of 46CFR180.70(c).
2025-03-11 | 8090911 | Detached Duty Office Fort Myers | 1354753 | Official Number (U.S.) | SILVER KING | Passenger Ship | UNITED STATES |  |  |  | 01 - Certificates & Documentation | CG001 - Certificate of Inspection (COI) | 705 - Other - as specified | The cognizant OCMI may require that a vessel and its equipment undergo any additional test or inspection deemed reasonable and necessary to determine that the vessel and its equipment are suitable for the service in which they are to be employed. Vessel is unable to complete the VHF Radio Digital Selective Calling (DSC) Test. Complete the VHF Radio Digital Selective Calling (DSC) Test IAW MSIB 20-20 to the satisfaction of the attending CG Marine Inspector. Vessel is restricted to <1000' from shore until rectified. 46CFR176.840
2025-03-11 | 8092132 | Sector Corpus Christi | 583548 | Official Number (U.S.) | DOLPHIN EXPRESS | Passenger Ship | UNITED STATES |  |  |  | 13 - Propulsion and Auxiliary Machinery | 13104 - Bilge pumping arrangements | 701 - Prior to carriage of passengers/cargo | All vessels shall be provided with a satisfactory arrangement for draining any watertight compartment. Bilge was not getting suction in 3 out of the 4 compartments tested. Rectify to satisfaction of attending marine inspector prior to carrying passengers. 46 CFR 182.25-1(a)
2025-03-11 | 8092984 | Sector Charleston | 1282890 | Official Number (U.S.) | SKYPIRATE | Passenger Ship | UNITED STATES |  |  |  | 07 - Fire Safety | 07199 - Other (fire safety) | 16 - Rectify deficiencies w/in 14 days | A vessel not required to have a power driven fire pump must have at least three 2.5 gallon buckets, with an attached lanyard, placed so as to be easily available during an emergency. 46 CFR 181.610 Fire buckets are 5 gallon capacity.
2025-03-11 | 8092047 | Sector Columbia River | 930379 | Official Number (U.S.) | HELLS CANYON ROSE | Passenger Ship | UNITED STATES |  |  |  | 18 - Maritime Labour Convention (Not Applicable to PSC Exams conducted in the U.S.) | 18299 - Other (Conditions of employment) | 16 - Rectify deficiencies w/in 14 days | The marine employer must have a sufficient number of alcohol testing devices readily accessible on board the vessel to determine the presence of alcohol in the system of each individual who was directly involved in the SMI. Vsl was missing DOT approved alcohol test equipment.
2025-03-11 | 8077435 | Sector Honolulu | 1299148 | Official Number (U.S.) | MANO KAI | Passenger Ship | UNITED STATES |  |  |  | 07 - Fire Safety | 07116 - Ventilation | 16 - Rectify deficiencies w/in 14 days | Exhaust blower switches must be located outside of any space required to be ventilated by this section and must be of the type interlocked with the starting switch and the ignition switch so that the blowers are started before the engine starter motor circuit, or the engine ignition is energized. A red warning sign at the switch must state that the blowers must be operated prior to starting the engines for the time sufficient to ensure at least one complete change of air in the space served. Exhaust blower switch located at the operating console is not interlocked with the starting switch and the ignition switch. Interlock the exhaust blower switch with starting switch and the ignition switch to the satisfaction of the attending Marine Inspector. 46 CFR 182.460(e)
2025-03-11 | 8090911 | Detached Duty Office Fort Myers | 1354753 | Official Number (U.S.) | SILVER KING | Passenger Ship | UNITED STATES |  |  |  | 01 - Certificates & Documentation | 01104 - Cargo Ship Safety Radio (including exemption) | 705 - Other - as specified | A vessel must comply with the applicable requirements for any radio, including the requirements for a station license and installation certificates to be issued by the Federal Communications Commission, as set forth in 47 CFR part 80. Vessel does not have an FCC station license. Provide evidence of an FCC station license to the USCG. Vessel is restricted to <1000' from shore until rectified. 46CFR184.502
2025-03-11 | 8090996 | Sector Delaware Bay | 591991 | Official Number (U.S.) | OCEAN EXPLORER | Passenger Ship | UNITED STATES |  |  |  | 01 - Certificates & Documentation | 01305 - Log-books/compulsory entries | 16 - Rectify deficiencies w/in 14 days | The owner of a vessel subject to inspection under Section 3301 shall record in a log book information on all access and use of the vessel's master key, including A)dates and times of access; B)the room or location accessed; and C)the name and rank of the crew member that used the master key. Vessel had no record log for master key control. Provide master key control as required. 46 USC 3106
2025-03-11 | 8095262 | Marine Safety Detachment Panama City | 999753 | Official Number (U.S.) | TROPICAL WINDS | Passenger Ship | UNITED STATES |  |  |  | 13 - Propulsion and Auxiliary Machinery | 13101 - Propulsion main engine | 10 - Deficiency Rectified | Where flexible nonmetallic hose is permitted for use in piping systems by this section, it must meet SAE J-1942 and must be complete with factory-assembled end fittings requiring no further adjustment of the fittings on the hose. The return fuel line to the cooler was missing part of the factory-assembled end fitting. Replace/repair hose. 46 CFR 182.720(e)
2025-03-11 | 8090996 | Sector Delaware Bay | 591991 | Official Number (U.S.) | OCEAN EXPLORER | Passenger Ship | UNITED STATES |  |  |  | 09 - Working and Living Conditions | 09203 - Lighting (Working spaces) | 16 - Rectify deficiencies w/in 14 days | Vessel did not have any portable lights located at operating station or the access to machinery space. Provide portable lights in required spaces. 46 CFR 183.430
2025-03-11 | 8092088 | Sector San Diego | 265231 | Official Number (U.S.) | PRONTO | Passenger Ship | UNITED STATES |  |  |  | 11 - Life Saving Appliances | 11118 - Lifejackets incl. provision and disposition | 50 - Rectify deficiencies w/in 30 days | Waterlights should be serviceable and batteries replaced annually if not marked with an expiration date. 03 Waterlight were inoperable with an unmarked batter. Provide serviceable waterlight and replace battery. Vessels passenger count is reduced by 03 until proof of new waterlight has been received by the local OCMI.
2025-03-11 | 8090018 | Sector Jacksonville | 9301990 | IMO Number | MSC ALDEBARAN III | General Dry Cargo Ship | LIBERIA |  | DNV | DNV | 07 - Fire Safety | 07126 - Oil accumulation in engine room | 17 - Rectify deficiencies prior to departure | Means shall be provided to control leaks of flammable liquids. PSCO found several areas where the accumulation of oil, oil-leaks, and oil-soaked lagging were present, including #3 and #4 generator drain, main engine fuel oil pump #1 and #5, main engine fuel oil return lines cylinder #5 and #6, sludge oil transfer pump and pipe, condensate S22 cofferdam sounding pipes and steam line return pipe. 74 SOLAS (20) CH-2.4/4.1.1
2025-03-11 | 8090011 | Sector Jacksonville | 9655169 | IMO Number | CERULEAN | General Dry Cargo Ship | LIBERIA |  | KOREAN REGISTER | KOREAN REGISTER | 11 - Life Saving Appliances | 11101 - Lifeboats | 17 - Rectify deficiencies prior to departure | All lifesaving appliances and arrangements shall comply with the applicable requirements of the code. PSCO observed only one operational battery on free fall lifeboat. 74 SOLAS (20) III/34 LSA 4.4.6.2
2025-03-11 | 8092088 | Sector San Diego | 265231 | Official Number (U.S.) | PRONTO | Passenger Ship | UNITED STATES |  |  |  | 02 - Structural Conditions | 02199 - Other (Structural condition) | 50 - Rectify deficiencies w/in 30 days | Vessels forward removable engine room hatch was damage. Send repairs to local OCMI once completed.
2025-03-11 | 8091736 | Sector New York | 294423 | Official Number (U.S.) | LUCILLE | Passenger Ship | UNITED STATES |  |  |  | 09 - Working and Living Conditions | 09209 - Electrical | 16 - Rectify deficiencies w/in 14 days | All electrical installations shall be to the satisfaction of the Officer in Charge, Marine Inspections. MI observed multiple dead end wires in bridge breaker panel.
2025-03-11 | 8091690 | Sector New Orleans | 9528392 | IMO Number | PS CAPRI | Tank Ship | MALTA | RINA | RINA | REGISTRO ITALIANO NAVALE | 14 - Pollution Prevention | 14101 - Control of discharge | 705 - Other - as specified | Subject to the provisions of regulation 4 of this annex and paragraph 2 of this regulation, any discharge into the sea of oil or oily mixtures from the cargo area of an oil tanker shall be prohibited. PSCO identified vessel used ODME to discharge fore peak ballast tank which was contaminated with hydraulic oil which did not originate in the cargo area. Provide corrective action report for SMS from company within 90 days. MARPOL 73/78 ANNEX I/34.1
2025-03-11 | 8077435 | Sector Honolulu | 1299148 | Official Number (U.S.) | MANO KAI | Passenger Ship | UNITED STATES |  |  |  | 05 - Radio Communications | 05116 - Operation/maintenance | 16 - Rectify deficiencies w/in 14 days | A vessel must comply with the applicable requirements for any radio and Electronic Position Indicating Radiobeacon (EPIRB) installations, including the requirements for a station license and installation certificates to be issued by the Federal Communications Commission, as set forth in 47 CFR part 80. Safety Radiotelephony Certificate expired. Provide a valid Safety Radiotelephony Certificate to the satisfaction of the attending Marine Inspector. 46 CFR 184.502
2025-03-11 | 8092389 | Sector Puget Sound | 1276441 | Official Number (U.S.) | ISLAND EXPLORER 5 | Passenger Ship | UNITED STATES |  |  |  | 03 - Water/Weathertight Conditions | 03109 - Machinery space openings | 701 - Prior to carriage of passengers/cargo | PSS shaft seal rubber bellows is delaminating at the manufacturer installed reducer where attached to the shaft log both port and starboard. Repair IAW OEM standards or replace with new bellows.
2025-03-11 | 8092132 | Sector Corpus Christi | 583548 | Official Number (U.S.) | DOLPHIN EXPRESS | Passenger Ship | UNITED STATES |  |  |  | 07 - Fire Safety | 07113 - Fire pumps and its pipes | 16 - Rectify deficiencies w/in 14 days | The minimum capacity of the power fire pump shall be 50 gallons per minute at a pressure of not less than 60 pounds per square inch at the pump outlet. The pump outlet shall be fitted with a pressure gage. The gauge on the fire pump showed 40 pounds per square inch. Rectify to the satisfaction of the attending marine inspector. 46 CFR 181.10-1(a)
2025-03-11 | 8091690 | Sector New Orleans | 9528392 | IMO Number | PS CAPRI | Tank Ship | MALTA | RINA | RINA | REGISTRO ITALIANO NAVALE | 14 - Pollution Prevention | 14104 - Oil filtering equipment | 705 - Other - as specified | It shall be provided with arrangements to ensure that any discharge of oily mixtures is automatically stopped when the oil content of the effluent exceeds 15 ppm. PSCO observed OWS system unable to measure oil content of effluent due to lack of oil content meter. All oily water is to be retained onboard until the reinstallation of the oil content meter. MARPOL 73/78 ANNEX I / 14.7
2025-03-11 | 8092151 | Marine Safety Unit Morgan City | 562533 | Official Number (U.S.) | CAPT SCOTT GUIDRY | Towing Vessel | UNITED STATES |  |  |  | 13 - Propulsion and Auxiliary Machinery | 13101 - Propulsion main engine | 17 - Rectify deficiencies prior to departure | Machinery and electrical systems must be designed and maintained to provide for safe operation of the towing vessel and safety of persons onboard under normal and emergency conditions. While transiting the vsl suffered a separation of the redgear and shaft.
2025-03-11 | 8090996 | Sector Delaware Bay | 591991 | Official Number (U.S.) | OCEAN EXPLORER | Passenger Ship | UNITED STATES |  |  |  | 11 - Life Saving Appliances | 11118 - Lifejackets incl. provision and disposition | 16 - Rectify deficiencies w/in 14 days | 03 life jacket lights were inoperable. Replace inoperable lights with approved life jacket lights. 46 CFR 180.75
2025-03-11 | 8077435 | Sector Honolulu | 1299148 | Official Number (U.S.) | MANO KAI | Passenger Ship | UNITED STATES |  |  |  | 09 - Working and Living Conditions | 09209 - Electrical | 16 - Rectify deficiencies w/in 14 days | Fuses must be of the cartridge type only and be listed by Underwriters Laboratories or another independent laboratory recognized by the Commandant. There is one automotive blade type fuse under the operating console for the NEMA electronics. The Blue Seas ML-RBS remote battery switches have one automotive blade type fuse in the port electrical space and two automotive blade type fuses in the starboard electrical space. Replace with a UL cartridge type fuse of the same ampere rating to the satisfaction of the attending Marine Inspector. 46 CFR 183.380(i)
2025-03-11 | 8092215 | Marine Safety Detachment Panama City | 1334750 | Official Number (U.S.) | BIKKINI BOTTOM | Passenger Ship | UNITED STATES |  |  |  | 04 - Emergency Systems | 04113 - Water level indicator | 10 - Deficiency Rectified | On a vessel of at least 7.9 meters (26 feet) in length, a visual and audible alarm must be provided at the operating station to indicate a high water level in a space with a through-hull fitting below the deepest load waterline. The starboard hull, which has a through-hull fitting, was not fitted with a high water alarm. Install a high water alarm for the starboard hull.
2025-03-11 | 8090911 | Detached Duty Office Fort Myers | 1354753 | Official Number (U.S.) | SILVER KING | Passenger Ship | UNITED STATES |  |  |  | 01 - Certificates & Documentation | 01104 - Cargo Ship Safety Radio (including exemption) | 705 - Other - as specified | A vessel must comply with the applicable requirements for Electronic Position Indicating Radiobeacon (EPIRB) installations, including the requirements for a station license and installation certificates to be issued by the Federal Communications Commission, as set forth in 47 CFR part 80. EPIRB is registered with NOAA. Provide evidence of EPIRB NOAA registration to the USCG. Vessel is redistricted to <1 NM from shore until rectified. 46CFR184.502
2025-03-11 | 8092051 | Sector Virginia | 9364992 | IMO Number | CMA CGM ORFEO | General Dry Cargo Ship | GERMANY |  |  |  | 04 - Emergency Systems | 04103 - Emergency, lighting, batteries and switches | 10 - Deficiency Rectified | A main electric lighting system which shall provide illumination throughout those parts of the ship normally accessible to and used by passengers or crew shall be supplied from the main source of electrical power. PSCO observed two non-operational lightbulbs; one on the starboard "A" deck and one on the starboard "D" deck, that were associated with the emergency lighting system.- 74SOLAS04 II-1/41.1.2
2025-03-11 | 8077435 | Sector Honolulu | 1299148 | Official Number (U.S.) | MANO KAI | Passenger Ship | UNITED STATES |  |  |  | 11 - Life Saving Appliances | 11112 - Launching arrangements for survival craft | 705 - Other - as specified | The float-free link required by § 180.130(a)(1) must be certified to meet § 160.073 in subchapter Q of this chapter, or other standard specified by the Commandant. The float-free link was not certified. Replace with a Certified float-free link meeting § 160.073 in subchapter Q of this chapter. Vessel route reduce to no more than 3 miles from shore until resolved to the satisfaction of the attending Marine Inspector by March 28, 2024. 46 CFR 180.137(b)(1)
2025-03-11 | 8077435 | Sector Honolulu | 1299148 | Official Number (U.S.) | MANO KAI | Passenger Ship | UNITED STATES |  |  |  | 10 - Safety of Navigation | 10116 - Nautical publications | 16 - Rectify deficiencies w/in 14 days | As appropriate for the intended voyage, a vessel must carry adequate and up-to-date: (1) Charts of large enough scale to make safe navigation possible; (2) U.S. Coast Pilot or similar publication; (3) Coast Guard Light List; (4) Tide tables; and (5) Current tables, or a river current publication issued by the U.S. Army Corps of Engineers or a river authority. Extracts from the publications listed above for the areas to be transited may be provided instead of the complete publication. U.S. Coast Pilot, Coast Guard Light List were not current editions. Also, the tide tables were not onboard. Provide the required publications.As appropriate for the intended voyage, a vessel must carry adequate and up-to-date: (1) Charts of large enough scale to make safe navigation possible; (2) U.S. Coast Pilot or similar publication; (3) Coast Guard Light List; (4) Tide tables; and (5) Current tables, or a river current publication issued by the U.S. Army Corps of Engineers or a river authority. Extracts from the publications listed above for the areas to be transited may be provided instead of the complete publication. U.S. Coast Pilot, Coast Guard Light List were not current editions. Also, the tide tables were not onboard. Provide the required publications. 46 CFR 184.420
2025-03-11 | 8091891 | Sector Jacksonville | 632115 | Official Number (U.S.) | MRL 74 | Barge | UNITED STATES |  |  |  | 01 - Certificates & Documentation | 01199 - Other (certificates) | 16 - Rectify deficiencies w/in 14 days | The requirements and procedures each COFR Operator (as defined in § 138.30(b)) must use to establish and maintain the evidence of financial responsibility required by the OPA 90 and CERCLA (both defined in § 138.30), and to obtain Certificates of Financial Responsibility (COFR). COFR was found expired.
2025-03-11 | 8077435 | Sector Honolulu | 1299148 | Official Number (U.S.) | MANO KAI | Passenger Ship | UNITED STATES |  |  |  | 99 - Other | 99101 - Other (Safety in general) | 16 - Rectify deficiencies w/in 14 days | EAP education program: Each EAP education program must include at least the following elements: display and distribution of the employer's policy regarding drug and alcohol use in the workplace. Company’s drug policy was not onboard vessel. Place a signed copy of the company’s drug policy on board vessel to the satisfaction of the attending Marine Inspector.
2025-03-11 | 8090911 | Detached Duty Office Fort Myers | 1354753 | Official Number (U.S.) | SILVER KING | Passenger Ship | UNITED STATES |  |  |  | 10 - Safety of Navigation | 10111 - Charts | 16 - Rectify deficiencies w/in 14 days | As appropriate for the intended voyage, a vessel must carry adequate and up-to-date: Charts of large enough scale to make safe navigation possible. Navigation chart does not indicate last date of correction. Provide to date navigation chart to the USCG. 46CFR184.420
2025-03-11 | 8090911 | Detached Duty Office Fort Myers | 1354753 | Official Number (U.S.) | SILVER KING | Passenger Ship | UNITED STATES |  |  |  | 11 - Life Saving Appliances | 11118 - Lifejackets incl. provision and disposition | 16 - Rectify deficiencies w/in 14 days | Placards containing instructions for donning and use of the life jackets aboard the vessel must be posted in conspicuous places that are regularly accessible and visible to the crew and passengers. Vessel does not have a life jacket donning instruction placard. Install a life jacket donning instruction placard. 46CFR185.516
2025-03-11 | 8090911 | Detached Duty Office Fort Myers | 1354753 | Official Number (U.S.) | SILVER KING | Passenger Ship | UNITED STATES |  |  |  | 11 - Life Saving Appliances | 11117 - Lifebuoys incl. provision and disposition | 16 - Rectify deficiencies w/in 14 days | Each ring life buoy with a floating waterlight must have a lanyard of at least 910 millimeters (3 feet) in length, but not more than 1,830 millimeters (6 feet), securing the waterlight around the body of the ring life buoy.(3) Each floating waterlight installed after March 11, 1997, on a vessel carrying only one ring buoy, must be attached to the lanyard with a corrosion-resistant clip. The clip must have a strength of at least 22.7 kilograms (50 pounds), and allow the waterlight to be quickly disconnected from the ring life buoy. Ring life buoy does not have a corrosion resistant clip. Install a corrosion resistant clip. 46CFR180.70(d)
2025-03-11 | 8090911 | Detached Duty Office Fort Myers | 1354753 | Official Number (U.S.) | SILVER KING | Passenger Ship | UNITED STATES |  |  |  | 11 - Life Saving Appliances | 11130 - Evaluation, testing and approval | 50 - Rectify deficiencies w/in 30 days | An OCMI acceptable rescue boat is required or the vessel must be sufficiently maneuverable, arranged, and equipped to allow the crew to retrieve a helpless person from the water (approximate freeboard of less than 2 feet), with the recovery capable of being observed from the operating station. The vessel freeboard is approximately 36". Vessel does not have a rescue boat, or approved rescue platform. IAW MPS-WI-SECSP(spi)-14, submit a rescue platform fabrication plan to the CG Marine Inspector. Fabricate and install approved rescue platform as an alternative to a rescue boat. Update the vessel emergency instructions to include procedures for use of the rescue platform. 46CFR180.210
2025-03-11 | 8090911 | Detached Duty Office Fort Myers | 1354753 | Official Number (U.S.) | SILVER KING | Passenger Ship | UNITED STATES |  |  |  | 13 - Propulsion and Auxiliary Machinery | 13199 - Other (machinery) | 16 - Rectify deficiencies w/in 14 days | Remote fuel shutoff stations must be marked in clearly legible letters at least 25 millimeters (1 inch) high indicating purpose of the valve and direction of operation. The location of the fuel shut off valves are not properly labeled. Properly label the locations of the fuel shut off valves. 46CFR185.608
2025-03-11 | 8081745 | Sector St Petersburg | 1023461 | Official Number (U.S.) | DREAM CAT | Passenger Ship | UNITED STATES |  |  |  | 01 - Certificates & Documentation | CG001 - Certificate of Inspection (COI) | 16 - Rectify deficiencies w/in 14 days | The Certification of Inspection and Stability Letter shall, in general, be posted under glass or other suitable transparent material in the pilothouse of the vessel. MI observed neither documents posted on the vessel despite suitable locations available. 46CFR176.01-40 "Old" T 46CFR185.12-1 "Old" T
2025-03-11 | 8090299 | Sector Honolulu | 1230570 | Official Number (U.S.) | SEMISUB ONE | Passenger Ship | UNITED STATES |  |  |  | 02 - Structural Conditions | 02199 - Other (Structural condition) | 701 - Prior to carriage of passengers/cargo | The owner or managing operator shall make a vessel available for drydock examinations. The vessel has not completed its drydock inspection and has re-entered the water. The vessel will need to complete a drydock prior to carrying passengers. 46CFR176.600(a)
2025-03-11 | 8092020 | Marine Safety Unit Houma | 1267557 | Official Number (U.S.) | WEEKS 189 | Barge | UNITED STATES |  |  |  | 07 - Fire Safety | 07113 - Fire pumps and its pipes | 705 - Other - as specified | The fire main system must be operated and the pressure checked. There is a hole in the fire main between the first overboard flange and the first elbow before the pressure gage.
2025-03-11 | 8081745 | Sector St Petersburg | 1023461 | Official Number (U.S.) | DREAM CAT | Passenger Ship | UNITED STATES |  |  |  | 09 - Working and Living Conditions | 09217 - Warning notices | 16 - Rectify deficiencies w/in 14 days | A visual indicator must be provided at the operating station to indicate when any automatic bilge pump is operating. MI observed no visual indication that port nor STBD bilge pumps were operating. 46CFR182.530(c)
2025-03-11 | 8081745 | Sector St Petersburg | 1023461 | Official Number (U.S.) | DREAM CAT | Passenger Ship | UNITED STATES |  |  |  | 02 - Structural Conditions | 02199 - Other (Structural condition) | 16 - Rectify deficiencies w/in 14 days | An inspection for renewal of a certificate of inspection shall include an inspection of the structure. MI observed crack in canopy weld located STBD side aft corner of the vessel where vertical meets horizontal support. 46CFR176.05-10 "Old" T
2025-03-11 | 8081745 | Sector St Petersburg | 1023461 | Official Number (U.S.) | DREAM CAT | Passenger Ship | UNITED STATES |  |  |  | 99 - Other | 99101 - Other (Safety in general) | 16 - Rectify deficiencies w/in 14 days | The master and crew of a vessel will have mounted at the operating station, emergency instructions containing the actions to be taken in the event of fire, heavy weather, or man overboard conditions. MI observed no emergency instructions posted. 46CFR185.510(a)
2025-03-11 | 8081745 | Sector St Petersburg | 1023461 | Official Number (U.S.) | DREAM CAT | Passenger Ship | UNITED STATES |  |  |  | 01 - Certificates & Documentation | 01305 - Log-books/compulsory entries | 16 - Rectify deficiencies w/in 14 days | The EPIRB test required by paragraph (a) shall be logged or otherwise documented, as applicable. MI observed vessel unable to provide proof of EPIRB testing. 46 CFR 185.728 (c)
2025-03-11 | 8081745 | Sector St Petersburg | 1023461 | Official Number (U.S.) | DREAM CAT | Passenger Ship | UNITED STATES |  |  |  | 07 - Fire Safety | 07108 - Ready availability of fire fighting equipment | 16 - Rectify deficiencies w/in 14 days | Portable fire extinguishers must be located so that they are clearly visible and readily accessible from the space being protected. The installation and location must be to the satisfaction of the Officer in Charge, Marine Inspection. MI observed 2/4 portable fire extinguishers without suitable mounting platforms. 46 CFR 181.520
2025-03-11 | 8081566 | Sector Upper Mississippi River | 1243137 | Official Number (U.S.) | PLAYIN HOOKY | Passenger Ship | UNITED STATES |  |  |  | 01 - Certificates & Documentation | 01310 - Signs, indications | 50 - Rectify deficiencies w/in 30 days | Machinery, equipment, materials, and arrangements not covered by standards in this subchapter may be inspected in accordance with standards acceptable to the cognizant OCMI as good marine practice. Vessel equipped with 4 bilge pumps. Each pump switch (manual & automatic) also serves as the visual high level indicator. Switches are aligned together at the operator's station with no label to indicate the association between a switch and its bilge location.
2025-03-11 | 8083450 | Sector Virginia | 569489 | Official Number (U.S.) | M/V HUNTSMAN | Towing Vessel | UNITED STATES |  |  |  | 09 - Working and Living Conditions | 09198 - Other (crew and accommodation) | 16 - Rectify deficiencies w/in 14 days | Each crew berthing area shall be equipped with information regarding A) vessel owner or company policies prohibiting sexual assault and sexual harassment, retaliation, and drug and alcohol usage; and (B) procedures and resources to report crimes, including sexual assault and sexual harassment. Vsl does not have required information posted.
2025-03-11 | 8091635 | Sector Delaware Bay | 9038323 | IMO Number | AUTUMN STREAM | Refrigerated Cargo Ship | BAHAMAS, THE |  |  |  | 10 - Safety of Navigation | 10103 - Radar | 40 - Rectify deficiencies prior to next US port after sailing foreign | Each vessel of 10,000 gross tons or more must have, in addition too the radar system under 164.35(a), a second marine radar system that operates independently of the first. PSCO received report that vessel has a non-operable X-Band Radar that was unable to be repaired while in port. 33 CFR 164.37(a) 40ac
2025-03-11 | 8077435 | Sector Honolulu | 1299148 | Official Number (U.S.) | MANO KAI | Passenger Ship | UNITED STATES |  |  |  | 13 - Propulsion and Auxiliary Machinery | 13199 - Other (machinery) | 16 - Rectify deficiencies w/in 14 days | Nonmetallic piping must not be used in gasoline or diesel fuel systems. However, these parts are needed to comply with EPA emissions requirements for gasoline fuel systems, as such we find the use of these components to be acceptable provided, they are certified by the EPA. Starboard fuel fill cap was not part of the Perko deck fill, part number 0661G00CHREPA and EPA certified. Provide the correct Perko certified EPA fill cap to the satisfaction of the attending Marine Inspector. 46 CFR 182.720(c)
2025-03-11 | 8090018 | Sector Jacksonville | 9301990 | IMO Number | MSC ALDEBARAN III | General Dry Cargo Ship | LIBERIA |  | DNV | DNV | 13 - Propulsion and Auxiliary Machinery | 13199 - Other (machinery) | 16 - Rectify deficiencies w/in 14 days | At least teo independent means shall be provided for communicating ordes from the navigation bridge to the position in the machinery space one shall be in an engine room telegraph which provides visual indication. PSCO found engine order telegraph on bridge is not operational. 74 SOLAS (20) CH-II/1/37.1
2025-03-11 | 8077435 | Sector Honolulu | 1299148 | Official Number (U.S.) | MANO KAI | Passenger Ship | UNITED STATES |  |  |  | 99 - Other | 99101 - Other (Safety in general) | 705 - Other - as specified | No marine employer may engage or employ any individual to serve as a crewmember unless the individual passes a chemical test for dangerous drugs for that employer. Snorkel guides are employed as crew and preform safety sensitive duties, but no proof of pre-employment test or enrollment a random testing program could be provided. Snorkel guides to provide satisfactory evidence that they have: 1) Passed a chemical test for dangerous drugs, required by this part, within the previous six months with no subsequent positive drug tests during the remainder of the six-month period; (2) During the previous 185 days been subject to a random testing program required by § 16.230 for at least 60 days and did not fail or refuse to participate in a chemical test for dangerous drugs required by this part; 3) Enroll them in company drug program and provide a pre-employment test result; or 4) Provide satisfactory evidence that they are enrolled in a random drug program administered by a disinterested third party and provide a pre-employment test result, to the satisfaction of the attending Marine Inspector by March 19 2025. 46 CFR 16.210
2025-03-11 | 8090996 | Sector Delaware Bay | 591991 | Official Number (U.S.) | OCEAN EXPLORER | Passenger Ship | UNITED STATES |  |  |  | 10 - Safety of Navigation | 10111 - Charts | 16 - Rectify deficiencies w/in 14 days | Vessel did not have up-to-date charts on board. Provide proof of updated or corrected charts. 46 CFR 184.420(a)(1)
2025-03-11 | 8089413 | Marine Safety Unit Houma | 1245534 | Official Number (U.S.) | LARRY T RIGDON | Offshore | UNITED STATES |  |  |  | 09 - Working and Living Conditions | 09209 - Electrical | 50 - Rectify deficiencies w/in 30 days | Saftey of crew from electrical hazards shall be ensured. Open wires in bow thruster room.
2025-03-11 | 8092125 | Sector San Diego | 252419 | Official Number (U.S.) | SOUTHERN CAL | Passenger Ship | UNITED STATES |  |  |  | 02 - Structural Conditions | 02111 - Beams, frames, floors-corrosion | 50 - Rectify deficiencies w/in 30 days | Observed three deck beams were separated from the deck inside lazarette on the portside. Provide repair proposal for approval.
2025-03-11 | 8092125 | Sector San Diego | 252419 | Official Number (U.S.) | SOUTHERN CAL | Passenger Ship | UNITED STATES |  |  |  | 13 - Propulsion and Auxiliary Machinery | 13101 - Propulsion main engine | 50 - Rectify deficiencies w/in 30 days | Pinhole leak found in the main wet exhaust pipe. Submit repair proposal for approval.
2025-03-11 | 8112452 | Sector Lake Michigan | 202859 | Official Number (U.S.) | ST MARYS CHALLENGER | Barge | UNITED STATES |  |  |  | 02 - Structural Conditions | 02114 - Bulkhead -corrosion | 705 - Other - as specified | A cement patch was found on the forward starboard bulkhead of the #1 ballast tank visible from the pump roomcement. Complete permanent repair prior to approval of drydock extension.
2025-03-12 | 8092732 | Sector San Francisco | 901125 | Official Number (U.S.) | CAPE HORN | Ro-Ro Cargo Ship | UNITED STATES |  |  |  | 09 - Working and Living Conditions | 09198 - Other (crew and accommodation) | 17 - Rectify deficiencies prior to departure | In General.-A vessel engaged in commercial service that does not carry passengers, shall maintain a video surveillance system. (b) Applicability.-The requirements in this section shall apply to- (1) documented vessels with overnight accommodations for at least 10 individuals on board that are- (A) on a voyage of at least 600 miles and crosses seaward of the Boundary Line; or (B) at least 24 meters (79 feet) in overall length and required to have a load line (c) Placement of Video and Audio Surveillance Equipment.-(1) In general.-The owner of a vessel to which this section applies shall install video and audio surveillance equipment aboard the vessel not later than 2 years after enactment of the Don Young Coast Guard Authorization Act of 2022, or during the next scheduled drydock, whichever is later. Vessel completed drydocking in November of 2024 making the applicable installation date 23 December 2024. 46 U.S. Code 4901
2025-03-12 | 8091638 | Sector San Juan | 1222191 | Official Number (U.S.) | CAYO BLANCO | Passenger Ship | UNITED STATES |  |  |  | 07 - Fire Safety | 07115 - Fire-dampers | 17 - Rectify deficiencies prior to departure | A fire damper must close against the draft in the duct. Both port & starboard engine room entrance fire ventilation dampers, and portside main deck fire dampers were found not closing properly, leaving open gaps. This deficiency was issued as code 17 (prior to departure), but was corrected on the spot, and prior finishing the exam (10C).
2025-03-12 | 8089935 | Sector Virginia | 545126 | Official Number (U.S.) | GOPHER STATE | General Dry Cargo Ship | UNITED STATES |  |  |  | 09 - Working and Living Conditions | 09110 - Electrical devices | 50 - Rectify deficiencies w/in 30 days | All electrical apparatus shall be so constructed and so installed that danger of injury in ordinary handling shall not exist. MI found data cable incorrectly installed, hanging from the overhead and routed from office space to unlicensed crew passageway. 74SOLAS(60)II/(a)(i)(1)
2025-03-12 | 8089935 | Sector Virginia | 545126 | Official Number (U.S.) | GOPHER STATE | General Dry Cargo Ship | UNITED STATES |  |  |  | 13 - Propulsion and Auxiliary Machinery | 13199 - Other (machinery) | 50 - Rectify deficiencies w/in 30 days | The condition of the ship and its equipment shall be maintained to conform with the provisions of the present regulations to ensure that the ship in all respects will remain fit to proceed to sea without danger to the ship or persons on board. The aft peak ballast pipe port side of the aft engine room, lower level is holed. 74SOLAS(20) I/11(a)
2025-03-12 | 8089935 | Sector Virginia | 545126 | Official Number (U.S.) | GOPHER STATE | General Dry Cargo Ship | UNITED STATES |  |  |  | 03 - Water/Weathertight Conditions | 03110 - Manholes/flush scuttles | 50 - Rectify deficiencies w/in 30 days | Scuppers leading from superstructures or deck houses not fitted with doors complying with the requirements of reg 12 shall be led overboard. MI observed scupper on main deck outside deck house blocked with wooden plug and debris. ICLL I/22.4
2025-03-12 | 8091979 | Sector Southeast Alaska | 1294152 | Official Number (U.S.) | GEORGE RYAN | Passenger Ship | UNITED STATES |  |  |  | 13 - Propulsion and Auxiliary Machinery | 13101 - Propulsion main engine | 701 - Prior to carriage of passengers/cargo | Repairs or alterations to the hull, machinery, or equipment that affect the safety of the vessel must not be made without the approval of the cognizant OCMI, except during an emergency. The owner or managing operator shall submit drawings, sketches, or written specifications describing the details of any proposed alterations to the cognizant OCMI. Proposed alterations must be approved by the OCMI before work is started. Vessel replacing main engines. Request specifications of new engines. Sea trial required after install and prior to taking on passengers. 46 CFR 176.700
2025-03-12 | 8089935 | Sector Virginia | 545126 | Official Number (U.S.) | GOPHER STATE | General Dry Cargo Ship | UNITED STATES |  |  |  | 09 - Working and Living Conditions | 09198 - Other (crew and accommodation) | 50 - Rectify deficiencies w/in 30 days | A merchant vessel of the United States, the construction of which began after March 4, 1915, each crew berthing area shall be equipped with information regarding- procedures and resources to report crimes, including sexual assault and sexual harassment. Vessel had company policy posted but did not have Coast Guard reporting requirements posted in crew berthing areas or crew washing places. 46 U.S.C. 11101 (a)(5)
2025-03-12 | 8092295 | Marine Safety Unit Port Canaveral | FL8359PY | State Number | WILLY 15 | Passenger Ship | UNITED STATES |  |  |  | 99 - Other | 99101 - Other (Safety in general) | 16 - Rectify deficiencies w/in 14 days | For each marine casualty required to be reported by 185.202, the owner, agent, master or person in charge shall determine whether there is any evidence of alcohol or drug use by individuals directly involved in the casualty. Alcohol testing strips expired 9-30-2024, provide new means of testing. 46 CFR 185.210 (a) Code 16c
2025-03-12 | 8081635 | Sector Mobile | 912436 | Official Number (U.S.) | C.A.T. | Passenger Ship | UNITED STATES |  |  |  | 01 - Certificates & Documentation | 01326 - Stability Information Booklet | 16 - Rectify deficiencies w/in 14 days | The stability letter must be posted under glass or other suitable transparent material, such that all pages are visible, at the operating station of the vessel. 46 CFR 176.306
2025-03-12 | 8089935 | Sector Virginia | 545126 | Official Number (U.S.) | GOPHER STATE | General Dry Cargo Ship | UNITED STATES |  |  |  | 02 - Structural Conditions | 02101 - Closing devices/watertight doors | 50 - Rectify deficiencies w/in 30 days | The side scuttles, together with their glasses, if fitted, and deadlights, shall be of substantial and approved construction. MI observed porthole in FWD house on STBD aft side with unapproved modification to route cables out to an antenna. ICLL I/23.3
2025-03-12 | 8089935 | Sector Virginia | 545126 | Official Number (U.S.) | GOPHER STATE | General Dry Cargo Ship | UNITED STATES |  |  |  | 11 - Life Saving Appliances | 11117 - Lifebuoys incl. provision and disposition | 50 - Rectify deficiencies w/in 30 days | Before the ship leaves port and at all times during the voyage all lifesaving appliances shall be in working order and ready for immediate use. Lifebuoy mounted on port side of lifeboat deck was found with weathered and disintegrated grab lines. 74 SOLAS (20) III/20.2
2025-03-12 | 8071734 | Sector Key West | 1227387 | Official Number (U.S.) | BSA CENTENNIAL EAGLE | Passenger Ship | UNITED STATES |  |  |  | 11 - Life Saving Appliances | 11118 - Lifejackets incl. provision and disposition | 16 - Rectify deficiencies w/in 14 days | Proper sticker/ label needs to be placed where the 51 adult life jackets are stored.
2025-03-12 | 8092847 | Sector Puget Sound | AK4883AM | State Number | EXPLORER III | Passenger Ship | UNITED STATES |  |  |  | 02 - Structural Conditions | 02106 - Hull damage impairing seaworthiness | 701 - Prior to carriage of passengers/cargo | The construction and arrangement of a vessel must allow the safe operation of the vessel in accordance with the terms of its Certificate of Inspection giving consideration to provisions for a seaworthy hull. 05 air leaks were discovered during working pressure leak test. 46 CFR 177.100 JOINT CGD13/17INST 16711 9.c.3 - Port Chamber #1 top left corner of logo - Port Chamber #2 left side of vertical seam patch - Port Chamber #2 left side of vertical seam patch - Port Chamber #2 on the black horizontal seam below the d-ring, below the vertical seam patch -Chamber #3 starboard bow a few inches to the left of the center D-ring
2025-03-12 | 8092863 | Sector San Diego | AK1831AY | State Number | XMPCS363F425 | Passenger Ship | UNITED STATES |  |  |  | 11 - Life Saving Appliances | 11116 - Distress flares | 60 - Rectify deficiencies prior to movement | In accordance with vessel COI each Zodiac shall have 4 day and 4 night visual distress signals (flares)approved in accordance with 46 CFR subchapter T may be carried in lieu of 6 day and 6 night signals. Vessel only had 3 and 3. Provide 4 and 4 distress signals. 46 CFR 180.68
2025-03-12 | 8092834 | Sector Puget Sound | AK4881AM | State Number | EXPLORER I | Passenger Ship | UNITED STATES |  |  |  | 02 - Structural Conditions | 02106 - Hull damage impairing seaworthiness | 701 - Prior to carriage of passengers/cargo | The construction and arrangement of a vessel must allow the safe operation of the vessel in accordance with the terms of its Certificate of Inspection giving consideration to provisions for a seaworthy hull. 08 air leaks were discovered during working pressure leak test.
2025-03-12 | 8091214 | Sector Miami | 9148257 | IMO Number | SVL HONDURAS | General Dry Cargo Ship | PANAMA |  |  | AMERICAN BUREAU OF SHIPPING | 10 - Safety of Navigation | 10199 - Other (navigation) | 50 - Rectify deficiencies w/in 30 days | A gyro-compass heading repeater, or other means, to supply heading information visually at the emergency steering position if provided. PSCO observed the repeater did not match gyro compass. 74 SOLAS (20) V Reg 19.2.5.2
2025-03-12 | 8094852 | Marine Safety Detachment Panama City | 698343 | Official Number (U.S.) | MIGHTY FINE | Passenger Ship | UNITED STATES |  |  |  | 07 - Fire Safety | 07106 - Fire detection and alarm system | 10 - Deficiency Rectified | The following spaces must be equipped with a fire detection and alarm system of an approved type, a space containing propulsion machinery and a space containing an internal combustion engine of more than 50 hp. The engine room was not fitted with an alarm system. Install alarm system in the engine room such that the actuation of the alarm results in both audible and visual alarms in all areas required by 46CFR181.405(c).
2025-03-12 | 8089935 | Sector Virginia | 545126 | Official Number (U.S.) | GOPHER STATE | General Dry Cargo Ship | UNITED STATES |  |  |  | 09 - Working and Living Conditions | 09108 - Lighting (Accommodation) | 50 - Rectify deficiencies w/in 30 days | All electrical apparatus shall be so constructed and so installed that danger of injury in ordinary handling shall not exist. MI observed 02 overhead lights in galley partially supported. 74SOLAS(60)II/(a)(i)(1)
2025-03-12 | 8089935 | Sector Virginia | 545126 | Official Number (U.S.) | GOPHER STATE | General Dry Cargo Ship | UNITED STATES |  |  |  | 09 - Working and Living Conditions | 09209 - Electrical | 50 - Rectify deficiencies w/in 30 days | Wiring shall be supported in such a manner as to avoid chafing or other injury. External cables routed overhead on main deck iwo gangway have rusted supports that are cutting into the cables. 74SOLAS(60)II/27(a)(vi)
2025-03-12 | 8092295 | Marine Safety Unit Port Canaveral | FL8359PY | State Number | WILLY 15 | Passenger Ship | UNITED STATES |  |  |  | 07 - Fire Safety | 07110 - Fire fighting equipment and appliances | 16 - Rectify deficiencies w/in 14 days | A vessel not required to have a fire main is required to have three 2 1/2 gallon fire buckets with the words fire bucket stenciled on the side. Vessel has larger buckets drill several holes at the 2 1/2 gallon (10 quart) line to ensue the bucket is light enough to use. 46 CFR 181.610 Code 16 c
2025-03-12 | 8089935 | Sector Virginia | 545126 | Official Number (U.S.) | GOPHER STATE | General Dry Cargo Ship | UNITED STATES |  |  |  | 09 - Working and Living Conditions | 09209 - Electrical | 50 - Rectify deficiencies w/in 30 days | The following fire protection systems shall be kept in good order so as to ensure their required performance if a fire occurs: structural fire protection, including fire-resisting divisions, and protection of openings and penetrations in these divisions. Multiple MCTs in deck were observed incomplete on bridge leading down to compartment below. 74SOLAS(20)II-2/14.2.1.1.1
2025-03-12 | 8092388 | Sector Virginia | 544311 | Official Number (U.S.) | BART L | Towing Vessel | UNITED STATES |  |  |  | 11 - Life Saving Appliances | 11110 - Stowage and provision of liferafts | 10 - Deficiency Rectified | Survival craft must be stowed in accordance with the requirements of § 199.130 of this chapter, as far as is practicable on existing towing vessels. 46 CFR 199.130(6) Each liferaft must have a painter system providing a connection between the vessel and the liferaft.(7) Each liferaft or group of liferafts must be arranged for float-free launching. The arrangement must ensure that the liferaft or liferafts, when released and inflated, are not dragged under by the sinking vessel. Vessels' painter system and float free arrangement for the liferaft was not properly attached to the vessel.
2025-03-12 | 8081635 | Sector Mobile | 912436 | Official Number (U.S.) | C.A.T. | Passenger Ship | UNITED STATES |  |  |  | 07 - Fire Safety | 07106 - Fire detection and alarm system | 17 - Rectify deficiencies prior to departure | Vessels described by 46 CFR 175.110(c) (vessels operating on a coast wise route) must have an interconnected fire detection system in compliance with § 181.450 installed in all enclosed areas where passengers and crew have routine access, including accommodation spaces and machinery spaces. Marine inspector observed no interconnected smoke detector within machinery space. Vessel shall install a UL 217 approved interconnected smoke detector within the machinery space. 46 CFR 181.405 (c)
2025-03-12 | 8092575 | Marine Safety Detachment Quad Cities | CG1767914 | Coast Guard Number | DAVENPORT | Towing Vessel | UNITED STATES |  |  |  | 11 - Life Saving Appliances | 11131 - On board training and instructions | 50 - Rectify deficiencies w/in 30 days | CG inspectors were unable to conduct underway drills due to inop generator. Conduct satisfactory drill with CG marine inspectors present.
2025-03-12 | 8092536 | Marine Safety Unit Lewes | 9748007 | IMO Number | PALANCA CADIZ | Tank Ship | MARSHALL ISLANDS | AMERICAN BUREAU OF SHIPPING | BUREAU VERITAS | BUREAU VERITAS | 13 - Propulsion and Auxiliary Machinery | 13101 - Propulsion main engine | 60 - Rectify deficiencies prior to movement | The condition of the ship and its equipment shall be maintained to conform with the provisions of the present regulations to ensure that the ship in all respects will remain fit to proceed to sea without danger to the ship or persons on board. The vessel's TOH circulating pump for the main engine was not operating properly resulting in an immediate stoppage of the main engine. Ensure the TOH circulating pump and main engine are operating properly and the vessel is safe to proceed to the satisfaction of Class and USCG.
2025-03-12 | 8081635 | Sector Mobile | 912436 | Official Number (U.S.) | C.A.T. | Passenger Ship | UNITED STATES |  |  |  | 10 - Safety of Navigation | 10111 - Charts | 16 - Rectify deficiencies w/in 14 days | As appropriate for the intended voyage, a vessel must carry adequate and up-to-date: Charts of large enough scale to make safe navigation possible. Marine Inspector observed paper chart of operating area not up-to-date. 46 CFR 4.06-15
2025-03-12 | 8091638 | Sector San Juan | 1222191 | Official Number (U.S.) | CAYO BLANCO | Passenger Ship | UNITED STATES |  |  |  | 02 - Structural Conditions | 02105 - Steering gear | 17 - Rectify deficiencies prior to departure | At each inspection for certification and at every other vessel inspection all observed unsafe practices, fire hazards, and other hazardous situations must be corrected. Excessive water ingress was found through both port and starboard rudder posts packing pressure glands. 46 CFR 115.840(a).
2025-03-12 | 8092291 | Marine Safety Unit Port Canaveral | FL3175TD | State Number | WILD WILLY 21 | Passenger Ship | UNITED STATES |  |  |  | 07 - Fire Safety | 07108 - Ready availability of fire fighting equipment | 16 - Rectify deficiencies w/in 14 days | Portable fire extinguishers must be located so that they are readily accessible and ready for use. Fire extinguisher tamper seals are missing and pin was found in the bilge. Properly mount extinguisher with pin and tamper seal to prevent discharge of fire fighting agent. 46 CFR 181.520 Code 16 c
2025-03-12 | 8091638 | Sector San Juan | 1222191 | Official Number (U.S.) | CAYO BLANCO | Passenger Ship | UNITED STATES |  |  |  | 04 - Emergency Systems | 04103 - Emergency, lighting, batteries and switches | 16 - Rectify deficiencies w/in 14 days | Each vessel must have adequate emergency lighting fitted along the line of escape to the main deck from all passenger and crew accommodation spaces located below the main deck. The emergency lighting must automatically actuate upon failure of the main lighting system. The following emergency lighting were found inoperable: a. 02 Exit signs located in the main deck, adjacent to the stairway from main deck to upper deck. b. 01 exit sign main deck adjacent to the mid access door. c. Exit sign forward passenger accommodation main deck. d. Exit sign in the engine room. 46CFR 120.432(a) & (b).
2025-03-12 | 8092272 | OP location-Sector Honolulu Prevention Department- Wailuku | HA633CP | State Number | AMA LUA | Passenger Ship | UNITED STATES |  |  |  | 13 - Propulsion and Auxiliary Machinery | 13104 - Bilge pumping arrangements | 50 - Rectify deficiencies w/in 30 days | A vessel must be provided with bilge pumps in accordance with Table 182.520(a). A submersible electric bilge pump may be used provided that: The pump is listed by an independent laboratory as meeting the requirements in UL 1113. Vessel bilge pumps operable but not meeting the requirements of UL 1113. Pumps require renewal for UL listing (Rule 2000). 46CFR182.520
2025-03-12 | 8092291 | Marine Safety Unit Port Canaveral | FL3175TD | State Number | WILD WILLY 21 | Passenger Ship | UNITED STATES |  |  |  | 99 - Other | 99101 - Other (Safety in general) | 16 - Rectify deficiencies w/in 14 days | For each marine casualty required to be reported by 185.202, the owner, agent, master or person in charge shall determine whether there is any evidence of alcohol or drug use by individuals directly involved in the casualty. Alcohol testing strips expired 9-30-2024, provide new means of testing. 46 CFR 185.210 (a) Code 16c
2025-03-12 | 8092388 | Sector Virginia | 544311 | Official Number (U.S.) | BART L | Towing Vessel | UNITED STATES |  |  |  | 09 - Working and Living Conditions | 09198 - Other (crew and accommodation) | 16 - Rectify deficiencies w/in 14 days | Each crew berthing area shall be equipped with information regarding A) vessel owner or company policies prohibiting sexual assault and sexual harassment, retaliation, and drug and alcohol usage; and (B) procedures and resources to report crimes, including sexual assault and sexual harassment. Vsl does not have required information posted in berthing areas.
2025-03-12 | 8092871 | Marine Safety Detachment Panama City | 595082 | Official Number (U.S.) | AMERICAN SPIRIT | Passenger Ship | UNITED STATES |  |  |  | 13 - Propulsion and Auxiliary Machinery | 13102 - Auxiliary engine | 10 - Deficiency Rectified | All machinery must be installed and maintained in such a manner as to afford adequate protection against fire explosion, machinery failure and personnel injury. The starboard generator was leaking diesel fuel. Repair generator. 46CFR182.100
2025-03-12 | 8088387 | U.S. COAST GUARD FORCES MICRONESIA/SECTOR GUAM | 995776 | Official Number (U.S.) | PRINCESS GUAM | Passenger Ship | UNITED STATES |  |  |  | 13 - Propulsion and Auxiliary Machinery | 13199 - Other (machinery) | 17 - Rectify deficiencies prior to departure | Fuel shutoff valves, installed so as to close against the fuel flow, must be fitted in the fuel supply lines. Port MDE fuel shutoff does not fully actuate from outside the space and valve handle is not securely fastened to the valve.
2025-03-12 | 8093114 | Sector Charleston | 211437 | Official Number (U.S.) | GRACE | Passenger Ship | UNITED STATES |  |  |  | 08 - Alarms | 08199 - Other (alarms) | 16 - Rectify deficiencies w/in 14 days | Vessels constructed of wood must provide bilge level alarms in all watertight compartments. The alarm must be visual and audible and be provided at the operating station. High water level alarm in stern steering compartment is inoperable.
2025-03-12 | 8092290 | Marine Safety Unit Port Canaveral | FL3805RU | State Number | WILD WILLY 18 | Passenger Ship | UNITED STATES |  |  |  | 07 - Fire Safety | 07111 - Personal equipment for fire safety | 16 - Rectify deficiencies w/in 14 days | A vessel not required to have a fire main is required to have three 2 1/2 gallon fire buckets with the words fire bucket stenciled on the side. Vessel has larger buckets drill several holes at the 2 1/2 gallon (10 quart) line to ensue the bucket is light enough to use. 46 CFR 181.610 Code 16 c
2025-03-12 | 8089935 | Sector Virginia | 545126 | Official Number (U.S.) | GOPHER STATE | General Dry Cargo Ship | UNITED STATES |  |  |  | 11 - Life Saving Appliances | 11101 - Lifeboats | 50 - Rectify deficiencies w/in 30 days | Before the ship leaves port and at all times during the voyage all lifesaving appliances shall be in working order and ready for immediate use. Port lifeboat had two cracked welds around the door frame. 74 SOLAS (20) III/20.2
2025-03-12 | 8092871 | Marine Safety Detachment Panama City | 595082 | Official Number (U.S.) | AMERICAN SPIRIT | Passenger Ship | UNITED STATES |  |  |  | 04 - Emergency Systems | 04108 - Muster list | 16 - Rectify deficiencies w/in 14 days | The master and crew of a vessel will be familiar with the content of and have mounted at the operating station, emergency instructions containing the actions to be taken in the event of fire, heavy weather, or man overboard conditions. No emergency instructions mounted at the operating station. Mount emergency instruction at the operating station. Recommended format can be found at 46CFR185.512. 46CFR185.510
2025-03-12 | 8092048 | Sector New York | 9324306 | IMO Number | PM IMPERIAL | Tank Ship | SINGAPORE |  |  |  | 07 - Fire Safety | 07102 - Inert gas system | 17 - Rectify deficiencies prior to departure | After any survey of the ship under regulations 7, 8, 9 or 10 has been completed, no change should be made to the structural arrangements, machinery, equipment and other items covered by the survey, without the sanction of the administration. PSCO observed the gas temperature sensor on the inert gas line in the IG space requires removal from a modified ball valve to test, creating an unsafe atmosphere. 74SOLAS(20)I/11(b)
2025-03-12 | 8092290 | Marine Safety Unit Port Canaveral | FL3805RU | State Number | WILD WILLY 18 | Passenger Ship | UNITED STATES |  |  |  | 11 - Life Saving Appliances | 11118 - Lifejackets incl. provision and disposition | 10 - Deficiency Rectified | An adult life jacket must be carried for each person on board and 10% total additional child size must be carried. Destroyed 5 adult life jackets and 2 child size and 1 was missing. Corrected on the spot. 46 CFR 180.71 Code 10 c
2025-03-12 | 8092810 | Sector San Diego | AK1833AY | State Number | XMPCS361F425 | Passenger Ship | UNITED STATES |  |  |  | 11 - Life Saving Appliances | 11116 - Distress flares | 60 - Rectify deficiencies prior to movement | In accordance with vessel COI each Zodiac shall have 4 day and 4 night visual distress signals (flares)approved in accordance with 46 CFR subchapter T may be carried in lieu of 6 day and 6 night signals. Vessel only had 3 and 3. Provide 4 and 4 distress signals. 46 CFR 180.68
2025-03-12 | 8091037 | Sector Jacksonville | 9962677 | IMO Number | HOEGH AURORA | Ro-Ro Cargo Ship | NORWAY |  | DNV |  | 13 - Propulsion and Auxiliary Machinery | 13102 - Auxiliary engine | 40 - Rectify deficiencies prior to next US port after sailing foreign | The inspection and maintenance of electrical installations in explosion hazardous spaces shall be performed in accordance with a recognized standard. PSCO found numerous electrical connectors/glands loose in hazardous spaces/areas. SOLAS II-I/57 IGF Code Part A/6.4.1.8
2025-03-12 | 8067617 | Sector San Francisco | 595500 | Official Number (U.S.) | AMETHYST | Passenger Ship | UNITED STATES |  |  |  | 11 - Life Saving Appliances | 11135 - Maintenance of Life Saving Appliances | 16 - Rectify deficiencies w/in 14 days | Each life float must be fitted with a lifeline, pendants, two paddles, a painter, and a light. One lifefloat is not fitted with a floating light. Lash additional light to lifefloat.
2025-03-12 | 8067617 | Sector San Francisco | 595500 | Official Number (U.S.) | AMETHYST | Passenger Ship | UNITED STATES |  |  |  | 10 - Safety of Navigation | 10109 - Lights, shapes, sound-signals | 16 - Rectify deficiencies w/in 14 days | A vessel of 12 meters or more in length shall be provided with a whistle complying with the specifications in 33 CFR part 86.01. No whistle on board during inspection. Provide whistle. An air horn meeting the requirements will suffice.
2025-03-12 | 8092845 | Sector San Diego | AK1832AY | State Number | XMPCS362F425 | Passenger Ship | UNITED STATES |  |  |  | 11 - Life Saving Appliances | 11116 - Distress flares | 60 - Rectify deficiencies prior to movement | In accordance with vessel COI each Zodiac shall have 4 day and 4 night visual distress signals (flares)approved in accordance with 46 CFR subchapter T may be carried in lieu of 6 day and 6 night signals. Vessel only had 3 and 3. Provide 4 and 4 distress signals. 46 CFR 180.68
2025-03-12 | 8089935 | Sector Virginia | 545126 | Official Number (U.S.) | GOPHER STATE | General Dry Cargo Ship | UNITED STATES |  |  |  | 07 - Fire Safety | 07114 - Remote Means of control (opening,pumps,ventilation,etc.) Machinery spaces | 17 - Rectify deficiencies prior to departure | Fire-fighting systems and appliances shall be kept in good working order and readily available for immediate use. MI observed emergency fuel shut off cable for the EDG was almost severed and hanging by one strand. 74SOLAS (20) II-2/14.2.1.2
2025-03-12 | 8092871 | Marine Safety Detachment Panama City | 595082 | Official Number (U.S.) | AMERICAN SPIRIT | Passenger Ship | UNITED STATES |  |  |  | 11 - Life Saving Appliances | 11118 - Lifejackets incl. provision and disposition | 705 - Other - as specified | An adult life jacket must be provided for each person carried on board a vessel. Only 140 life jackets were found to be in a serviceable condition and/or approved under the appropriate approval series. Replace lifejackets with lifejackets approved under the approval series' found in 46CFR180.71. The vessel is limited to carrying 140 total person on board.
2025-03-12 | 8089935 | Sector Virginia | 545126 | Official Number (U.S.) | GOPHER STATE | General Dry Cargo Ship | UNITED STATES |  |  |  | 07 - Fire Safety | 07109 - Fixed fire extinguishing installation | 50 - Rectify deficiencies w/in 30 days | Fire-fighting systems and appliances shall be kept in good working order and readily available for immediate use. MI found loose flex loop from CO2 bottle to CO2 manifold on #108, #98, and #92 cylinders in CO2 room. 74SOLAS (20) II-2/14.2.1.2
2025-03-12 | 8071734 | Sector Key West | 1227387 | Official Number (U.S.) | BSA CENTENNIAL EAGLE | Passenger Ship | UNITED STATES |  |  |  | 02 - Structural Conditions | 02103 - Stability/strength/loading information and instruments | 16 - Rectify deficiencies w/in 14 days | Sticker/placard needs to be placed on ladder stating no more than 12 passengers allowed on upper deck in accordance with stability letter.
2025-03-12 | 8091638 | Sector San Juan | 1222191 | Official Number (U.S.) | CAYO BLANCO | Passenger Ship | UNITED STATES |  |  |  | 09 - Working and Living Conditions | 09103 - Ventilation (Accommodation) | 15 - Rectify deficiencies by next port | A power ventilation system must be capable of being shut down from the pilot house. An enclosed passenger or crew accommodation space and any other space occupied by a crew member on a regular basis must be ventilated by a power ventilation system unless natural ventilation in all ordinary weather conditions is satisfactory to the OCMI. Power ventilation emergency shut-off control at the operating station failed to operate, not shutting of ventilation in main deck and 2nd deck passenger accommodations. 46 CFR 116.600(a)(b)(c).
2025-03-12 | 8089353 | Resident Inspection Office St. Croix | 9400409 | IMO Number | JBU OPAL | Tank Ship | MARSHALL ISLANDS |  | KOREAN REGISTER | REPUBLIC OF KOREA | 11 - Life Saving Appliances | 11101 - Lifeboats | 17 - Rectify deficiencies prior to departure | A lifeboat with a self-contained air supoort system shall be so arraned that te air in the lifeboat reamins safe and breathable for a period of not less than 10 min. The starboard lifeboats breathing air bottles are leaking with all valves closed. SOLAS 20 III/31.1.6 LSA CODE 4.8
2025-03-12 | 8092048 | Sector New York | 9324306 | IMO Number | PM IMPERIAL | Tank Ship | SINGAPORE |  |  |  | 07 - Fire Safety | 07199 - Other (fire safety) | 17 - Rectify deficiencies prior to departure | Vent outlets for cargo loading, discharging and ballasting required by regulation 11.6.1.2 shall permit the free flow of vapor mixtures. PSCO observed all flame screens on P/V valves 1 through 6 on port and starboard tanks, as well as P/V breaker painted over restricting flow. 74SOLAS(04)II-2/4.5.3.4.1.1.3
2025-03-12 | 8059234 | Activities Far East | 9593127 | IMO Number | USNS CESAR CHAVEZ | General Dry Cargo Ship | UNITED STATES | AMERICAN BUREAU OF SHIPPING | AMERICAN BUREAU OF SHIPPING |  | 07 - Fire Safety | 07110 - Fire fighting equipment and appliances | 10 - Deficiency Rectified | No equipment shall be installed in…paint lockers…unless the Administration is satisfied that such equipment is: appropriately certified for safe usage in the dusts, vapors or gases likely to be encountered. Midships paint locker was found with a non-explosion proof or intrinsically safe fan installed. Fan was removed during inspection.
2025-03-12 | 8081635 | Sector Mobile | 912436 | Official Number (U.S.) | C.A.T. | Passenger Ship | UNITED STATES |  |  |  | 02 - Structural Conditions | 02199 - Other (Structural condition) | 16 - Rectify deficiencies w/in 14 days | At each inspection for certification and at every other vessel inspection all observed unsafe practices. Marine inspector observed crack near ladder well to pilot house.
2025-03-12 | 8089935 | Sector Virginia | 545126 | Official Number (U.S.) | GOPHER STATE | General Dry Cargo Ship | UNITED STATES |  |  |  | 07 - Fire Safety | 07199 - Other (fire safety) | 50 - Rectify deficiencies w/in 30 days | The following fire protection systems shall be kept in good order so as to ensure their required performance if a fire occurs: structural fire protection, including fire-resisting divisions, and protection of openings and penetrations in these divisions. MI found flame screen on STBD settler tank vent not secured properly. 74SOLAS(20)II-2/14.2.1.1.1
2025-03-12 | 8092295 | Marine Safety Unit Port Canaveral | FL8359PY | State Number | WILLY 15 | Passenger Ship | UNITED STATES |  |  |  | 13 - Propulsion and Auxiliary Machinery | 13101 - Propulsion main engine | 50 - Rectify deficiencies w/in 30 days | Propulsion machinery must be suitable in type and design for propulsion requirements of the hull in which it is installed and capable of operating at constant marine load. Main propulsion engine had an oil leak near the flywheel. Submit a technical report of required gaskets or parts that were replace to correct the issue. Vessel may be used until corrected but oil sump must be checked daily to ensure full oil level. 46 CFR 182.200 Code 50 c
2025-03-12 | 8092175 | Sector San Diego | AK1834AY | State Number | AK1834AY | Passenger Ship | UNITED STATES |  |  |  | 11 - Life Saving Appliances | 11116 - Distress flares | 60 - Rectify deficiencies prior to movement | In accordance with vessel COI each Zodiac shall have 4 day and 4 night visual distress signals (flares)approved in accordance with 46 CFR subchapter T may be carried in lieu of 6 day and 6 night signals. Vessel only had 3 and 3. Provide 4 and 4 distress signals. 46 CFR 180.68
2025-03-12 | 8092048 | Sector New York | 9324306 | IMO Number | PM IMPERIAL | Tank Ship | SINGAPORE |  |  |  | 09 - Working and Living Conditions | 09209 - Electrical | 17 - Rectify deficiencies prior to departure | No electrical equipment shall be installed in any space where flammable mixtures are liable to collect including those on board tankers, unless the equipment is appropriately certified for safe usage in the dusts, vapors or gases likely to be encountered. Bonding wires were found to be deteriorated or missing from piping in cargo pump room, on inter gas piping and cargo piping on deck. 74SOLAS(04)II-1/45.10.4
2025-03-12 | 8093136 | Marine Safety Detachment Ft. Smith | 294678 | Official Number (U.S.) | STC 2502 | Barge | UNITED STATES |  |  |  | 02 - Structural Conditions | 02112 - Hull - corrosion | 60 - Rectify deficiencies prior to movement | All Types I, II, and III barges shall comply with the basic structural requirements of the American Bureau of Shipping for barges of the ordinary types and the applicable supplementary requirements of this section. Vessel's hull has wasted causing two hull penetrations which caused an ingress of water. You must submit a transit plan to receive approval, prior to movement. The plan shall include how and where the vessel intends to be repaired. Once approved, the vessel can transit in accordance with the approved transit plan.
2025-03-12 | 8089935 | Sector Virginia | 545126 | Official Number (U.S.) | GOPHER STATE | General Dry Cargo Ship | UNITED STATES |  |  |  | 09 - Working and Living Conditions | 09209 - Electrical | 16 - Rectify deficiencies w/in 14 days | All electrical apparatus shall be so constructed and so installed that danger of injury in ordinary handling shall not exist. MI found damaged and exposed electrical cable incorrectly installed and routed from junction box on lifeboat deck down to main deck. 74SOLAS(60)II/(a)(i)(1)
2025-03-12 | 8090602 | Sector Mobile | 9435129 | IMO Number | INDUSTRIAL KATHARINA | General Dry Cargo Ship | ANTIGUA AND BARBUDA | DNV | DNV | DNV GL | 04 - Emergency Systems | 04114 - Emergency source of power - Emergency generator | 50 - Rectify deficiencies w/in 30 days | A second source of energy shall be provided for an additional three starts within 30 min. Unless manual starting can be demonstrated to be effective. PSCO observed secondary means of starting for the emergency generator did not start after repeated tries. 74Solas(20) II-2/44.2
2025-03-12 | 8087720 | Sector Honolulu | 9258040 | IMO Number | CHANG SHENG 36 | Tank Ship | VANUATU |  | NIPPON KAIJI KYOKAI | NIPPON KAIJI KYOKAI | 09 - Working and Living Conditions | 09107 - Drainage | 17 - Rectify deficiencies prior to departure | Sanitary accomodation shall comply with the following requirements: (a) Floors of durable material, easily cleaned and impervious to damp, and properly drained; Vessel's cabin's showers have all been removed. They have been replaced with a drum and hose spigot in each cabin water closet. The water is unable to be drained leading to excessive dampness/puddling and overall unsanitary conditions. 46USC 70002 ILO-147 Crew Accomodation 21(a)
2025-03-12 | 8092575 | Marine Safety Detachment Quad Cities | CG1767914 | Coast Guard Number | DAVENPORT | Towing Vessel | UNITED STATES |  |  |  | 08 - Alarms | 08107 - Machinery controls alarm | 16 - Rectify deficiencies w/in 14 days | Alarm set point test had not been conducted on the vessels systems. Conduct alarm set point test and submit report to local CG Marine Inspectors.
2025-03-12 | 8091589 | Marine Safety Unit Houma | 1246363 | Official Number (U.S.) | FAST DELIVERER | Passenger Ship | UNITED STATES |  |  |  | 05 - Radio Communications | 05102 - Functional requirements | 16 - Rectify deficiencies w/in 14 days | A vessel must comply with the applicable requirements for any radio installation, including the requirements for a station license and installation certificates to be issued by the Federal Communications Commission, as set forth in 47 CFR Part 80. The VHF and SSB radios were not capable of sending accurate DSC distress messages due to GPS and MMSI information non-integration into the units. After ship station license was renewed, the other FCC certificates were not updated with the new call sign.
2025-03-12 | 8093114 | Sector Charleston | 211437 | Official Number (U.S.) | GRACE | Passenger Ship | UNITED STATES |  |  |  | 10 - Safety of Navigation | 10116 - Nautical publications | 16 - Rectify deficiencies w/in 14 days | As appropriate for the intended voyage, a vessel must carry adequate and up-to-date U.S. Coast Pilot, Coast Guard Light List, and tide tables. Vessel's nautical publications on board are dated for 2023.
2025-03-12 | 8092290 | Marine Safety Unit Port Canaveral | FL3805RU | State Number | WILD WILLY 18 | Passenger Ship | UNITED STATES |  |  |  | 13 - Propulsion and Auxiliary Machinery | 13199 - Other (machinery) | 10 - Deficiency Rectified | Each vessel must be equipped with at least two operable portable battery lights. Replaced 02 flash lights in kind. 46 CFR 183.430 Code 10 c
2025-03-12 | 8067617 | Sector San Francisco | 595500 | Official Number (U.S.) | AMETHYST | Passenger Ship | UNITED STATES |  |  |  | 01 - Certificates & Documentation | 01104 - Cargo Ship Safety Radio (including exemption) | 16 - Rectify deficiencies w/in 14 days | Every vessel subject to Part III of Title III of the Communications Act must have a detailed inspection of the radio installation by an FCC-licensed technician in accordance with § 80.59 once every five years. The FCClicensed technician must use the latest FCC Information Bulletin, How to Conduct an Inspection of a Small Passenger Vessel. If the ship passes the inspection, the technician will issue a Communications Act Safety Radiotelephony Certificate. FCC Safety Radio Telephony Certificate was expired. Provide a valid Certificate.
2025-03-12 | 8067617 | Sector San Francisco | 595500 | Official Number (U.S.) | AMETHYST | Passenger Ship | UNITED STATES |  |  |  | 01 - Certificates & Documentation | 01299 - Other (STCW) | 16 - Rectify deficiencies w/in 14 days | No marine employer may engage or employ any individual to serve as a crewmember unless the individual passes a chemical test for dangerous drugs for that employer. Pre employment testing results not available at time of inspection. Provide testing results to the satisfaction of MI.
2025-03-12 | 8092810 | Sector San Diego | AK1833AY | State Number | XMPCS361F425 | Passenger Ship | UNITED STATES |  |  |  | 05 - Radio Communications | 05109 - VHF radio installation | 60 - Rectify deficiencies prior to movement | In accordance with vessel COI each Zodiac shall have a handheld submersible DSC capable radio. Zodiac's did not have DSC capable feature operational. Make each handheld radio for Zodiac’s DSC capable using each Zodiac name prior to taking passengers. 47 CFR 80 NG SEA LION COI
2025-03-12 | 8091214 | Sector Miami | 9148257 | IMO Number | SVL HONDURAS | General Dry Cargo Ship | PANAMA |  |  | AMERICAN BUREAU OF SHIPPING | 03 - Water/Weathertight Conditions | 03199 - Other (load lines) | 50 - Rectify deficiencies w/in 30 days | The International Load Line Certificate (1966) shall not be delivered to the ship until the officer or surveyor acting under the provisions of article 13 of the present convention has certified that the marks are correctly and permanently indicated on the ship’s side. PSCO observed that the marks did not match the certificate, specifically cannot identify W and WNA mark on starboard side of ship. ICLL Reg 9
2025-03-12 | 8092175 | Sector San Diego | AK1834AY | State Number | AK1834AY | Passenger Ship | UNITED STATES |  |  |  | 07 - Fire Safety | 07110 - Fire fighting equipment and appliances | 60 - Rectify deficiencies prior to movement | The minimum number of portable fire extinguishers required on a vessel must be acceptable to the cognizant OCMI, but must be not less than the minimum number required by table 46 CFR 181.500(a) and other provisions of this section. Vessel does not have correct portable extinguisher on onboard. Provide 01 40-B:C. 46 CFR 181.500(a)
2025-03-12 | 8081635 | Sector Mobile | 912436 | Official Number (U.S.) | C.A.T. | Passenger Ship | UNITED STATES |  |  |  | 13 - Propulsion and Auxiliary Machinery | 13104 - Bilge pumping arrangements | 16 - Rectify deficiencies w/in 14 days | A vessel must be equipped with bilge pumps that meet UL 1113 requirements. Replace bilge pumps to meet standard. 46 CFR 182. 520 (e)(1)
2025-03-12 | 8092013 | Marine Safety Unit Houma | 645159 | Official Number (U.S.) | HAYDEN EVAN | Towing Vessel | UNITED STATES |  |  |  | 11 - Life Saving Appliances | 11109 - Rigid liferafts | 705 - Other - as specified | Survival craft must be appropriate for the intended route; vsl is missing a life float. Item is on order. Vsl possesses an EPIRB and appropriate number of distress signals; is restricted to Rivers route until def. is cleared.
2025-03-12 | 8088387 | U.S. COAST GUARD FORCES MICRONESIA/SECTOR GUAM | 995776 | Official Number (U.S.) | PRINCESS GUAM | Passenger Ship | UNITED STATES |  |  |  | 13 - Propulsion and Auxiliary Machinery | 13101 - Propulsion main engine | 17 - Rectify deficiencies prior to departure | All machinery and equipment must be installed and mnaintained in such a manner as to afford adequate protection from machinery failure. Port MDE throttle cable bracket is missing and is being secured with vice grip pliers.
2025-03-12 | 8092871 | Marine Safety Detachment Panama City | 595082 | Official Number (U.S.) | AMERICAN SPIRIT | Passenger Ship | UNITED STATES |  |  |  | 11 - Life Saving Appliances | 11127 - Buoyant apparatus | 701 - Prior to carriage of passengers/cargo | Each survival craft must be stowed so that when the vessel sinks the survival craft floats free. The required lights for the survival craft were stored under the mast structure possibly preventing the survival craft from floating free. Move lights so the craft and all provisions are float free.
2025-03-12 | 8092290 | Marine Safety Unit Port Canaveral | FL3805RU | State Number | WILD WILLY 18 | Passenger Ship | UNITED STATES |  |  |  | 11 - Life Saving Appliances | 11117 - Lifebuoys incl. provision and disposition | 705 - Other - as specified | A vessel must carry one floating water light unless it is limited to day time operations. Vessel is limited to day light operations until which time the water lights are provided or the renewal COI states day time operations only. 46 CFR 180.70 (d) Code 705
2025-03-12 | 8092831 | Sector Puget Sound | AK4878AM | State Number | ENDEAVOUR II | Passenger Ship | UNITED STATES |  |  |  | 02 - Structural Conditions | 02106 - Hull damage impairing seaworthiness | 701 - Prior to carriage of passengers/cargo | The construction and arrangement of a vessel must allow the safe operation of the vessel in accordance with the terms of its Certificate of Inspection giving consideration to provisions for a seaworthy hull. 03 air leaks were discovered during working pressure leak test. - Port Chamber #2 at inflation valve - Starboard Chamber #3 at inflation valve - Starboard Chamber #4 approx. 3" below gray rub rail.
2025-03-12 | 8092298 | Sector North Carolina | 966394 | Official Number (U.S.) | TIKI QUEEN | Passenger Ship | UNITED STATES |  |  |  | 07 - Fire Safety | 07124 - Maintenance of Fire protection systems | 16 - Rectify deficiencies w/in 14 days | Portable fire extinguishers and fixed fire fighting systems must be serviced annually IAW NFPA rules. Servicing was due 31 MAY 25
2025-03-12 | 8092701 | Sector San Juan | 287211 | Official Number (U.S.) | OLIVER | Towing Vessel | UNITED STATES |  |  |  | 02 - Structural Conditions | 02105 - Steering gear | 705 - Other - as specified | - Provide repair proposal for rudder post collar.
2025-03-12 | 8063069 | Sector Los Angeles/Long Beach | 503876 | Official Number (U.S.) | CLEMENTE | Passenger Ship | UNITED STATES |  |  |  | 08 - Alarms | 08199 - Other (alarms) | 16 - Rectify deficiencies w/in 14 days | On a vessel of at least 7.9 meters (26 feet) in length, a visual and audible alarm must be provided at the operating station to indicate a high water level in each of the following normally unmanned spaces: A space with a through-hull fitting below the deepest load waterline. The high-level bilge alarm in the forepeak was found to be inoperable. 46 CFR 182.530 (a)(1)
2025-03-12 | 8063069 | Sector Los Angeles/Long Beach | 503876 | Official Number (U.S.) | CLEMENTE | Passenger Ship | UNITED STATES |  |  |  | 11 - Life Saving Appliances | 11127 - Buoyant apparatus | 16 - Rectify deficiencies w/in 14 days | Each survival craft required on a vessel by this part must meet one of the following: For a life float—Approved under approval series 160.027. It was observed that 03 life floats were equipped with non-compliant reflective tape on multiple sides of the floats. 46 CFR 180.200(a)(2)
2025-03-12 | 8092298 | Sector North Carolina | 966394 | Official Number (U.S.) | TIKI QUEEN | Passenger Ship | UNITED STATES |  |  |  | 07 - Fire Safety | 07109 - Fixed fire extinguishing installation | 16 - Rectify deficiencies w/in 14 days | Provisions must be made for closing supply ducts and exhaust ducts for spaces protected by a fixed extinguishing system
2025-03-12 | 8092298 | Sector North Carolina | 966394 | Official Number (U.S.) | TIKI QUEEN | Passenger Ship | UNITED STATES |  |  |  | 04 - Emergency Systems | 04113 - Water level indicator | 10 - Deficiency Rectified | The vessel must be provided with a visual and audible alarm at the operating station, which indicates high water level in required spaces. The bilge alarms for the tank room and lazarette are not working.
2025-03-12 | 8063069 | Sector Los Angeles/Long Beach | 503876 | Official Number (U.S.) | CLEMENTE | Passenger Ship | UNITED STATES |  |  |  | 13 - Propulsion and Auxiliary Machinery | 13199 - Other (machinery) | 16 - Rectify deficiencies w/in 14 days | The discharge ends of fuel tank vent pipes must be fitted with removal flame screens or arresters. The flame screens must consist of a single screen of corrosion resistant wire of at least 30 X 30 mesh. Port and Starboard fuel vents were found to be missing flame screens. 46 CFR 182.450 (e)
2025-03-12 | 8067617 | Sector San Francisco | 595500 | Official Number (U.S.) | AMETHYST | Passenger Ship | UNITED STATES |  |  |  | 11 - Life Saving Appliances | 11135 - Maintenance of Life Saving Appliances | 16 - Rectify deficiencies w/in 14 days | A vessel must carry either a first-aid kit that meets the requirements in 46 CFR 199.175(b)(10) or a kit with equivalent contents and instructions. For equivalent kits, the contents must be stowed in a suitable, watertight container that is marked “First-Aid Kit”. A first-aid kit must be easily visible and readily available to the crew. Items found expired in first aid kit. Replace expired items.
2025-03-12 | 8089935 | Sector Virginia | 545126 | Official Number (U.S.) | GOPHER STATE | General Dry Cargo Ship | UNITED STATES |  |  |  | 11 - Life Saving Appliances | 11101 - Lifeboats | 50 - Rectify deficiencies w/in 30 days | Before the ship leaves port and at all times during the voyage all lifesaving appliances shall be in working order and ready for immediate use. Prop on STBD lifeboat was striking nozzle when put into gear. 74 SOLAS (20) III/20.2
2025-03-12 | 8059234 | Activities Far East | 9593127 | IMO Number | USNS CESAR CHAVEZ | General Dry Cargo Ship | UNITED STATES | AMERICAN BUREAU OF SHIPPING | AMERICAN BUREAU OF SHIPPING |  | 11 - Life Saving Appliances | 11112 - Launching arrangements for survival craft | 17 - Rectify deficiencies prior to departure | A launching appliance shall not depend on any means other than gravity or stored mechanical power which is independent of the ship's power supplies to launch the survival craft or rescue boat it serves in the fully loaded and equipped condition and also in the light condition. During inspection, it was found that the pendant for lifeboat #1 had a “stopper” in a way that did not allow the operator of the lifeboat to deploy it from the davits. Make repairs to demonstrate proper lowering operation of lifeboat #1 to the satisfaction of Class (ABS) prior to departure.
2025-03-12 | 8089935 | Sector Virginia | 545126 | Official Number (U.S.) | GOPHER STATE | General Dry Cargo Ship | UNITED STATES |  |  |  | 07 - Fire Safety | 07113 - Fire pumps and its pipes | 50 - Rectify deficiencies w/in 30 days | The condition of the ship and its equipment shall be maintained to conform with the provisions of the present regulations to ensure that the ship in all respects will remain fit to proceed to sea without danger to the ship or persons on board. The fire-main piping below the recirculation valve and in the vicinity of the main fire pump is heavily deteriorated. 74SOLAS(20) I/11(a)
2025-03-12 | 8089935 | Sector Virginia | 545126 | Official Number (U.S.) | GOPHER STATE | General Dry Cargo Ship | UNITED STATES |  |  |  | 11 - Life Saving Appliances | 11199 - Other (life saving) | 50 - Rectify deficiencies w/in 30 days | Stowage locations for lifesaving equipment shall be marked with the symbols in accordance with the recommendations of the organization indicating the devices stowed in that location for that purpose. The number of devices shall also be indicated. Lifesaving equipment stowage in throughout ship was missing IMO symbols and/or listed number of devices missing. 74 SOLAS (20) III/20.10
2025-03-12 | 8089935 | Sector Virginia | 545126 | Official Number (U.S.) | GOPHER STATE | General Dry Cargo Ship | UNITED STATES |  |  |  | 11 - Life Saving Appliances | 11101 - Lifeboats | 50 - Rectify deficiencies w/in 30 days | The following tests and inspections shall be carried out weekly and a report of the inspection shall be entered in the logbook: all engines in lifeboats and rescue boats shall be run for a total period of not less that 3 min, provided the ambient temperature is above the minimum temperature required for stating and running the engine. During this period of time, it should be demonstrated that the gearbox and gearbox train are engaging satisfactorily. Vessel rep states lifeboat OEM does not allow for lifeboat to be tested out of water and thus has not been engaging the gearbox when completing weekly tests. 74SOLAS(20)III/20.6.2
2025-03-12 | 8093114 | Sector Charleston | 211437 | Official Number (U.S.) | GRACE | Passenger Ship | UNITED STATES |  |  |  | 13 - Propulsion and Auxiliary Machinery | 13101 - Propulsion main engine | 16 - Rectify deficiencies w/in 14 days | Propulsion machinery must be suitable in type and design for propulsion requirements of the hull in which it is installed and capable of operating at constant marine load under such requirements without exceeding its designed limitations. Engine coolant resevoir is leaking coolant through a small crack near the cap.
2025-03-12 | 8091214 | Sector Miami | 9148257 | IMO Number | SVL HONDURAS | General Dry Cargo Ship | PANAMA |  |  | AMERICAN BUREAU OF SHIPPING | 11 - Life Saving Appliances | 11108 - Inflatable liferafts | 17 - Rectify deficiencies prior to departure | Every inflatable life raft…shall be serviced at intervals not exceeding 12 months. PSCO observed both life rafts service inspections past due. 74 SOLAS (97) III Reg 19.8.1.1
2025-03-12 | 8059234 | Activities Far East | 9593127 | IMO Number | USNS CESAR CHAVEZ | General Dry Cargo Ship | UNITED STATES | AMERICAN BUREAU OF SHIPPING | AMERICAN BUREAU OF SHIPPING |  | 11 - Life Saving Appliances | 11112 - Launching arrangements for survival craft | 50 - Rectify deficiencies w/in 30 days | With the exception of the secondary means of launching for free-fall lifeboats, each launching appliance shall be so arranged that the fully equipped survival craft or rescue boat it serves can be safely launched against unfavorable conditions of trim of up 10° and list of up to 20°either way. While launching lifeboat #1 during inspection, the lifeboat made contact with side of ship, which destroyed two of the aft removable fenders, but did not appear to affect the hull of the lifeboat. Fenders need to be replaced to protect the lifeboat from another impact if needed. Replace to satisfaction of Class (ABS).
2025-03-12 | 8092179 | Sector San Francisco | 585944 | Official Number (U.S.) | TIGERFISH | Passenger Ship | UNITED STATES |  |  |  | 02 - Structural Conditions | 02199 - Other (Structural condition) | 705 - Other - as specified | An internal structural examination conducted in compliance with § 176.600 may be conducted while the vessel is afloat or out of the water and consists of a complete examination of the vessel's main strength members, including the major internal framing, the hull plating and planking, voids, and ballast, cargo, and fuel oil tanks. Where the internal framing, plating, or planking of the vessel is concealed, sections of the lining, ceiling or insulation may be removed or the parts otherwise probed or exposed so that the inspector may be satisfied as to the condition of the hull structure. Fuel oil tanks need not be cleaned out and internally examined if the marine inspector is able to determine by external examination that the general condition of the tanks is satisfactory. A crack was found in upper corner on the starboard side of forward watertight bulkhead in engine compartment. Repair prior to credit drydock.
2025-03-12 | 8067617 | Sector San Francisco | 595500 | Official Number (U.S.) | AMETHYST | Passenger Ship | UNITED STATES |  |  |  | 11 - Life Saving Appliances | 11127 - Buoyant apparatus | 50 - Rectify deficiencies w/in 30 days | The name of a vessel must be marked or painted in clearly legible letters and numbers on each life float and each life float paddle. Each life jacket and ring life buoy must be marked in clearly legible block capital letters with the vessel's name. The name of the vessel must be marked or painted in clearly legible letters on EPIRB. Vessel's new name must be on all lifesaving appliances mentioned above in regard to vessel's upcoming name change.
2025-03-12 | 8071790 | Sector Key West | 1314251 | Official Number (U.S.) | BSA SHADOWFAX II | Passenger Ship | UNITED STATES |  |  |  | 11 - Life Saving Appliances | 11118 - Lifejackets incl. provision and disposition | 16 - Rectify deficiencies w/in 14 days | 1 child life jacket is missing.
2025-03-12 | 8091638 | Sector San Juan | 1222191 | Official Number (U.S.) | CAYO BLANCO | Passenger Ship | UNITED STATES |  |  |  | 05 - Radio Communications | 05111 - Satellite EPIRB 406MHz/1.6GHz | 16 - Rectify deficiencies w/in 14 days | The cognizant OCMI may require that a vessel and its equipment undergo any additional test or inspection deemed reasonable and necessary to determine that the vessel and its equipment are suitable for the service in which they are to be employed. The EPIRB NOAA's Registration Certificate was found with the incorrect vessel Call Sign; and none of th two 24/7 emergency contacts listed persons and phone numbers couldn't be reached upon called. A 24/7 person of contact with and active emergency phone shall be provided, and verified by an attending USCG Marine Inspector. 46 CFR 115.840.
2025-03-12 | 8089935 | Sector Virginia | 545126 | Official Number (U.S.) | GOPHER STATE | General Dry Cargo Ship | UNITED STATES |  |  |  | 09 - Working and Living Conditions | 09209 - Electrical | 16 - Rectify deficiencies w/in 14 days | Before the ship leaves port and at all times during the voyage, all lifesaving appliances shall be in working order and ready for immediate use. Embarkation lighting for port lifeboat found inoperable and hanging by electrical cable. 74SOLAS(20) III/20.2
2025-03-12 | 8088050 | Sector Key West | 1287920 | Official Number (U.S.) | SQUID | Passenger Ship | UNITED STATES |  |  |  | 07 - Fire Safety | 07110 - Fire fighting equipment and appliances | 16 - Rectify deficiencies w/in 14 days | Provide fire servicing records for the vessel's portable fire extinguishers.
2025-03-12 | 8059234 | Activities Far East | 9593127 | IMO Number | USNS CESAR CHAVEZ | General Dry Cargo Ship | UNITED STATES | AMERICAN BUREAU OF SHIPPING | AMERICAN BUREAU OF SHIPPING |  | 07 - Fire Safety | 07110 - Fire fighting equipment and appliances | 10 - Deficiency Rectified | Each hose shall be provided with a nozzle and the necessary couplings. During fire drill, attack team was presented a hose that had a deteriorated nozzle. Crew replaced nozzle during inspection with a spare.
2025-03-12 | 8092871 | Marine Safety Detachment Panama City | 595082 | Official Number (U.S.) | AMERICAN SPIRIT | Passenger Ship | UNITED STATES |  |  |  | 11 - Life Saving Appliances | 11131 - On board training and instructions | 16 - Rectify deficiencies w/in 14 days | Placards containing instructions for the donning and use of the life jackets aboard the vessel must be posted in conspicuous places that are regularly accessible and visible to the crew and passengers. Vessel did not have donning instructions posted. Post donning instructions in conspicuous places for each type of lifejacket on board. 46CFR185.516
2025-03-12 | 8081635 | Sector Mobile | 912436 | Official Number (U.S.) | C.A.T. | Passenger Ship | UNITED STATES |  |  |  | 13 - Propulsion and Auxiliary Machinery | 13102 - Auxiliary engine | 50 - Rectify deficiencies w/in 30 days | A generator or motor designed for 40 °C (104 °F) may be used in 50 °C (122 °F) ambient locations provided the generator or motor is derated to 80 percent of the full load rating, and the rating or setting of the overcurrent devices is reduced accordingly. Vessel shall derate their generator. 46 CFR 183.320 (b)(2)
2025-03-12 | 8071790 | Sector Key West | 1314251 | Official Number (U.S.) | BSA SHADOWFAX II | Passenger Ship | UNITED STATES |  |  |  | 01 - Certificates & Documentation | 01199 - Other (certificates) | 16 - Rectify deficiencies w/in 14 days | Stabilty letter is missing from being on the vessel.
2025-03-12 | 8092298 | Sector North Carolina | 966394 | Official Number (U.S.) | TIKI QUEEN | Passenger Ship | UNITED STATES |  |  |  | 10 - Safety of Navigation | 10109 - Lights, shapes, sound-signals | 16 - Rectify deficiencies w/in 14 days | A vessel must have navigation lights that are compliant with the inland navigation rules. the anchor light is intermittent and did not work initially.
2025-03-12 | 8092298 | Sector North Carolina | 966394 | Official Number (U.S.) | TIKI QUEEN | Passenger Ship | UNITED STATES |  |  |  | 09 - Working and Living Conditions | 09109 - Pipes, wires (insulation) | 16 - Rectify deficiencies w/in 14 days | A vessel must carry a first aid kit with ISO approval or a kit with equivilant contents; the exisiting kit is in need of burn gel, antispetic wipes and bandanges
2025-03-12 | 8092298 | Sector North Carolina | 966394 | Official Number (U.S.) | TIKI QUEEN | Passenger Ship | UNITED STATES |  |  |  | 09 - Working and Living Conditions | 09298 - Other (accident prevention) | 16 - Rectify deficiencies w/in 14 days | The marine employer must have a drug testing program in place. The owner could not provide proof of the current contract, list of employees or MIS report.
2025-03-12 | 8092701 | Sector San Juan | 287211 | Official Number (U.S.) | OLIVER | Towing Vessel | UNITED STATES |  |  |  | 02 - Structural Conditions | 02116 - Bulkheads - cracking | 705 - Other - as specified | Watertight collision bulkhead is missing to have welded and installed a watertight hatch cover. Complete the welding and installation of the collision bulkhead watertight hatch.
2025-03-12 | 8092298 | Sector North Carolina | 966394 | Official Number (U.S.) | TIKI QUEEN | Passenger Ship | UNITED STATES |  |  |  | 07 - Fire Safety | 07199 - Other (fire safety) | 16 - Rectify deficiencies w/in 14 days | Remote fuel shutoff valves must be properly marked; valves are not marked
2025-03-12 | 8092298 | Sector North Carolina | 966394 | Official Number (U.S.) | TIKI QUEEN | Passenger Ship | UNITED STATES |  |  |  | 10 - Safety of Navigation | 10116 - Nautical publications | 16 - Rectify deficiencies w/in 14 days | As appropriate for the intended voyage a vessel must carry adequate navigation publications; the existing light list is out-of-date
2025-03-12 | 8091638 | Sector San Juan | 1222191 | Official Number (U.S.) | CAYO BLANCO | Passenger Ship | UNITED STATES |  |  |  | 09 - Working and Living Conditions | 09109 - Pipes, wires (insulation) | 16 - Rectify deficiencies w/in 14 days | Exhaust gas must not leak from the piping or any connections. The piping must be properly supported by noncombustible hangers or blocks. An exhaust leak was found in the exhaust piping for the starboard outboard engine in the CO2 room. 46 CFR 119.430.
2025-03-12 | 8091214 | Sector Miami | 9148257 | IMO Number | SVL HONDURAS | General Dry Cargo Ship | PANAMA |  |  | AMERICAN BUREAU OF SHIPPING | 11 - Life Saving Appliances | 11112 - Launching arrangements for survival craft | 17 - Rectify deficiencies prior to departure | Hydrostatic release units shall be serviced at intervals not exceeding 12 months. PSCO observed both hydrostatic releases expired January 2025. 74 SOLAS (97) III Reg 19.9.1
2025-03-12 | 8093461 | Marine Safety Unit Valdez | 1342356 | Official Number (U.S.) | ALLISON CREEK | Miscellaneous Vessel | UNITED STATES |  |  |  | 01 - Certificates & Documentation | 01199 - Other (certificates) | 50 - Rectify deficiencies w/in 30 days | Radio stations in the maritime service must be licensed by the FCC. Obtain a station license for the radio station. 47 CFR 80.13(a)
2025-03-12 | 8092871 | Marine Safety Detachment Panama City | 595082 | Official Number (U.S.) | AMERICAN SPIRIT | Passenger Ship | UNITED STATES |  |  |  | 07 - Fire Safety | 07106 - Fire detection and alarm system | 16 - Rectify deficiencies w/in 14 days | The following spaces must be equipped with a fire detection and alarm system of an approved type, a space containing propulsion machinery and a space containing an internal combustion engine of more than 50 hp. The engineroom was not fitted with an alarm system. Install alarm system in the engineroom such that the actuation of the alarm results in both audible and visual alarms in all areas required by 46CFR181.405(c). 46CFR181.405(c); 181.450; 175.110(c)
2025-03-12 | 8092435 | Sector New Orleans | 1183091 | Official Number (U.S.) | RAPID RUNNER II | Passenger Ship | UNITED STATES |  |  |  | 01 - Certificates & Documentation | CG001 - Certificate of Inspection (COI) | 701 - Prior to carriage of passengers/cargo | All other vessels must undergo an inspection for certification as specified in § 176.404 and annual inspection as specified in paragraph (b)(1) of this section. Annual inspection. Your vessel must undergo an annual inspection within the 3 months before or after each anniversary date. Vessel notified OCMI NOLA that the annual window passed on 09Mar25. Vessel is restricted from commercial operations until it meets the applicable requirements of this subchapter regarding inspection dates.
2025-03-12 | 8080975 | Sector Mobile | 279304 | Official Number (U.S.) | AMERICAN STAR | Passenger Ship | UNITED STATES |  |  |  | 10 - Safety of Navigation | 10109 - Lights, shapes, sound-signals | 16 - Rectify deficiencies w/in 14 days | A vessel of 12 meters or more in length shall be provided with a whistle. Marine Inspector observed vessel did not have capability of to use appropriate sound signals. Vessel shall procure sound signaling device with half mile hearing capability. 33 CFR 83.33 (a)
2025-03-12 | 8092295 | Marine Safety Unit Port Canaveral | FL8359PY | State Number | WILLY 15 | Passenger Ship | UNITED STATES |  |  |  | 07 - Fire Safety | 07108 - Ready availability of fire fighting equipment | 16 - Rectify deficiencies w/in 14 days | Portable fire extinguishers must be located so that they are readily accessible and ready for use. Fire extinguisher tamper seals are missing and pin was found in the bilge. Properly mount extinguisher with pin and tamper seal to prevent discharge of fire fighting agent. 46 CFR 181.520 Code 16 c
2025-03-12 | 8094852 | Marine Safety Detachment Panama City | 698343 | Official Number (U.S.) | MIGHTY FINE | Passenger Ship | UNITED STATES |  |  |  | 04 - Emergency Systems | 04113 - Water level indicator | 10 - Deficiency Rectified | A visual indicator must be provided at the operating station to indicate when any automatic bilge pump is operating. Light for bilge suction in forward space did not illuminate. Repair/replace light. 46CFR182.530(c)
2025-03-12 | 8092290 | Marine Safety Unit Port Canaveral | FL3805RU | State Number | WILD WILLY 18 | Passenger Ship | UNITED STATES |  |  |  | 99 - Other | 99101 - Other (Safety in general) | 16 - Rectify deficiencies w/in 14 days | For each marine casualty required to be reported by 185.202, the owner, agent, master or person in charge shall determine whether there is any evidence of alcohol or drug use by individuals directly involved in the casualty. Alcohol testing strips expired 9-30-2024, provide new means of testing. 46 CFR 185.210 (a) Code 16 c
2025-03-12 | 8080975 | Sector Mobile | 279304 | Official Number (U.S.) | AMERICAN STAR | Passenger Ship | UNITED STATES |  |  |  | 13 - Propulsion and Auxiliary Machinery | 13199 - Other (machinery) | 16 - Rectify deficiencies w/in 14 days | If the handle to the shutoff valve at the tank is located inside the machinery space, it must be located so that the operator does not have to reach more than 300 millimeters (12 inches) into the machinery space and the valve handle must be shielded from flames by the same material the hull is constructed of, or some noncombustible material. Marine Inspector observed fuel shut-off valve located inside the space without proper shielding or protection. Vessel shall install shielding protection to shut-off valves. 46 CFR 182.455 (b)(4)
2025-03-12 | 8093461 | Marine Safety Unit Valdez | 1342356 | Official Number (U.S.) | ALLISON CREEK | Miscellaneous Vessel | UNITED STATES |  |  |  | 09 - Working and Living Conditions | 09211 - Steam pipes and pressure pipes | 50 - Rectify deficiencies w/in 30 days | The spring in a relief valve in service for pressures up to and including 250 pounds per square inch shall not be reset for any pressure more than 10 percent above or 10 percent below that for which the relief valve is marked. Demonstrate the pressure vessel relief valve reset as required.
2025-03-12 | 8081635 | Sector Mobile | 912436 | Official Number (U.S.) | C.A.T. | Passenger Ship | UNITED STATES |  |  |  | 02 - Structural Conditions | 02108 - Electrical installations in general | 16 - Rectify deficiencies w/in 14 days | Protect passengers, crew, other persons, and the vessel from electrical hazards, including fire, caused by or originating in electrical equipment, and electrical shock. Marine inspector observed exposed wires from generator to breaker box and surrounding equipment, to include electrical connections with wingnuts. Vessel shall ensure no exposed wires and electrical hazards are removed.
2025-03-12 | 8092863 | Sector San Diego | AK1831AY | State Number | XMPCS363F425 | Passenger Ship | UNITED STATES |  |  |  | 07 - Fire Safety | 07110 - Fire fighting equipment and appliances | 60 - Rectify deficiencies prior to movement | The minimum number of portable fire extinguishers required on a vessel must be acceptable to the cognizant OCMI, but must be not less than the minimum number required by table 46 CFR 181.500(a) and other provisions of this section. Vessel does not have correct portable extinguisher on onboard. Provide 01 40-B:C. 46 CFR 181.500(a)
2025-03-12 | 8059234 | Activities Far East | 9593127 | IMO Number | USNS CESAR CHAVEZ | General Dry Cargo Ship | UNITED STATES | AMERICAN BUREAU OF SHIPPING | AMERICAN BUREAU OF SHIPPING |  | 11 - Life Saving Appliances | 11112 - Launching arrangements for survival craft | 17 - Rectify deficiencies prior to departure | Manual brakes shall be so arranged that the brake is always applied unless the operator, either on deck or in the survival craft or rescue boat, holds the brake control in the "off" position. While lowering lifeboat #3, it was found that the manual brake could only be applied if it was brought down into place, as the operator could not slow or stop the descending from inside the lifeboat. Additionally, lifeboat #3 has a winch brake that will not lower on its own, as there is some kind of binding in the lever or wire remote. Make repairs to demonstrate proper operation of braking systems for lifeboat #3 to the satisfaction of Class (ABS) prior to departure.
2025-03-12 | 8080975 | Sector Mobile | 279304 | Official Number (U.S.) | AMERICAN STAR | Passenger Ship | UNITED STATES |  |  |  | 10 - Safety of Navigation | 10111 - Charts | 16 - Rectify deficiencies w/in 14 days | As appropriate for the intended voyage, a vessel must carry adequate and up-to-date: Charts of large enough scale to make safe navigation possible. Marine Inspector observed paper chart of operating area not up-to-date. 46 CFR 184.420(a)(1)
2025-03-12 | 8092268 | OP location-Sector Honolulu Prevention Department- Wailuku | 660830 | Official Number (U.S.) | CORAL QUEEN | Passenger Ship | UNITED STATES |  |  |  | 13 - Propulsion and Auxiliary Machinery | 13104 - Bilge pumping arrangements | 50 - Rectify deficiencies w/in 30 days | A vessel must be provided with bilge pumps in accordance with Table 182.520(a). A submersible electric bilge pump may be used provided that: The pump is listed by an independent laboratory as meeting the requirements in UL 1113. Vessels forward engine compartment and fwd Bow compartment bilge pumps operable but not meeting the requirements of UL 1113. Pumps require renewal for UL listing (Rule 2000). 46CFR182.520
2025-03-12 | 8067617 | Sector San Francisco | 595500 | Official Number (U.S.) | AMETHYST | Passenger Ship | UNITED STATES |  |  |  | 05 - Radio Communications | 05103 - Main installation | 16 - Rectify deficiencies w/in 14 days | Vessels operated beyond the 20 nm limitation, but not more than 100 nm from the nearest land, must be equipped with a MF-DSC frequency transmitter meeting the requirements of § 80.1101(c)(3) and capable of transmitting J3E emission and a receiver capable of reception of J3E emission within the band 1710 to 2850 kHz, in addition to the VHF-DSC radiotelephone installation required by paragraph (a)(1) of this section. The MF or MF-DSC transmitter and receiver must be capable of operation on 2670 kHz. No MF radio on board and must be provided. Satellite Phone or SSB Radio meeting this requirement will suffice.
2025-03-12 | 8092048 | Sector New York | 9324306 | IMO Number | PM IMPERIAL | Tank Ship | SINGAPORE |  |  |  | 15 - Safety Management Systems (ISM) | 15109 - Maintenance of the ship and equipment | 40 - Rectify deficiencies prior to next US port after sailing foreign | The company should establish procedures to ensure that the ship is maintained in accordance with the provisions of the relevant rules and regulations established by the company. The technical and operational nature of the deficiencies noted provide objective evidence of a lack of effectiveness of the implementation of the ISM code. An internal audit is required within 03 months. 74SOLAS(20)IX/3.1 ISM PART A/10.1
2025-03-12 | 8092536 | Marine Safety Unit Lewes | 9748007 | IMO Number | PALANCA CADIZ | Tank Ship | MARSHALL ISLANDS | AMERICAN BUREAU OF SHIPPING | BUREAU VERITAS | BUREAU VERITAS | 02 - Structural Conditions | 02199 - Other (Structural condition) | 60 - Rectify deficiencies prior to movement | At least two independent means shall be provided for communicating orders from the navigation bridge to the position in the machinery space or in the control room from which the engines are normally controlled. Vessel reported that the engine control room does not have adequate means of communications to the bridge. Ensure vessel has adequate means of communication from the engine control room to the bridge.
2025-03-12 | 8092268 | OP location-Sector Honolulu Prevention Department- Wailuku | 660830 | Official Number (U.S.) | CORAL QUEEN | Passenger Ship | UNITED STATES |  |  |  | 13 - Propulsion and Auxiliary Machinery | 13199 - Other (machinery) | 50 - Rectify deficiencies w/in 30 days | Machinery and equipment installed on each vessel must be suitable for the vessel and its operation and for the purpose intended. Port Engine hose/fitting located on aft end witnessed to be dripping fluid into bilge. (Video provided to owner). Provide evidence for secure hose/fitting and engine compartment bilge requires cleaning. 46 CFR 182.100
2025-03-12 | 8092863 | Sector San Diego | AK1831AY | State Number | XMPCS363F425 | Passenger Ship | UNITED STATES |  |  |  | 05 - Radio Communications | 05109 - VHF radio installation | 60 - Rectify deficiencies prior to movement | In accordance with vessel COI each Zodiac shall have a handheld submersible DSC capable radio. Zodiac's did not have DSC capable feature operational. Make each handheld radio for Zodiac’s DSC capable using each Zodiac name prior to taking passengers. 47 CFR 80 NG SEA LION COI
2025-03-12 | 8092810 | Sector San Diego | AK1833AY | State Number | XMPCS361F425 | Passenger Ship | UNITED STATES |  |  |  | 07 - Fire Safety | 07110 - Fire fighting equipment and appliances | 60 - Rectify deficiencies prior to movement | The minimum number of portable fire extinguishers required on a vessel must be acceptable to the cognizant OCMI, but must be not less than the minimum number required by table 46 CFR 181.500(a) and other provisions of this section. Vessel does not have correct portable extinguisher on onboard. Provide 01 40-B:C. 46 CFR 181.500(a)
2025-03-12 | 8080975 | Sector Mobile | 279304 | Official Number (U.S.) | AMERICAN STAR | Passenger Ship | UNITED STATES |  |  |  | 01 - Certificates & Documentation | 01310 - Signs, indications | 16 - Rectify deficiencies w/in 14 days | For vessels other than those covered the name of the vessel must be marked on some clearly visible exterior part of the port and starboard bow and the stern of the vessel. The hailing port of the vessel must be marked on some clearly visible exterior part of the stern of the vessel. Marine Inspector observed vessel name missing on port and starboard side of the bow and fading of name and hailing port on the stern. 46 CFR 67.123 (a)
2025-03-12 | 8092843 | Sector Puget Sound | AK4877AM | State Number | ENDEAVOUR I | Passenger Ship | UNITED STATES |  |  |  | 02 - Structural Conditions | 02106 - Hull damage impairing seaworthiness | 701 - Prior to carriage of passengers/cargo | The construction and arrangement of a vessel must allow the safe operation of the vessel in accordance with the terms of its Certificate of Inspection giving consideration to provisions for a seaworthy hull. 08 air leaks were discovered during working pressure leak test. - 1 leak, Chamber 1 Starboard, FWD peak.
2025-03-12 | 8092860 | Sector New Orleans | 266928 | Official Number (U.S.) | GEORGE W BANTA | Towing Vessel | UNITED STATES |  |  |  | 13 - Propulsion and Auxiliary Machinery | 13108 - Operation of machinery | 60 - Rectify deficiencies prior to movement | Machinery and electrical systems must be designed to provide for safe operation of the towing vessel. MI requires TPO report attesting to the cause and repair of SSDG's and MDE's.
2025-03-12 | 8080975 | Sector Mobile | 279304 | Official Number (U.S.) | AMERICAN STAR | Passenger Ship | UNITED STATES |  |  |  | 02 - Structural Conditions | 02199 - Other (Structural condition) | 16 - Rectify deficiencies w/in 14 days | At each inspection for certification and at every other vessel inspection all observed unsafe practices. Marine inspector observed weep/leak on the port hold/engine room of the hull. Vessel shall caulk weeps/leaks throughout entire vessel. 46 CFR 176.830 (a)
2025-03-12 | 8090602 | Sector Mobile | 9435129 | IMO Number | INDUSTRIAL KATHARINA | General Dry Cargo Ship | ANTIGUA AND BARBUDA | DNV | DNV | DNV GL | 04 - Emergency Systems | 04114 - Emergency source of power - Emergency generator | 17 - Rectify deficiencies prior to departure | A second source of energy shall be provided for an additional three starts within 30 min. Unless manual starting can be demonstrated to be effective. PSCO observed secondary means of starting for the emergency generator did not start after repeated tries. 74Solas(20) II-2/44.2
2025-03-12 | 8059234 | Activities Far East | 9593127 | IMO Number | USNS CESAR CHAVEZ | General Dry Cargo Ship | UNITED STATES | AMERICAN BUREAU OF SHIPPING | AMERICAN BUREAU OF SHIPPING |  | 11 - Life Saving Appliances | 11105 - Rescue boat inventory | 50 - Rectify deficiencies w/in 30 days | The normal equipment of a fast rescue boat shall include a VHF radiocommunication set which is hands-free and watertight. Both port and starboard rescue boats have hands free radio sets installed, but were inoperable during testing. Repair radios or replace with new to the satisfaction of Class (ABS).
2025-03-12 | 8088387 | U.S. COAST GUARD FORCES MICRONESIA/SECTOR GUAM | 995776 | Official Number (U.S.) | PRINCESS GUAM | Passenger Ship | UNITED STATES |  |  |  | 07 - Fire Safety | 07110 - Fire fighting equipment and appliances | 16 - Rectify deficiencies w/in 14 days | A vessel not required to have a power driven fire pump must have at least three 2.5 gallon buckets with an attached lanyard satisfactory to cognizant OCMI, with the words "fire bucket" in contrasting color stenciled on each bucket.
2025-03-12 | 8081635 | Sector Mobile | 912436 | Official Number (U.S.) | C.A.T. | Passenger Ship | UNITED STATES |  |  |  | 05 - Radio Communications | 05199 - Other (radio communication) | 16 - Rectify deficiencies w/in 14 days | The intent of a radio installation is to establish communications during emergencies. The vessel’s route allows the vessel to go out up to 100 NMs from shore. The vessels SSB radio is not equipped with a DSC alert; therefore, the vessel is unable to contact anyone during emergencies as the CG and vessels with GMDSS only rely on the SSB DSC to hear distress calls. Replace vessels SSB with a model containing DSC capability. In addition, the vessel does not have a reserve power supply. Install appropriate reserve power supply or as an acceptable alternative, provide a VHF FM handheld radio with appropriate charger. The FCC issuing authority for the Radiotelephony Certificate utilized an outdated “How to Conduct an Inspection of a Small Passenger Vessel” checklist. Provide new Radiotelephony Certificate using the updated checklist, revision 2021.02.24. 46 CFR 184.502
2025-03-12 | 8081635 | Sector Mobile | 912436 | Official Number (U.S.) | C.A.T. | Passenger Ship | UNITED STATES |  |  |  | 18 - Maritime Labour Convention (Not Applicable to PSC Exams conducted in the U.S.) | 18299 - Other (Conditions of employment) | 16 - Rectify deficiencies w/in 14 days | The alcohol testing devices need not be carried on board each vessel if obtaining the devices and conducting the required alcohol tests can be accomplished within 2 hours from the time of occurrence of the SMI. Marine Inspector observed vessel missing alcohol swabs on board. Vessel shall placed alcohol swabs on the vessel. 46 CFR 4.06-15(a)(3)
2025-03-12 | 8080975 | Sector Mobile | 279304 | Official Number (U.S.) | AMERICAN STAR | Passenger Ship | UNITED STATES |  |  |  | 01 - Certificates & Documentation | 01326 - Stability Information Booklet | 16 - Rectify deficiencies w/in 14 days | On a vessel on which the number of passengers permitted on upper decks is limited by stability criteria, as indicated by the vessel's stability letter, the maximum number of passengers allowed on an upper deck must be indicated by a durable marking of at least 25 millimeters (1 inch) numbers and letters at the entranceway to that deck. Marine inspector observed painters tape and sharper indicating the number of passengers allowed on the upper deck. 46 CFR 185.602 (g)
2025-03-12 | 8092845 | Sector San Diego | AK1832AY | State Number | XMPCS362F425 | Passenger Ship | UNITED STATES |  |  |  | 05 - Radio Communications | 05109 - VHF radio installation | 60 - Rectify deficiencies prior to movement | In accordance with vessel COI each Zodiac shall have a handheld submersible DSC capable radio. Zodiac's did not have DSC capable feature operational. Make each handheld radio for Zodiac’s DSC capable using each Zodiac name prior to taking passengers. 47 CFR 80 NG SEA LION COI
2025-03-12 | 8092324 | Sector Maryland-National Capital Region | 9974113 | IMO Number | PONTUS HIGHWAY | Ro-Ro Cargo Ship | PANAMA |  | DNV | DNV | 08 - Alarms | 08199 - Other (alarms) | 50 - Rectify deficiencies w/in 30 days | AN AUDIBLE AND VISUAL ALARM SYSTEM TO GIVE A WARNING ON BOTH SIDES OF THE AIRLOCK SHALL BE PROVIDED TO INDICATE IF MORE THAN ONE DOOR IS MOVED FROM THE CLOSED POISTION. PSCO OBSERVED THE AIRLOCK LEADING INTO THE BUNKERING STATION AND THE AIRLOCK LEADING INTO THE FUEL PREPARATION ROOM FAILED TO PROVIDE AN AUDIBLE AND VISIBLE ALARM WHEN THEIR DOORS WERE OPENED. 74SOLAS(24) II-1/57 IGF CODE 5.12.5
2025-03-12 | 8088050 | Sector Key West | 1287920 | Official Number (U.S.) | SQUID | Passenger Ship | UNITED STATES |  |  |  | 11 - Life Saving Appliances | 11118 - Lifejackets incl. provision and disposition | 705 - Other - as specified | Provide and label 2 additional adult life jackets so there are a total of 26 on board.
2025-03-12 | 8088387 | U.S. COAST GUARD FORCES MICRONESIA/SECTOR GUAM | 995776 | Official Number (U.S.) | PRINCESS GUAM | Passenger Ship | UNITED STATES |  |  |  | 13 - Propulsion and Auxiliary Machinery | 13199 - Other (machinery) | 17 - Rectify deficiencies prior to departure | Fuel shutoff valves, installed so as to close against the fuel flow, must be fitted in the fuel supply lines. Starboard MDE fuel shutoff does not fully actuate from outside the space.
2025-03-12 | 8091638 | Sector San Juan | 1222191 | Official Number (U.S.) | CAYO BLANCO | Passenger Ship | UNITED STATES |  |  |  | 02 - Structural Conditions | 02105 - Steering gear | 16 - Rectify deficiencies w/in 14 days | The master of a vessel shall have examined and tested the steering gear systems of the vessel prior to getting underway for a voyage. All rudder angle indicators in bridge wings, and emergency steering are showing lack of calibration, with a difference between 2 to 4 degrees differences from the main center angle indicator. 46 CFR 122.320.
2025-03-12 | 8080975 | Sector Mobile | 279304 | Official Number (U.S.) | AMERICAN STAR | Passenger Ship | UNITED STATES |  |  |  | 11 - Life Saving Appliances | 11118 - Lifejackets incl. provision and disposition | 10 - Deficiency Rectified | Each item of lifesaving equipment determined by the marine inspector to not be in serviceable condition must be repaired or replaced. Marine inspector observed 2 adult jackets in poor condition. Corrected on the spot. 46 CFR 176.808 (b)
2025-03-12 | 8080975 | Sector Mobile | 279304 | Official Number (U.S.) | AMERICAN STAR | Passenger Ship | UNITED STATES |  |  |  | 10 - Safety of Navigation | 10116 - Nautical publications | 16 - Rectify deficiencies w/in 14 days | The operator of each self-propelled vessel 12 meters or more in length shall carry, on board and maintain for ready reference, a copy of the Inland Navigation Rules. 33 CFR 83.01 (g)
2025-03-12 | 8092837 | Sector San Diego | 547244 | Official Number (U.S.) | SEA STAR | Passenger Ship | UNITED STATES |  |  |  | 02 - Structural Conditions | 02199 - Other (Structural condition) | 50 - Rectify deficiencies w/in 30 days | Machinery and fuel tank spaces must be separated by boundaries that prevent the passage of vapors. The generator space has 02 penetration to the engine room and forward bulkhead that is not vapor tight. Provide a proper seal to prevent the passage of vapors.
2025-03-12 | 8092837 | Sector San Diego | 547244 | Official Number (U.S.) | SEA STAR | Passenger Ship | UNITED STATES |  |  |  | 11 - Life Saving Appliances | 11109 - Rigid liferafts | 50 - Rectify deficiencies w/in 30 days | Each life float must be fitted with a light. The light must be a floating water light approved under approval series 161.010. The floating water light must be attached by a 3/8inch lanyard resistant to deterioration from UV light and at least 18 feet in length. Life float lights was burnt out and one was not connected by a lanyard. Replace light/battery in burnt out light and reconnect lanyard to other light. 46 CFR 180.175(d)
2025-03-12 | 8080975 | Sector Mobile | 279304 | Official Number (U.S.) | AMERICAN STAR | Passenger Ship | UNITED STATES |  |  |  | 05 - Radio Communications | 05199 - Other (radio communication) | 16 - Rectify deficiencies w/in 14 days | Beginning January 2, 2013, any small passenger vessel that does not carry a reserve power supply must carry at least one VHF handheld radiotelephone. Marine inspector observed vessel did not have VHF handheld radiotelephone In addition, the vessel does not have a reserve power supply. Install appropriate reserve power supply or as an acceptable alternative, provide a VHF FM handheld radio with appropriate charger. The FCC issuing authority for the Radiotelephony Certificate utilized an outdated “How to Conduct an Inspection of a Small Passenger Vessel” checklist. Provide new Radiotelephony Certificate using the updated checklist, revision 2021.02.24. 47 CFR 80.917 (h)
2025-03-12 | 8092309 | Sector Jacksonville | 9301990 | IMO Number | MSC ALDEBARAN III | General Dry Cargo Ship | LIBERIA |  | DNV | DNV | 07 - Fire Safety | 07126 - Oil accumulation in engine room | 10 - Deficiency Rectified | Means shall be provided to control leaks of flammable liquids. PSCO found several areas where the accumulation of oil, oil leaks, and oil-soaked lagging were present, including main engine fuse box #4 and gernerator air compressor. 74SOLAS(20) CH. II-2/4.1.1
2025-03-12 | 8092805 | Sector Los Angeles/Long Beach | 1346675 | Official Number (U.S.) | PRESIDENT REAGAN | General Dry Cargo Ship | UNITED STATES |  |  |  | 13 - Propulsion and Auxiliary Machinery | 13101 - Propulsion main engine | 50 - Rectify deficiencies w/in 30 days | Main and auxiliary machinery essential for the propulsion and safety of the ship shall be provided and the machinery effective means for its operation and control. Vessel shall provide causal analysis report regarding main engine exhaust valve hydraulic control pipe flange oil leaks at the #1, #2, and #5 cylinder.
2025-03-12 | 8092870 | Sector San Diego | AK1830AY | State Number | XMPCS359F425 | Passenger Ship | UNITED STATES |  |  |  | 05 - Radio Communications | 05109 - VHF radio installation | 60 - Rectify deficiencies prior to movement | In accordance with vessel COI each Zodiac shall have a handheld submersible DSC capable radio. Zodiac's did not have DSC capable feature operational. Make each handheld radio for Zodiac’s DSC capable using each Zodiac name prior to taking passengers. 47 CFR 80 NG SEA LION COI
2025-03-12 | 8092805 | Sector Los Angeles/Long Beach | 1346675 | Official Number (U.S.) | PRESIDENT REAGAN | General Dry Cargo Ship | UNITED STATES |  |  |  | 13 - Propulsion and Auxiliary Machinery | 13101 - Propulsion main engine | 60 - Rectify deficiencies prior to movement | Main and auxiliary machinery essential for the propulsion and safety of the ship shall be provided and the machinery effective means for its operation and control. Vessel experienced 4 Main Engine Exhaust valve hydraulic control pipe flange oil leaks from loosened bolts, and cracked pipe thrust washer sealing connection pieces, crew have had to secure the Main Engine to perform the repairs to correct the condition. SOLAS II-2/31.1
2025-03-12 | 8091037 | Sector Jacksonville | 9962677 | IMO Number | HOEGH AURORA | Ro-Ro Cargo Ship | NORWAY |  | DNV |  | 13 - Propulsion and Auxiliary Machinery | 13101 - Propulsion main engine | 10 - Deficiency Rectified | An inspection/survey plan for the liquified gas fuel containment system shall be developed and approved by the Administration. PSCO observed no approved site survey plan. SOLAS II-1/57 IGF Code Part C-1/18.3.3
2025-03-12 | 8092870 | Sector San Diego | AK1830AY | State Number | XMPCS359F425 | Passenger Ship | UNITED STATES |  |  |  | 11 - Life Saving Appliances | 11116 - Distress flares | 60 - Rectify deficiencies prior to movement | In accordance with vessel COI each Zodiac shall have 4 day and 4 night visual distress signals (flares)approved in accordance with 46 CFR subchapter T may be carried in lieu of 6 day and 6 night signals. Vessel only had 3 and 3. Provide 4 and 4 distress signals. 46 CFR 180.68
2025-03-12 | 8091638 | Sector San Juan | 1222191 | Official Number (U.S.) | CAYO BLANCO | Passenger Ship | UNITED STATES |  |  |  | 04 - Emergency Systems | 04101 - Public address system | 16 - Rectify deficiencies w/in 14 days | On a vessel of more than 65 feet in length, the public address system must be a fixed installation and be audible during normal operating conditions throughout the accommodation spaces and all other spaces normally manned by crew members. Loudspeaker located in main deck aft was found inoperable. 46 CFR 121.610(b).
2025-03-12 | 8092575 | Marine Safety Detachment Quad Cities | CG1767914 | Coast Guard Number | DAVENPORT | Towing Vessel | UNITED STATES |  |  |  | 01 - Certificates & Documentation | CG001 - Certificate of Inspection (COI) | 16 - Rectify deficiencies w/in 14 days | Vessel must have Certificate of Inspection on board at all times while operating. Vessel Captain could not locate the COI.
2025-03-12 | 8089935 | Sector Virginia | 545126 | Official Number (U.S.) | GOPHER STATE | General Dry Cargo Ship | UNITED STATES |  |  |  | 09 - Working and Living Conditions | 09209 - Electrical | 50 - Rectify deficiencies w/in 30 days | All electrical apparatus shall be so constructed and so installed that danger of injury in ordinary handling shall not exist. MI observed dead end wires near gangway entrance overhead. 74SOLAS(60)II/(a)(i)(1)
2025-03-12 | 8071790 | Sector Key West | 1314251 | Official Number (U.S.) | BSA SHADOWFAX II | Passenger Ship | UNITED STATES |  |  |  | 11 - Life Saving Appliances | 11117 - Lifebuoys incl. provision and disposition | 16 - Rectify deficiencies w/in 14 days | Life ring light does not work.
2025-03-12 | 8094852 | Marine Safety Detachment Panama City | 698343 | Official Number (U.S.) | MIGHTY FINE | Passenger Ship | UNITED STATES |  |  |  | 11 - Life Saving Appliances | 11118 - Lifejackets incl. provision and disposition | 10 - Deficiency Rectified | The number and identification of the items stowed inside, and their sizes, must be marked in clearly legible letters and numbers on each container for life jackets. The life jacket locations were not marked. Mark life jacket stowage location. 46CFR185.604(f)
2025-03-12 | 8067617 | Sector San Francisco | 595500 | Official Number (U.S.) | AMETHYST | Passenger Ship | UNITED STATES |  |  |  | 07 - Fire Safety | 07199 - Other (fire safety) | 16 - Rectify deficiencies w/in 14 days | Unless other means are provided to ensure that a potential waste receptacle fire would be limited to the receptacle, waste receptacles must be constructed of noncombustible materials with no openings in the sides or bottom. Multiple plastic (combustible) waste cans were found. Remove or replace with non-combustible type receptacles.
2025-03-12 | 8092870 | Sector San Diego | AK1830AY | State Number | XMPCS359F425 | Passenger Ship | UNITED STATES |  |  |  | 07 - Fire Safety | 07110 - Fire fighting equipment and appliances | 60 - Rectify deficiencies prior to movement | The minimum number of portable fire extinguishers required on a vessel must be acceptable to the cognizant OCMI, but must be not less than the minimum number required by table 46 CFR 181.500(a) and other provisions of this section. Vessel does not have correct portable extinguisher on onboard. Provide 01 40-B:C. 46 CFR 181.500(a)
2025-03-12 | 8067617 | Sector San Francisco | 595500 | Official Number (U.S.) | AMETHYST | Passenger Ship | UNITED STATES |  |  |  | 07 - Fire Safety | 07110 - Fire fighting equipment and appliances | 16 - Rectify deficiencies w/in 14 days | A vessel not required to have a power driven fire pump by § 181.300 must have at least three 9.5 liter (2 1 2 gallon) buckets. Fire buckets on board were 5 gallons. Replace with 2 1/2 gallon buckets or modify existing 5 gallon buckets can adequately drain any amount over 2 1/2 gallons.
2025-03-12 | 8092871 | Marine Safety Detachment Panama City | 595082 | Official Number (U.S.) | AMERICAN SPIRIT | Passenger Ship | UNITED STATES |  |  |  | 09 - Working and Living Conditions | 09208 - Protection machinery | 10 - Deficiency Rectified | Suitable covers, guards, or rails shall be installed in way of all exposed and hazardous places such as gears, machinery, etc. No guard was installed in way of the rotating machinery on the starboard generator. Install guard. 46CFR177.35-15
2025-03-12 | 8092575 | Marine Safety Detachment Quad Cities | CG1767914 | Coast Guard Number | DAVENPORT | Towing Vessel | UNITED STATES |  |  |  | 13 - Propulsion and Auxiliary Machinery | 13108 - Operation of machinery | 16 - Rectify deficiencies w/in 14 days | Vessel generator is currently not operational. Repair or replace generator. Conduct vessel sea trials under the direction of CG Marine Inspectors prior to operation.
2025-03-12 | 8092837 | Sector San Diego | 547244 | Official Number (U.S.) | SEA STAR | Passenger Ship | UNITED STATES |  |  |  | 99 - Other | 99101 - Other (Safety in general) | 60 - Rectify deficiencies prior to movement | The master shall conduct sufficient drills and give sufficient instructions to make sure that all crew members are familiar with their duties during emergencies. Crewmember was unable to don a lifejacket himself nor could he instruct passengers how to don the lifejacket. He did not keep eyes on the item overboard, did not communicate properly and was overall uncertain of actions. Additionally, he required assistance during the fire drill in how to secure the fire dampers. 46CFR185.520
2025-03-12 | 8081635 | Sector Mobile | 912436 | Official Number (U.S.) | C.A.T. | Passenger Ship | UNITED STATES |  |  |  | 02 - Structural Conditions | 02108 - Electrical installations in general | 16 - Rectify deficiencies w/in 14 days | Electrical equipment used in the following locations must be dripproof: A machinery space. Marine inspector observed electrical outlets that were not drip-proof. Vessel shall replace all exposed outlets within machinery space. 46 CFR 183.210(a)
2025-03-12 | 8067617 | Sector San Francisco | 595500 | Official Number (U.S.) | AMETHYST | Passenger Ship | UNITED STATES |  |  |  | 01 - Certificates & Documentation | 01104 - Cargo Ship Safety Radio (including exemption) | 16 - Rectify deficiencies w/in 14 days | Each ship transporting more than six passengers for hire equipped with a radiotelephone station must carry a radio operator who holds a marine radio operator permit. FCC Marine Radio Operator Permit for new Captain was not available during inspection. Provide a copy.
2025-03-12 | 8092175 | Sector San Diego | AK1834AY | State Number | AK1834AY | Passenger Ship | UNITED STATES |  |  |  | 05 - Radio Communications | 05109 - VHF radio installation | 60 - Rectify deficiencies prior to movement | In accordance with vessel COI each Zodiac shall have a handheld submersible DSC capable radio. Zodiac's did not have DSC capable feature operational. Make each handheld radio for Zodiac’s DSC capable using each Zodiac name prior to taking passengers. 47 CFR 80 NG SEA LION COI
2025-03-12 | 8092763 | Sector Northern New England | 9371426 | IMO Number | VIVIENNE SHERI D | General Dry Cargo Ship | ANTIGUA AND BARBUDA | RINA | RINA | RINA | 10 - Safety of Navigation | 10119 - Rudder angle indicator | 40 - Rectify deficiencies prior to next US port after sailing foreign | All ships 500 gross tonnnage and upwards shall have: rudder, propeller, thrust, pitch, and operational mode indicators, or other means to determine and display rudder angle, all to be readable from the conning position. PSCO was notified that two of the four rudder angle indicators were not operable. The remaining operable rudder angle indicator within the bridge is not viewable from the conning position. 74 SOLAS(24) V/19.2.5.4 Action 40ac
2025-03-12 | 8092391 | Sector Mobile | 1314525 | Official Number (U.S.) | MS SABINE | Passenger Ship | UNITED STATES |  |  |  | 07 - Fire Safety | 07199 - Other (fire safety) | 705 - Other - as specified | Vessels with engines powered by gasoline must not be constructed with general purpose resin, except for vessels powered by outboard engines with portable fuel tanks stored in an open area aft, if, as determined by the cognizant OCMI, the arrangement does not produce an unreasonable hazard. Vessel was constructed with general purpose resin and has a permanently installed 200 gallon aluminum gasoline tank on the stern deck of the vessel. Submit written plans for approval prior to the carriage of passengers.
2025-03-12 | 8092388 | Sector Virginia | 544311 | Official Number (U.S.) | BART L | Towing Vessel | UNITED STATES |  |  |  | 11 - Life Saving Appliances | 11117 - Lifebuoys incl. provision and disposition | 10 - Deficiency Rectified | The water light must be attached by the lanyard with a corrosion-resistant clip to allow the water light to be quickly disconnected from the lifebuoy. The clip must have a strength of at least 22.7 kilograms (50 pounds).
2025-03-12 | 8093870 | Sector Corpus Christi | 575038 | Official Number (U.S.) | GEMINI | Passenger Ship | UNITED STATES |  |  |  | 99 - Other | 99101 - Other (Safety in general) | 10 - Deficiency Rectified | The owner or managing operator shall notify the cognizant OCMI as far in advance as possible whenever a vessel is to be hauled out or placed in a drydock to undergo repairs. Repairs are not limited to repair of plating. Vessel had two weld repairs done to the stem of the vessel without notifying the OCMI. 46 CFR 176.665
2025-03-12 | 8092291 | Marine Safety Unit Port Canaveral | FL3175TD | State Number | WILD WILLY 21 | Passenger Ship | UNITED STATES |  |  |  | 11 - Life Saving Appliances | 11118 - Lifejackets incl. provision and disposition | 10 - Deficiency Rectified | An adult life jacket must be provided for each person carried on board. Vessel was missing 02 PFD's upon arrival. 46 CFR 180.71 (a) Code 10 c
2025-03-12 | 8092845 | Sector San Diego | AK1832AY | State Number | XMPCS362F425 | Passenger Ship | UNITED STATES |  |  |  | 07 - Fire Safety | 07110 - Fire fighting equipment and appliances | 60 - Rectify deficiencies prior to movement | The minimum number of portable fire extinguishers required on a vessel must be acceptable to the cognizant OCMI, but must be not less than the minimum number required by table 46 CFR 181.500(a) and other provisions of this section. Vessel does not have correct portable extinguisher on onboard. Provide 01 40-B:C. 46 CFR 181.500(a)
2025-03-12 | 8092295 | Marine Safety Unit Port Canaveral | FL8359PY | State Number | WILLY 15 | Passenger Ship | UNITED STATES |  |  |  | 10 - Safety of Navigation | 10109 - Lights, shapes, sound-signals | 705 - Other - as specified | All vessels must have navigation lights that are in compliance with Inland Nav Rules. Vessels stern light is not working, vessel is already restricted to day light operations due to no water light for the buoy. Replace stern light. 46 CFR 183.420 Code 705 c
2025-03-12 | 8059234 | Activities Far East | 9593127 | IMO Number | USNS CESAR CHAVEZ | General Dry Cargo Ship | UNITED STATES | AMERICAN BUREAU OF SHIPPING | AMERICAN BUREAU OF SHIPPING |  | 11 - Life Saving Appliances | 11132 - Maintenance and inspections | 50 - Rectify deficiencies w/in 30 days | Nothing in this subpart shall be construed as limiting the inspector from making such tests or inspections as he or she deems necessary to be assured of the safety and seaworthiness of the vessel. During annual inspection, the vessel was not able to lower port side lifeboats (#2 and #4) due to being pier side. Additionally, there were deficiencies found on the launching arrangements for the starboard side lifeboats (#1 and #3). Make available the port side lifeboats for lowering and maneuvering for witness by USCG and/or ABS (if USCG cannot attend).
2025-03-12 | 8092351 | Activities Europe | 1337187 | Official Number (U.S.) | STENA IMMACULATE | Tank Ship | UNITED STATES | LLOYD'S REGISTER OF SHIPPING |  | BERMUDA | 02 - Structural Conditions | 02103 - Stability/strength/loading information and instruments | 60 - Rectify deficiencies prior to movement | Following the collision with the M/V SOLONG, the T/V STENA IMMACULATE has been rendered unsafe for adequate manning and has an unknown state of stability. At this time a dead ship tow is required. A dead ship tow plan shall be submitted to the USCG to ensure all aspects of the dead ship tow are addressed prior to movement. SOLAS Ch. II-I Reg. 4 SOLAS Ch. V Reg 14
2025-03-13 | 8046363 | Sector Los Angeles/Long Beach | 1148289 | Official Number (U.S.) | CATALINA DUKE | Passenger Ship | UNITED STATES |  |  |  | 07 - Fire Safety | 07101 - Fire prevention structural integrity | 50 - Rectify deficiencies w/in 30 days | A-Class bulkheads must be insulated with approved insulation, bulkhead panels, or deck coverings. Several sections missing of A-0 structural fire protection of aft bulkhead in engine room. Repair missing section with proper insulation.
2025-03-13 | 8046363 | Sector Los Angeles/Long Beach | 1148289 | Official Number (U.S.) | CATALINA DUKE | Passenger Ship | UNITED STATES |  |  |  | 09 - Working and Living Conditions | 09233 - Guards - fencing around dangerous machinery parts | 50 - Rectify deficiencies w/in 30 days | An exposed hazard, such as gears or rotating machinery, must be protected by a cover, guard, or rail. The rotating shafts in the engine were exposed.
2025-03-13 | 8046363 | Sector Los Angeles/Long Beach | 1148289 | Official Number (U.S.) | CATALINA DUKE | Passenger Ship | UNITED STATES |  |  |  | 11 - Life Saving Appliances | 11127 - Buoyant apparatus | 50 - Rectify deficiencies w/in 30 days | Each vessel without overnight accommodations operating in cold water, between two points, with a set schedule on a specific route that maintains a 15 minute radio communications schedule with an operation base, may be provided with life floats of an aggregate capacity that will accommodate at least 100% of the total number of persons permitted on board. A 22 man life float had a tear. Passenger count is reduced to 243.
2025-03-13 | 8046363 | Sector Los Angeles/Long Beach | 1148289 | Official Number (U.S.) | CATALINA DUKE | Passenger Ship | UNITED STATES |  |  |  | 09 - Working and Living Conditions | 09209 - Electrical | 50 - Rectify deficiencies w/in 30 days | Electrical equipment on a vessel must be installed and maintained to protect passengers, crew, other persons, and the vessel from electrical hazards, including fire, caused by or originating in electrical equipment, and electrical shock. Light fixture in the lazarette was mounted with temporary wire.
2025-03-13 | 8046363 | Sector Los Angeles/Long Beach | 1148289 | Official Number (U.S.) | CATALINA DUKE | Passenger Ship | UNITED STATES |  |  |  | 07 - Fire Safety | 07101 - Fire prevention structural integrity | 50 - Rectify deficiencies w/in 30 days | Penetrations in A-Class fire control boundaries for electrical cables, pipes, trunks, ducts, etc. must be designed or insulated so that it will withstand the same temperature rise limits as the boundary penetrated. A penetration of aft A-0 bulkhead in the tank room was not properly insulated. Seal penetration with proper insulation.
2025-03-13 | 8046363 | Sector Los Angeles/Long Beach | 1148289 | Official Number (U.S.) | CATALINA DUKE | Passenger Ship | UNITED STATES |  |  |  | 09 - Working and Living Conditions | 09209 - Electrical | 50 - Rectify deficiencies w/in 30 days | Electrical equipment on a vessel must be installed and maintained to protect passengers, crew, other persons, and the vessel from electrical hazards, including fire, caused by or originating in electrical equipment, and electrical shock. In concession area, power strip chained with an extension cord.
2025-03-13 | 8046363 | Sector Los Angeles/Long Beach | 1148289 | Official Number (U.S.) | CATALINA DUKE | Passenger Ship | UNITED STATES |  |  |  | 09 - Working and Living Conditions | 09232 - Cleanliness of engine room | 50 - Rectify deficiencies w/in 30 days | At each inspection for certification and at every other vessel inspection all observed unsafe practices, fire hazards, and other hazardous situations must be corrected and all required guards and protective devices must be in satisfactory condition. Gear adrift and buckets of used oil were stored in the engine room.
2025-03-13 | 8046363 | Sector Los Angeles/Long Beach | 1148289 | Official Number (U.S.) | CATALINA DUKE | Passenger Ship | UNITED STATES |  |  |  | 11 - Life Saving Appliances | 11131 - On board training and instructions | 50 - Rectify deficiencies w/in 30 days | At each inspection for certification and at every other vessel inspection all observed unsafe practices, fire hazards, and other hazardous situations must be corrected and all required guards and protective devices must be in satisfactory condition. Outdated signage was evident throughout the vessel.
2025-03-13 | 8046363 | Sector Los Angeles/Long Beach | 1148289 | Official Number (U.S.) | CATALINA DUKE | Passenger Ship | UNITED STATES |  |  |  | 03 - Water/Weathertight Conditions | 03106 - Windows, sidescuttles and deadlights | 16 - Rectify deficiencies w/in 14 days | Each window, port hole, and its means of attachment to the hull or deck house, must be capable of withstanding the maximum load from wave and wind conditions expected due to its location on the vessel and the authorized route of the vessel. In the operating station, the forward glass window had a piece of gasket missing.
2025-03-13 | 8092910 | Sector Delaware Bay | 285087 | Official Number (U.S.) | TERESA MCALLISTER | Towing Vessel | UNITED STATES |  |  |  | 13 - Propulsion and Auxiliary Machinery | 13108 - Operation of machinery | 60 - Rectify deficiencies prior to movement | Machinery and electrical systems must be designed and maintained to provide for safe operation of the towing vessel and safety of persons onboard under normal and emergency conditions. Vessel reported a loss of steering. Identify cause of steering problem and repair to the satisfaction of the TPO.
2025-03-13 | 8079317 | Sector Los Angeles/Long Beach | 529318 | Official Number (U.S.) | AMERICAN ISLANDER | Passenger Ship | UNITED STATES |  |  |  | 13 - Propulsion and Auxiliary Machinery | 13104 - Bilge pumping arrangements | 16 - Rectify deficiencies w/in 14 days | The bilge suctions shall be fitted with suitable strainers having an open area not less than three times the area of the bilge pipe. Aft Engine Room bilge suction does not have adequate strainer. 46 CFR 182.25-5(b)(Old-T)
2025-03-13 | 8090021 | Sector San Francisco | 681251 | Official Number (U.S.) | SEA WOLF II | Passenger Ship | UNITED STATES |  |  |  | 14 - Pollution Prevention | 14105 - Pumping, piping and discharge arrangements | 701 - Prior to carriage of passengers/cargo | At each inspection for certification of a vessel, the owner or managing operator shall be prepared to conduct tests & have the vessel ready for inspections of machinery…including the following: External inspection of fuel tanks and inspection of tank vents, piping, & pipe fittings. Fuel return piping in the engine room from the starboard engine was leaking at the aft bulkhead penetration and at the elbow a few feet from the engine. 46 CFR 176.804(d)
2025-03-13 | 8093940 | Sector St Petersburg | 1057229 | Official Number (U.S.) | LAURENCE M. GOULD | Research Ship | UNITED STATES | AMERICAN BUREAU OF SHIPPING | AMERICAN BUREAU OF SHIPPING | UNITED STATES | 07 - Fire Safety | 07115 - Fire-dampers | 10 - Deficiency Rectified | Means shall be provided for stopping all fans in ventilation systems serving the chemical laboratories, scientific laboratories, chemical storerooms, and machinery spaces and for closing all doorways, ventilators, and annular spaces around funnels and other openings to such spaces, from outside these spaces, in case of fire. MI observed that thruster tunnel ventilation dampers did not close when remotely operated. Crew replaced relay. 46 CFR 190.15-10 (b)
2025-03-13 | 8093940 | Sector St Petersburg | 1057229 | Official Number (U.S.) | LAURENCE M. GOULD | Research Ship | UNITED STATES | AMERICAN BUREAU OF SHIPPING | AMERICAN BUREAU OF SHIPPING | UNITED STATES | 07 - Fire Safety | 07105 - Fire doors/openings in fire-resisting divisions | 50 - Rectify deficiencies w/in 30 days | All manned vessels shall have permanently exhibited for the guidance of the officer in charge of the vessel, general arrangement plans showing for each deck the various fire retardant bulkheads together with particulars of the fire-detecting, manual alarm and fire extinguishing systems, fire doors... MI observed that the fire and safety plan did not indicate which fire doors were to be self-closing. 46 CFR 196.36(a)
2025-03-13 | 8093409 | Sector New York | 648809 | Official Number (U.S.) | MISS JULIA | Towing Vessel | UNITED STATES |  |  |  | 11 - Life Saving Appliances | 11119 - Immersion suits | 16 - Rectify deficiencies w/in 14 days | Immersion suits carried on towing vessels must meet the requirements of § 199.70(c) and (d) of this chapter. Vessel was observed to have the required number of immersion suites but were missing the appropriate markings.
2025-03-13 | 8093135 | Sector Mobile | 1157340 | Official Number (U.S.) | DELFINO | Passenger Ship | UNITED STATES |  |  |  | 07 - Fire Safety | 07106 - Fire detection and alarm system | 17 - Rectify deficiencies prior to departure | Vessels described by 46 CFR 175.110(c) must have an interconnected fire detection system in compliance with § 181.450 installed in all enclosed areas where passengers and crew have routine access, including accommodation spaces and machinery spaces. System was not installed. Cite: 46 CFR 181.405(c)
2025-03-13 | 8092354 | Sector New Orleans | 616510 | Official Number (U.S.) | ANGELLE | Towing Vessel | UNITED STATES |  |  |  | 01 - Certificates & Documentation | CG001 - Certificate of Inspection (COI) | 701 - Prior to carriage of passengers/cargo | A towing vessel subject to this subchapter and choosing the Coast Guard inspection option, or required to have the Coast Guard inspection option, must undergo an annual inspection within 3 months before or after the COI anniversary date. As of 15Mar25, the vessel is overdue for its annual exam. Vessel is prohibited from commercial operations until it complies with the required examinations.
2025-03-13 | 8090548 | Sector Jacksonville | 9118721 | IMO Number | CARNIVAL ELATION | Passenger Ship | PANAMA |  | LLOYD'S REGISTER OF SHIPPING |  | 07 - Fire Safety | 07120 - Means of escape | 10 - Deficiency Rectified | The means of escape, including stairways and exits, shall be marked by lighting or photoluminescent strip indicators placed not more than 300 mm above the deck at all points of the escape route, including angles and intersections. The marking must enable passengers to identify the routes of escape and readily identify the escape exits. Additionally, escape route signs and fire equipment location markings shall be of photoluminescent material or marked by lighting. PSCO found escape routes not identified with signage in areas within the casino area. 74SOLAS(01)II-2/41-2.4.7
2025-03-13 | 8093940 | Sector St Petersburg | 1057229 | Official Number (U.S.) | LAURENCE M. GOULD | Research Ship | UNITED STATES | AMERICAN BUREAU OF SHIPPING | AMERICAN BUREAU OF SHIPPING | UNITED STATES | 07 - Fire Safety | 07105 - Fire doors/openings in fire-resisting divisions | 50 - Rectify deficiencies w/in 30 days | Nothing in this subpart shall be construed as limiting the inspector from making such tests or inspections as he or she deems necessary to be assured of the safety and seaworthiness of the vessel. MI observed the following fire doors were labeled as self-closing, but were inoperable: -O3 deck port side HVAC space. 46 CFR 189.25-50 -O1 deck aft access door leading to ship exterior. -Main deck dry lab door.
2025-03-13 | 8092530 | Sector Miami | 7914482 | IMO Number | GERMAINE | Offshore | TOGO |  |  | CONARINA Group | 11 - Life Saving Appliances | 11113 - Launching arrangements for rescue boats | 17 - Rectify deficiencies prior to departure | All the life-saving appliances shall be kept in working order and available for immediate use before the ship leaves port and at all times during the voyage. PSCO found the rescue boat winch was non-operational which means the rescue boat cannot be deployed SOLAS (1960) Ch III/Reg 4(c)
2025-03-13 | 8093409 | Sector New York | 648809 | Official Number (U.S.) | MISS JULIA | Towing Vessel | UNITED STATES |  |  |  | 01 - Certificates & Documentation | CG001 - Certificate of Inspection (COI) | 701 - Prior to carriage of passengers/cargo | A Coast Guard Option inspected towing vessel must undergo an annual inspection within three (3) months before or after the COI anniversary date. The vessel was found to have not completed its annual inspection within the required periodicity. Vessel is retricted from commercial operations until completion of COI Inspection. 46 CFR 137.200
2025-03-13 | 8093940 | Sector St Petersburg | 1057229 | Official Number (U.S.) | LAURENCE M. GOULD | Research Ship | UNITED STATES | AMERICAN BUREAU OF SHIPPING | AMERICAN BUREAU OF SHIPPING | UNITED STATES | 13 - Propulsion and Auxiliary Machinery | 13102 - Auxiliary engine | 17 - Rectify deficiencies prior to departure | The emergency power source must meet Table 1 to 112.05-5 and have the capacity to supply all loads, at a unity (1.0) service factor, that are simultaneously connected to it. MI observed that emergency generator was supplying 480 volts to emergency switchboard. Generator data placard states that generator is rated for 440 volts. Vessel shall provide documentation from generator manufacturer that generator can be configured to safely produce 480 volts. 46 CFR 112.05-5 (a)
2025-03-13 | 8093091 | Sector Mobile | 294975 | Official Number (U.S.) | SOUTHERN ROSE | Passenger Ship | UNITED STATES |  |  |  | 11 - Life Saving Appliances | 11117 - Lifebuoys incl. provision and disposition | 705 - Other - as specified | A vessel over 26' in length must carry a minimum of one life ring buoy, of which must be fitted with with one floating water light, unless limited to daytime operation. Water light battery was expired, replace expired battery or provide serviceable water light. Limited to daylight operations.
2025-03-13 | 8093091 | Sector Mobile | 294975 | Official Number (U.S.) | SOUTHERN ROSE | Passenger Ship | UNITED STATES |  |  |  | 13 - Propulsion and Auxiliary Machinery | 13101 - Propulsion main engine | 16 - Rectify deficiencies w/in 14 days | Flexible USCG Type A1, A2, B1 or B2 flexible hose may be installed with two hose clamps per end. Starboard generator fuel line missing 2nd hose clap. Install.
2025-03-13 | 8093059 | Marine Safety Unit Houma | 1075884 | Official Number (U.S.) | FMS ENDURANCE | Offshore | UNITED STATES |  |  |  | 03 - Water/Weathertight Conditions | 03105 - Covers (hatchway-, portable-, tarpaulins, etc.) | 16 - Rectify deficiencies w/in 14 days | The owner or builder shall make the vessel available for inspection including watertight integrity. The emergency escape hatches from the engine room need to be adjusted to seal completely when closed.
2025-03-13 | 8093940 | Sector St Petersburg | 1057229 | Official Number (U.S.) | LAURENCE M. GOULD | Research Ship | UNITED STATES | AMERICAN BUREAU OF SHIPPING | AMERICAN BUREAU OF SHIPPING | UNITED STATES | 08 - Alarms | 08199 - Other (alarms) | 10 - Deficiency Rectified | Where the general emergency alarm signal cannot be heard over the background noise, there must be a red-flashing light, or rotating beacon, in addition to the general emergency alarm signal. MI observed the general emergency alarm visual indicator inoperable in the thruster tunnel room. Beacon was replaced. 46 CFR 113.25 (a)
2025-03-13 | 8093940 | Sector St Petersburg | 1057229 | Official Number (U.S.) | LAURENCE M. GOULD | Research Ship | UNITED STATES | AMERICAN BUREAU OF SHIPPING | AMERICAN BUREAU OF SHIPPING | UNITED STATES | 13 - Propulsion and Auxiliary Machinery | 13199 - Other (machinery) | 10 - Deficiency Rectified | The auxiliary steering gear must be of adequate strength for and capable of steering the vessel at navigable speed and of being brought speedily into action in an emergency. MI observed that Port steering HPU #2 was unable to move the rudder the required while operating on the Emergency Diesel Generator. 46 CFR 58.25-10 (d) (1)
2025-03-13 | 8093940 | Sector St Petersburg | 1057229 | Official Number (U.S.) | LAURENCE M. GOULD | Research Ship | UNITED STATES | AMERICAN BUREAU OF SHIPPING | AMERICAN BUREAU OF SHIPPING | UNITED STATES | 13 - Propulsion and Auxiliary Machinery | 13199 - Other (machinery) | 17 - Rectify deficiencies prior to departure | The inspections and tests must ensure that the equipment and associated structure are in satisfactory operating conditions and fit for the service for which they are intended. MI observed that #1 & 2 fuel oil transfer pump suction connections, emergency generator transfer pump suction/discharge connections, hand priming pump, and fuel flow meter were leaking fuel. Vessel shall enact permanent repairs to the satisfaction of USCG Marine Inspector. 46 CFR 61.01-1 (b)
2025-03-13 | 8093940 | Sector St Petersburg | 1057229 | Official Number (U.S.) | LAURENCE M. GOULD | Research Ship | UNITED STATES | AMERICAN BUREAU OF SHIPPING | AMERICAN BUREAU OF SHIPPING | UNITED STATES | 03 - Water/Weathertight Conditions | 03107 - Doors | 50 - Rectify deficiencies w/in 30 days | Nothing in this subpart shall be construed as limiting the inspector from making such tests or inspections as he or she deems necessary to be assured of the safety and seaworthiness of the vessel. MI observed that the HAZMAT locker door was only operable with two persons pulling on the door. 46 CFR 189.25-50
2025-03-13 | 8093156 | Sector Los Angeles/Long Beach | 562590 | Official Number (U.S.) | ELIZABETH C | Towing Vessel | UNITED STATES |  |  |  | 13 - Propulsion and Auxiliary Machinery | 13101 - Propulsion main engine | 50 - Rectify deficiencies w/in 30 days | Machinery and electrical systems must be designed and maintained to provide for safe operation of the towing vessel and safety of persons onboard under normal and emergency conditions.. Engine was leaking reduction gear at the filter housing.
2025-03-13 | 8093480 | Sector Los Angeles/Long Beach | 1247500 | Official Number (U.S.) | MARMAC 304 | Miscellaneous Vessel | UNITED STATES |  |  |  | 13 - Propulsion and Auxiliary Machinery | 13102 - Auxiliary engine | 50 - Rectify deficiencies w/in 30 days | Exhaust pipe installations must conform to the requirements of ABYC P-1 and Chapter 6 of NFPA 302 (both incorporated by reference; see § 58.03-1) and the following additional requirements: Protective guards, jacketing, or covers shall be provided wherever persons or gear might come in contact with the exhaust system where the temperature exceeds 200°F (93°C). Dry exhaust does not have covers on exhaust piping.
2025-03-13 | 8090021 | Sector San Francisco | 681251 | Official Number (U.S.) | SEA WOLF II | Passenger Ship | UNITED STATES |  |  |  | 11 - Life Saving Appliances | 11112 - Launching arrangements for survival craft | 50 - Rectify deficiencies w/in 30 days | A mechanical, manually operated device to assist in launching a survival craft must be provided if: (1) the survival craft weights more than 200 pounds and (2) the survival craft requires lifting more than one vertical foot to be launched. Inflatable Buoyant Apparatus on upper deck requires being lifted more than one vertical foot in order to be launched, a mechanical launching appliance is required. 46 CFR 184.502
2025-03-13 | 8093940 | Sector St Petersburg | 1057229 | Official Number (U.S.) | LAURENCE M. GOULD | Research Ship | UNITED STATES | AMERICAN BUREAU OF SHIPPING | AMERICAN BUREAU OF SHIPPING | UNITED STATES | 09 - Working and Living Conditions | 09209 - Electrical | 10 - Deficiency Rectified | An electric apparatus must be designed, constructed, and installed to prevent any person from accidentally contacting energized parts. MI observed that spare breaker location was not covered with a blank on emergency switchboard in. Blank was installed. 46 CFR 111.05-3 (a)
2025-03-13 | 8093940 | Sector St Petersburg | 1057229 | Official Number (U.S.) | LAURENCE M. GOULD | Research Ship | UNITED STATES | AMERICAN BUREAU OF SHIPPING | AMERICAN BUREAU OF SHIPPING | UNITED STATES | 01 - Certificates & Documentation | 01335 - Polar Water Operational Manual | 50 - Rectify deficiencies w/in 30 days | Ships to which this chapter applies shall comply with the requirements of the safety-related provisions of the introduction and with part I-A of the Polar Code and shall, in addition to the requirements of regulations I/7, I/8, I/9, and I/10, as applicable, be surveyed and certified, as provided for in that Code. MI observed multiple items listed on the Polar Certificate that were not onboard or were inoperable to include: o Aft set of INMARSAT-C, inoperable. o Telemedical assistance services, not on board. o Two echo depth sounders or a device with two independent transducers. o Ice tracking services, not on board. o Vessel must provide required system(s) and services within 30 days for issuance of Polar Code Certificate. 74 SOLAS (20) XIV/ 3.1
2025-03-13 | 8081673 | Marine Safety Unit Port Arthur | 1208547 | Official Number (U.S.) | IVORY BILL | Passenger Ship | UNITED STATES |  |  |  | 11 - Life Saving Appliances | 11117 - Lifebuoys incl. provision and disposition | 50 - Rectify deficiencies w/in 30 days | Ring life buoys shall be of first class worksmanship and free from any defects materially affecting their appearance or serviceability. Marine Inspector observed 24" ring life buoy with deteriorated grab line, retro-reflective material and lettering. {46CFR160.050-4(f)}
2025-03-13 | 8093059 | Marine Safety Unit Houma | 1075884 | Official Number (U.S.) | FMS ENDURANCE | Offshore | UNITED STATES |  |  |  | 01 - Certificates & Documentation | 01315 - Oil record book | 50 - Rectify deficiencies w/in 30 days | Entries shall be made in the Oil Record Book on each occasion, on a tank to tank basis if appropriate, whenever any of the following machinery space operations take place on any ship to which this section applies— Ballasting or cleaning of fuel oil tanks; Discharge of ballast containing an oily mixture or cleaning water from fuel oil tanks; Disposal of oil residue; Discharge overboard or disposal otherwise of bilge water that has accumulated in machinery spaces; Bunkering of fuel or bulk lubricating oil; and Any failure, and the reasons for, of the oil filtering equipment. The vessel was only appropriately logging bunking of fuel in the oil record book. Conduct training and align record keeping practices with the stated standard.
2025-03-13 | 8079317 | Sector Los Angeles/Long Beach | 529318 | Official Number (U.S.) | AMERICAN ISLANDER | Passenger Ship | UNITED STATES |  |  |  | 09 - Working and Living Conditions | 09124 - Galley, handlingroom (maintenance) | 16 - Rectify deficiencies w/in 14 days | Doors on a cooking appliance must be provided with hinges and locking devices to prevent accidental opening in heavy seas. Sea rails, with suitable barriers to prevent accidental movement of cooking pots, must be installed on a cooking range. Cooking equipment onboard does not have sea rails on the stove and hinge on the oven door.
2025-03-13 | 8089954 | Sector San Francisco | 586049 | Official Number (U.S.) | SANCTUARY | Passenger Ship | UNITED STATES |  |  |  | 01 - Certificates & Documentation | 01199 - Other (certificates) | 16 - Rectify deficiencies w/in 14 days | The COI and any SOLAS Certificates must be posted under glass or other suitable transparent material, such that all pages are visible. Current COI was not present onboard. 46 CFR 176.302
2025-03-13 | 8090021 | Sector San Francisco | 681251 | Official Number (U.S.) | SEA WOLF II | Passenger Ship | UNITED STATES |  |  |  | 07 - Fire Safety | 07199 - Other (fire safety) | 16 - Rectify deficiencies w/in 14 days | Unless other means are provided to ensure that a potential waste receptacle fire would be limited to the receptacle, waste receptacles must be constructed of noncombustible materials with no openings in the sides or bottom. Marine Inspector identified that some waste receptacles on board the vessel were made of combustible materials. Replace waste receptacles with those constructed of noncombustible materials. 46 CFR 177.405(f)
2025-03-13 | 8092438 | Sector San Francisco | 591572 | Official Number (U.S.) | BLUE RUNNER | Passenger Ship | UNITED STATES |  |  |  | 03 - Water/Weathertight Conditions | 03109 - Machinery space openings | 705 - Other - as specified | A hatch exposed to the weather must be watertight. Water intrusion was found through a crack between the center hatch and port engine hatch where a cut had been made through wood stiffener to install the new engines. Prior to credit drydock, waterproof to mitigate water intrusion to wood stiffener pending permanent repair. 46 CFR 179.360(a)
2025-03-13 | 8092915 | Sector New Orleans | 517731 | Official Number (U.S.) | ENDEAVOR | Towing Vessel | UNITED STATES |  |  |  | 13 - Propulsion and Auxiliary Machinery | 13199 - Other (machinery) | 16 - Rectify deficiencies w/in 14 days | Piping and tanks exposed to the outside of the hull must be made of metal and maintained in a leak free condition. MI observed starboard side sea chest piping to have 2" hole. Provide repair plan to conduct permanent repairs to sea chest piping to the satisfaction of marine inspector.
2025-03-13 | 8089872 | Sector St Petersburg | 1122754 | Official Number (U.S.) | MISS CLARA | Passenger Ship | UNITED STATES |  |  |  | 07 - Fire Safety | 07110 - Fire fighting equipment and appliances | 16 - Rectify deficiencies w/in 14 days | A vessel not required to have a power driven fire pump must have at least 3, 2.5 gallon buckets with an attached lanyard satisfactory length. MI observed 3 fire buckets that were not labeled and did not have attached lanyards. Label and install lanyards to the satisfaction of the Coast Guard. 46 CFR 181.610
2025-03-13 | 8093409 | Sector New York | 648809 | Official Number (U.S.) | MISS JULIA | Towing Vessel | UNITED STATES |  |  |  | 13 - Propulsion and Auxiliary Machinery | 13199 - Other (machinery) | 50 - Rectify deficiencies w/in 30 days | Each towing vessel must perform the applicable tests in Table 143.245(b) of this section. The tests required by this section must be recorded in accordance with part 140 of this subchapter. Vessel was observed to have no records of testing for machinery to include main engines or generator. Also lacking maintenance schedule.
2025-03-13 | 8079648 | Sector Virginia | 667183 | Official Number (U.S.) | BAYWATCHER | Passenger Ship | UNITED STATES |  |  |  | 10 - Safety of Navigation | 10109 - Lights, shapes, sound-signals | 10 - Deficiency Rectified | A power-driven vessel underway shall exhibit: (iii) sidelights; and (iv) a stern light. Port light and stern light were inoperable. Corrected during inspection. 33 CFR 83.23(a)(iii)-(iv)
2025-03-13 | 8090932 | Marine Safety Unit Texas City | 9213806 | IMO Number | SIRIUS LEADER | Ro-Ro Cargo Ship | SINGAPORE |  | LLOYD'S REGISTER OF SHIPPING | LLOYD'S REGISTER OF SHIPPING | 07 - Fire Safety | 07122 - Fire control plan | 17 - Rectify deficiencies prior to departure | The fire resistance for doors shall, as far as practicable, be equivalent to that of the division in which they are fitted. The PSCO observed multiple A boundaries with door unmarked, or marked as B-0 in the galley, stairwell, and machinery spaces.
2025-03-13 | 8093135 | Sector Mobile | 1157340 | Official Number (U.S.) | DELFINO | Passenger Ship | UNITED STATES |  |  |  | 03 - Water/Weathertight Conditions | 03106 - Windows, sidescuttles and deadlights | 16 - Rectify deficiencies w/in 14 days | Provision must be made for closing all supply duct cowls or scoops and exhaust duct discharge openings for a space protected by a fixed gas extinguishing system. Vent from machinery space missing cap. 46 CFR 182.460(i)
2025-03-13 | 8093073 | Sector San Juan | 1136219 | Official Number (U.S.) | SEA BISCUIT | Passenger Ship | UNITED STATES |  |  |  | 01 - Certificates & Documentation | CG001 - Certificate of Inspection (COI) | 17 - Rectify deficiencies prior to departure | Your vessel must undergo an annual inspection within the 3 months before or after each anniversary date. Vessel missed it's annual window. Vessel prohibited from operating until inspection completed to the satisfaction of attending marine inspector.
2025-03-13 | 8093480 | Sector Los Angeles/Long Beach | 1247500 | Official Number (U.S.) | MARMAC 304 | Miscellaneous Vessel | UNITED STATES |  |  |  | 13 - Propulsion and Auxiliary Machinery | 13102 - Auxiliary engine | 50 - Rectify deficiencies w/in 30 days | Nonmetallic flexible hose may be used in lube oil, fuel oil and fluid power systems only where flexibility is required and in lengths not exceeding 30 inches. #1 & #2 generators have multiple fuel hoses in excess of 30" in length.
2025-03-13 | 8093135 | Sector Mobile | 1157340 | Official Number (U.S.) | DELFINO | Passenger Ship | UNITED STATES |  |  |  | 07 - Fire Safety | 07110 - Fire fighting equipment and appliances | 17 - Rectify deficiencies prior to departure | Portable and semi-portable extinguishers must be inspected and maintained in accordance with NFPA 10 (incorporated by reference, see § 175.600 of this chapter) as amended here. One 2-A portable fire extinguisher was not serviced annually. Cite: 46 CFR 176.810(b)(1)
2025-03-13 | 8090021 | Sector San Francisco | 681251 | Official Number (U.S.) | SEA WOLF II | Passenger Ship | UNITED STATES |  |  |  | 07 - Fire Safety | 07103 - Division - decks, bulkheads and penetrations | 16 - Rectify deficiencies w/in 14 days | Each vessel must comply with the Type II subdivision and damage stability requirements...if it meets one or more of the following criteria: Carries more than 49 passengers. All watertight bulkheads on board contained either foam filled penetrations or pass throughs that were not watertight. Vessel restricted from carrying more than 49 passengers. 46 CFR 179.212(a)
2025-03-13 | 8093638 | Sector Virginia | 9305661 | IMO Number | HYUNDAI HONGKONG | General Dry Cargo Ship | CYPRUS |  | BUREAU VERITAS | BUREAU VERITAS | 07 - Fire Safety | 07126 - Oil accumulation in engine room | 17 - Rectify deficiencies prior to departure | The purpose of this regulation is to prevent the ignition of combustible materials or flammable liquids. For this purpose the following functional requirements shall be met: means shall be provided to control leaks of flammable liquids. PSCO observed diesel fuel around cylinder #1, #2, & #12 in E/R. 74SOLAS(09)II-2/4.1.1 17ac
2025-03-13 | 8079648 | Sector Virginia | 667183 | Official Number (U.S.) | BAYWATCHER | Passenger Ship | UNITED STATES |  |  |  | 10 - Safety of Navigation | 10116 - Nautical publications | 50 - Rectify deficiencies w/in 30 days | As appropriate for the intended voyage, a vessel must carry adequate and up-to-date: (2) U.S. Coast Pilot or similar publication. Coast Pilot was the 2022 edition and not current. 46 CFR 184.420(a)(2)
2025-03-13 | 8092711 | OP location-Sector Honolulu Prevention Department- Wailuku | 976286 | Official Number (U.S.) | SEA MAUI II | Passenger Ship | UNITED STATES |  |  |  | 13 - Propulsion and Auxiliary Machinery | 13199 - Other (machinery) | 50 - Rectify deficiencies w/in 30 days | Machinery and equipment installed on each vessel must be suitable for the vessel and its operation and for the purpose intended. Port and starboard redundant fuel line valves located in forward fuel tank compartments in way of fuel tank wasted and inoperable. Vessel is "Old T" and its fuel line configuration/shutoff valves comply with requirements of an existing vessel. Provide evidence for valves requiring renewal. 46 CFR 182.100
2025-03-13 | 8079317 | Sector Los Angeles/Long Beach | 529318 | Official Number (U.S.) | AMERICAN ISLANDER | Passenger Ship | UNITED STATES |  |  |  | 01 - Certificates & Documentation | 01104 - Cargo Ship Safety Radio (including exemption) | 16 - Rectify deficiencies w/in 14 days | Each vessel must carry a valid certificate while subject to the Bridge-to-Bridge Act. The vessel does not have a valid Bridge-to-Bridge certificate. 47 CFR 80-1005
2025-03-13 | 8089059 | Sector Mobile | 1191638 | Official Number (U.S.) | NYDIA P | Towing Vessel | UNITED STATES |  |  |  | 01 - Certificates & Documentation | 01199 - Other (certificates) | 17 - Rectify deficiencies prior to departure | A vessel that is exposed to salt water more than 6 months in any 12-month period since the last examination must undergo a drydock and internal structural examination (ISE) at least twice every 5 years, with not more than 36 month between examinations. The vessel is overdue for drydock and ISE. Vessel may not operate until it receives credit drydock and ISE from attending CG inspector. To request drydock inspection, please send request via email to mobinsp@uscg.mil. For your awareness, the drop dead date for the vessel's COI is 29MAY25
2025-03-13 | 8099826 | Marine Safety Detachment Cincinnati | 636848 | Official Number (U.S.) | ENDEAVOUR | Towing Vessel | UNITED STATES |  |  |  | 13 - Propulsion and Auxiliary Machinery | 13101 - Propulsion main engine | 17 - Rectify deficiencies prior to departure | Master reported that vessel starboard shaft fractured in two and needs replacement. Machinery and electrical systems must be designed and maintained to provide for safe operation of th towing vessel and the safety of persons onboard under normal and emergency conditions. Vessel shall proceed to C&B Marine Shipyard to make repairs to the satisfaction of Coast Guard Marine inspector.
2025-03-13 | 8084567 | Sector Virginia | 593843 | Official Number (U.S.) | CONNIE ANN | Towing Vessel | UNITED STATES |  |  |  | 07 - Fire Safety | 07108 - Ready availability of fire fighting equipment | 16 - Rectify deficiencies w/in 14 days | Storage of flammable or combustible products; (d) A 40-B portable fire extinguisher must be located near the storage room or cabinet. This is in addition to the portable fire extinguishers required by tables 142.230(a) and 142.230(b) of this part. No 40-B portable fire extinguisher was located near the Flammable Storage cabinet.
2025-03-13 | 8093059 | Marine Safety Unit Houma | 1075884 | Official Number (U.S.) | FMS ENDURANCE | Offshore | UNITED STATES |  |  |  | 05 - Radio Communications | 05101 - Distress messages: obligations and procedures | 16 - Rectify deficiencies w/in 14 days | Each vessel must comply with 47 CFR part 80 as applicable. The primary VHF radio that retained power during darkship drill was not supplied with GPS data or MMSI number for DSC functionality.
2025-03-13 | 8093409 | Sector New York | 648809 | Official Number (U.S.) | MISS JULIA | Towing Vessel | UNITED STATES |  |  |  | 01 - Certificates & Documentation | 01305 - Log-books/compulsory entries | 50 - Rectify deficiencies w/in 30 days | The following list of items must be recorded in the TVR, official logbook, or in accordance with the TSMS applicable to the vessel... Vessel was observed to have no drills listed as conducted since October 2024.
2025-03-13 | 8093409 | Sector New York | 648809 | Official Number (U.S.) | MISS JULIA | Towing Vessel | UNITED STATES |  |  |  | 03 - Water/Weathertight Conditions | 03107 - Doors | 50 - Rectify deficiencies w/in 30 days | The master must ensure that all hatches, doors, and other openings designed to be watertight or weather-tight function properly. Vessel was observed to have on the main deck, 02 port side water tight doors and 01 STBD fwd. water tight door not able to be properly secured.
2025-03-13 | 8093409 | Sector New York | 648809 | Official Number (U.S.) | MISS JULIA | Towing Vessel | UNITED STATES |  |  |  | 15 - Safety Management Systems (ISM) | 15106 - Shipboard operations | 50 - Rectify deficiencies w/in 30 days | Employers must maintain records of chemical tests as provided in 49 CFR 40.333 and must make these records available to Coast Guard officials upon request... Vessel was observed to have an out dated chemical testing enrollment certificate and had no record of employee testing.
2025-03-13 | 8093409 | Sector New York | 648809 | Official Number (U.S.) | MISS JULIA | Towing Vessel | UNITED STATES |  |  |  | 10 - Safety of Navigation | 10199 - Other (navigation) | 16 - Rectify deficiencies w/in 14 days | A towing vessel must carry adequate and up-to-date charts, maps, and nautical publications for the intended voyage, including... Vessel was observed to have out dated U.S Coast Pilot and Coast Guard light list publications.
2025-03-13 | 8079317 | Sector Los Angeles/Long Beach | 529318 | Official Number (U.S.) | AMERICAN ISLANDER | Passenger Ship | UNITED STATES |  |  |  | 01 - Certificates & Documentation | CG001 - Certificate of Inspection (COI) | 16 - Rectify deficiencies w/in 14 days | The Certificate of Inspection and any SOLAS Certificates must be posted under glass or other suitable transparent material, such that all pages are visible, in a conspicuous place on the vessel where observation by passengers is likely.
2025-03-13 | 8090548 | Sector Jacksonville | 9118721 | IMO Number | CARNIVAL ELATION | Passenger Ship | PANAMA |  | LLOYD'S REGISTER OF SHIPPING |  | 09 - Working and Living Conditions | 09209 - Electrical | 10 - Deficiency Rectified | Eletrical installations shall be such that: the safety of passengers, crew and ship from electrical hazards will be ensured. PSCO identified unapproved cable spliced directly into cable box preventing electrical box closure. 74SOLAS(04)II-1/40.1.3
2025-03-13 | 8090932 | Marine Safety Unit Texas City | 9213806 | IMO Number | SIRIUS LEADER | Ro-Ro Cargo Ship | SINGAPORE |  | LLOYD'S REGISTER OF SHIPPING | LLOYD'S REGISTER OF SHIPPING | 07 - Fire Safety | 07122 - Fire control plan | 17 - Rectify deficiencies prior to departure | In all ships general arrangement plans shall be permanently exhibited for the guidance of the ships officers, showing clearly for each deck the control stations, the various fire sections enclosed by "A" class divisions, the sections enclosed by "B" class divisions together. PSCO observed doors not marked in accordance with the fire control plan in the galley and stair wells.
2025-03-13 | 8084931 | Sector Los Angeles/Long Beach | 625873 | Official Number (U.S.) | GEORGE II | General Dry Cargo Ship | UNITED STATES |  |  |  | 13 - Propulsion and Auxiliary Machinery | 13199 - Other (machinery) | 16 - Rectify deficiencies w/in 14 days | Hazardous areas on open deck and other spaces not addressed in this chapter shall be decided based on a recognized standard, IEC.The electrical equipment fitted within hazardous areas shall be according to the same standard. The cable for the starboard tank liquid line valve is chaffed through the protective sheathing. IGF 2016/12.3
2025-03-13 | 8079317 | Sector Los Angeles/Long Beach | 529318 | Official Number (U.S.) | AMERICAN ISLANDER | Passenger Ship | UNITED STATES |  |  |  | 13 - Propulsion and Auxiliary Machinery | 13199 - Other (machinery) | 50 - Rectify deficiencies w/in 30 days | Pressure vessels described in § 54.01-5(c)(3), must be visually examined by a marine inspector prior to installation. The marine inspector also reviews the associated plans and manufacturers' data reports. Pressure vessel installed onboard has not been examined by a marine inspector.
2025-03-13 | 8089954 | Sector San Francisco | 586049 | Official Number (U.S.) | SANCTUARY | Passenger Ship | UNITED STATES |  |  |  | 02 - Structural Conditions | 02101 - Closing devices/watertight doors | 16 - Rectify deficiencies w/in 14 days | At each initial and subsequent inspection for certification of a vessel, the owner or managing operator shall be prepared to conduct tests and have the vessel ready for inspections... of all watertight closures in the hull, decks, and bulkheads. MI observed foscle void space hatchcover leaking from the deck. 46 CFR 176.802 (a)(2)
2025-03-13 | 8079317 | Sector Los Angeles/Long Beach | 529318 | Official Number (U.S.) | AMERICAN ISLANDER | Passenger Ship | UNITED STATES |  |  |  | 07 - Fire Safety | 07199 - Other (fire safety) | 16 - Rectify deficiencies w/in 14 days | Unless other means are provided to ensure that a potential waste receptacle fire would be limited to the receptacle, waste receptacles must be constructed of noncombustible materials with no openings in the sides or bottom.
2025-03-13 | 8093409 | Sector New York | 648809 | Official Number (U.S.) | MISS JULIA | Towing Vessel | UNITED STATES |  |  |  | 08 - Alarms | 08107 - Machinery controls alarm | 705 - Other - as specified | Each towing vessel must have a reliable means to provide notification when an emergency condition exists or an essential system develops problems that require attention. The following alarms must be provided... Vessel was observed to have no machinery alarms at operating station.
2025-03-13 | 8092630 | Marine Safety Unit Texas City | 9370381 | IMO Number | V CETUS | Bulk Carrier | PANAMA |  | LLOYD'S REGISTER OF SHIPPING | LLOYD'S REGISTER OF SHIPPING | 13 - Propulsion and Auxiliary Machinery | 13199 - Other (machinery) | 16 - Rectify deficiencies w/in 14 days | THE CONDITION OF THE SHIP AND ITS EQUIPMENT SHALL BE MAINTAINED TO CONFORM WITH THE PROVISIONS OF THE PRESENT REGULATIONS TO ENSURE THAT THE SHIP IN ALL RESPECTS WILL REMAIN FIT TO PROCEED TO SEA WITHOUT DANGER TO THE SHIP OR PERSONS ON BOARD. PSCO OBSERVED DAMAGE TO REFRACTORY INSIDE THE INCINERATOR.
2025-03-13 | 8079317 | Sector Los Angeles/Long Beach | 529318 | Official Number (U.S.) | AMERICAN ISLANDER | Passenger Ship | UNITED STATES |  |  |  | 10 - Safety of Navigation | 10105 - Magnetic compass | 16 - Rectify deficiencies w/in 14 days | Every vessel must be fitted with a suitable magnetic compass designed for marine use, to be mounted at the primary operating station.Except on a vessel limited to daytime operations, the compass must be illuminated. The magnetic compass onboard is not illuminated.
2025-03-13 | 8089872 | Sector St Petersburg | 1122754 | Official Number (U.S.) | MISS CLARA | Passenger Ship | UNITED STATES |  |  |  | 18 - Maritime Labour Convention (Not Applicable to PSC Exams conducted in the U.S.) | 18299 - Other (Conditions of employment) | 701 - Prior to carriage of passengers/cargo | When a marine employer determines that a casualty or incident is, or is likely to become, an SMI, the marine employer must ensure that the following alcohol and drug testing is conducted:, the alcohol testing of each individual must be conducted within 2 hours of when the SMI occurred, unless precluded by safety concerns directly related to the incident. MI observed vessel operator unable to produce alcohol testing kits. 46CFR4.06-3(a)(1)(i)
2025-03-13 | 8093059 | Marine Safety Unit Houma | 1075884 | Official Number (U.S.) | FMS ENDURANCE | Offshore | UNITED STATES |  |  |  | 07 - Fire Safety | 07115 - Fire-dampers | 16 - Rectify deficiencies w/in 14 days | Each enclosed space within the vessel must be properly vented or ventilated, means must be provided for closing each vent. The fire damper between the bow thruster space and engine room passage does not adequately close and seal.
2025-03-13 | 8079648 | Sector Virginia | 667183 | Official Number (U.S.) | BAYWATCHER | Passenger Ship | UNITED STATES |  |  |  | 07 - Fire Safety | 07109 - Fixed fire extinguishing installation | 50 - Rectify deficiencies w/in 30 days | A pre-engineered fixed gas fire extinguishing system must: Be installed in accordance with the manufacturer's instructions. Packing around exhaust & wires through aft machinery compartment bulkhead is partially missing that would lower the agent concentrate if deployed. 46 CFR 181.420(a)(4)
2025-03-13 | 8092840 | Sector Columbia River | 903414 | Official Number (U.S.) | PORTLAND SPIRIT | Passenger Ship | UNITED STATES |  |  |  | 13 - Propulsion and Auxiliary Machinery | 13199 - Other (machinery) | 50 - Rectify deficiencies w/in 30 days | 46 CFR 54.01-2 - Pressure vessels must be designed, constructed, and inspected in accordance with Section VIII of the ASME BPVC (incorporated by reference, see § 54.01-1), as limited, modified, or replaced by specific requirements in this part. (02) air tanks with compressors installed in the engine room do not meet the ASME BPV Code. Remove both tanks and compressors to the satisfaction of the attending marine inspector.
2025-03-13 | 8090021 | Sector San Francisco | 681251 | Official Number (U.S.) | SEA WOLF II | Passenger Ship | UNITED STATES |  |  |  | 11 - Life Saving Appliances | 11129 - Operational readiness of lifesaving appliances | 16 - Rectify deficiencies w/in 14 days | At each...inspection for certification of a vessel, the owner or managing operator shall be prepared to conduct tests and have the vessel ready for inspection of lifesaving equipment and systems, including the following: Inspection of each hydrostatic release unit to determine that it is in compliance with the servicing and usage requirements of § 185.740 of this chapter. EPIRB HRU was found to be expired and needs to be replaced. 46 CFR 176.808(a)(5)
2025-03-13 | 8093691 | Marine Safety Unit Morgan City | 1257518 | Official Number (U.S.) | CHEM 1240 | Barge | UNITED STATES |  |  |  | 02 - Structural Conditions | 02199 - Other (Structural condition) | 705 - Other - as specified | If during an internal structural examination...damage or deterioration to the hull plating, structural members, or cargo tanks is discovered...assess the extent of the damage and to effect permanent repairs. In #4 starboard void, 02 top gussets, and #1 port void 01 top and 01 bottom gussets were found to have cracked welds after repair.
2025-03-13 | 8093940 | Sector St Petersburg | 1057229 | Official Number (U.S.) | LAURENCE M. GOULD | Research Ship | UNITED STATES | AMERICAN BUREAU OF SHIPPING | AMERICAN BUREAU OF SHIPPING | UNITED STATES | 01 - Certificates & Documentation | 01299 - Other (STCW) | 50 - Rectify deficiencies w/in 30 days | Records of daily hours of rest must be maintained onboard the vessel. MI observed that the work/rest log did not have a column accounting for the time worked for evolutions such as mooring etc. 46 CFR 15.1111(g)
2025-03-13 | 8090055 | Sector Maryland-National Capital Region | 235668 | Official Number (U.S.) | TWILIGHT | Passenger Ship | UNITED STATES |  |  |  | 01 - Certificates & Documentation | 01305 - Log-books/compulsory entries | 50 - Rectify deficiencies w/in 30 days | Crew training shall be logged or otherwise documented for review by the Coast Guard upon request. Vessel operator was unable to provide training log.
2025-03-13 | 8093378 | Sector New York | 298234 | Official Number (U.S.) | HARRY MCNEAL | Towing Vessel | UNITED STATES |  |  |  | 01 - Certificates & Documentation | CG001 - Certificate of Inspection (COI) | 701 - Prior to carriage of passengers/cargo | A Coast Guard Option inspected towing vessel must undergo an annual inspection within three (3) months before or after the COI anniversary date. The vessel was found to have not completed its annual inspection within the required periodicity. Vessel is retricted from commercial operations until completion of COI Inspection.
2025-03-13 | 8089872 | Sector St Petersburg | 1122754 | Official Number (U.S.) | MISS CLARA | Passenger Ship | UNITED STATES |  |  |  | 09 - Working and Living Conditions | 09209 - Electrical | 705 - Other - as specified | All electrical installations shall be to the satisfaction of the Officer in Charge, Marine Inspection. MI observed unserviceable grounding wire connected to negative lead on port side main battery. Rectify deficiency within 30 days. 46CFR183.01-15
2025-03-13 | 8093091 | Sector Mobile | 294975 | Official Number (U.S.) | SOUTHERN ROSE | Passenger Ship | UNITED STATES |  |  |  | 13 - Propulsion and Auxiliary Machinery | 13101 - Propulsion main engine | 16 - Rectify deficiencies w/in 14 days | All machinery be installed and maintained in such a manner as to afford adequate protection against personal injury. Starboard engine is missing machinery guard, reinstall missing guard. Cite: 46 CFR 185.05-1 // old T
2025-03-13 | 8092024 | Sector Virginia | 1131261 | Official Number (U.S.) | DOUBLE SKIN 51 | Barge | UNITED STATES |  |  |  | 06 - Cargo Operations Including Equipment | 06199 - Other (cargo) | 705 - Other - as specified | TFH audible alarm not working, Repair or replace audible alarm for TFH/gen alarms on top of machinery house.
2025-03-13 | 8090021 | Sector San Francisco | 681251 | Official Number (U.S.) | SEA WOLF II | Passenger Ship | UNITED STATES |  |  |  | 07 - Fire Safety | 07199 - Other (fire safety) | 16 - Rectify deficiencies w/in 14 days | At each vessel inspection for certification of a vessel, the owner or managing operator shall be prepared to conduct tests and have the vessel ready for inspections of machinery...including the following: External inspection of fuel tanks and inspection of tank vents, piping, and pipe fittings. The port and starboard flame screens were insufficient based on condition (starboard-side) and installation (port-side). Conduct repairs on fuel tank flame screens. 46 CFR 176.804
2025-03-13 | 8092967 | Sector Delaware Bay | 9298636 | IMO Number | INDEPENDENT PRIMERO | General Dry Cargo Ship | PORTUGAL | LLOYD'S REGISTER OF SHIPPING | DNV | DNV | 10 - Safety of Navigation | 10119 - Rudder angle indicator | 40 - Rectify deficiencies prior to next US port after sailing foreign | All ships of 500 gross tonnage and upwards shall have ridder indicators, or other means, to determine and display ridder angle, all to be readable from the conning position. PSCO witnessed inoperable centerline rudder angle indicator. 74SOLAS(20)/V/19.2.5.4
2025-03-13 | 8093940 | Sector St Petersburg | 1057229 | Official Number (U.S.) | LAURENCE M. GOULD | Research Ship | UNITED STATES | AMERICAN BUREAU OF SHIPPING | AMERICAN BUREAU OF SHIPPING | UNITED STATES | 07 - Fire Safety | 07123 - Operation of Fire protection systems | 10 - Deficiency Rectified | The type of piping joint used must be suitable for the design conditions and must be selected with consideration of joint tightness, mechanical strength and the nature of the fluid handled. MI observed a leaking joint on the fixed foam firefighting system. Crew replaced pipe nipple. 46 CFR 56.30-3
2025-03-13 | 8093638 | Sector Virginia | 9305661 | IMO Number | HYUNDAI HONGKONG | General Dry Cargo Ship | CYPRUS |  | BUREAU VERITAS | BUREAU VERITAS | 13 - Propulsion and Auxiliary Machinery | 13199 - Other (machinery) | 10 - Deficiency Rectified | Hydraulic power-operated steering gear shall be provided with the following: A fixed storage tank having sufficient capacity to recharge at least one power actuating system including the reservoir, where the main steering gear is required to be power-operated. PSCO observed insufficient amount of hydraulic oil in tank. 74SOLAS(04)II-1/29.12.3 10c
2025-03-13 | 8090118 | Marine Safety Unit Houma | 1189194 | Official Number (U.S.) | JIMMIE HOLMES ELEVATOR | Offshore | UNITED STATES |  |  |  | 13 - Propulsion and Auxiliary Machinery | 13103 - Gauges, thermometers, etc | 17 - Rectify deficiencies prior to departure | All marine engineering machinery shall be installed according to this sub-chapter. Port main engine had diesel fuel leakage originating at pressure gauge on top of main engine that needs repair.
2025-03-13 | 8093078 | Marine Safety Unit Lafayette | 1062599 | Official Number (U.S.) | ROSLYN | Towing Vessel | UNITED STATES |  |  |  | 09 - Working and Living Conditions | 09209 - Electrical | 17 - Rectify deficiencies prior to departure | Machinery and electrical systems must be designed and maintained to provide for safe operation of the towing vessel and safety of persons onboard under normal and emergency conditions. The generator switchboard interlock was inoperable, allowing both generators to run at the same time without parallel safety features. Vessel shall properly install interlock prior to departure to the satisfaction of the MI.
2025-03-13 | 8090021 | Sector San Francisco | 681251 | Official Number (U.S.) | SEA WOLF II | Passenger Ship | UNITED STATES |  |  |  | 01 - Certificates & Documentation | 01201 - Certificates for master and officers | 705 - Other - as specified | A person may not employ or engage an individual in a position required to hold an Merchant Mariner Credential (MMC) unless that individual maintains a current medical certificate. Master could not provide medical certificate and may not serve in that position until the medical certificate is provided. 46 CFR 180.130(c)(2)
2025-03-13 | 8093940 | Sector St Petersburg | 1057229 | Official Number (U.S.) | LAURENCE M. GOULD | Research Ship | UNITED STATES | AMERICAN BUREAU OF SHIPPING | AMERICAN BUREAU OF SHIPPING | UNITED STATES | 09 - Working and Living Conditions | 09203 - Lighting (Working spaces) | 50 - Rectify deficiencies w/in 30 days | Nothing in this subpart shall be construed as limiting the inspector from making such tests or inspections as he or she deems necessary to be assured of the safety and seaworthiness of the vessel. MI observed the following locations had inoperable or damaged light fixtures: o EDG room – lighting missing a cover. o Lower level engine room, centerline lighting not working. o Hydraulic room two four inch lights inoperable. 46 CFR 189.25-50
2025-03-13 | 8090021 | Sector San Francisco | 681251 | Official Number (U.S.) | SEA WOLF II | Passenger Ship | UNITED STATES |  |  |  | 02 - Structural Conditions | 02199 - Other (Structural condition) | 701 - Prior to carriage of passengers/cargo | At each inspection for certification of a vessel, the owner or managing operator shall be prepared to conduct tests and have the vessel ready for inspections of machinery…including the following: generators and cooling systems. Raw water intake line serving starboard main engine had a metallic elbow just before the strainer with a deep pit and requires replacement. 46 CFR 176.804(c)
2025-03-13 | 8094098 | OP location-Sector Honolulu Prevention Department- Kailua Kona | 1043153 | Official Number (U.S.) | MARIAN | Passenger Ship | UNITED STATES |  |  |  | 09 - Working and Living Conditions | 09210 - Machinery | 50 - Rectify deficiencies w/in 30 days | All flexible nonmetallic hose for use in vital systems must meet specifications in SAE J1942 or SAE J1527 (no more than 30 inches in section length). There is no evidence that the current, flexible fuel lines meet these specifications. Must replace to satisfaction of USCG Marine Inspector.
2025-03-13 | 8090055 | Sector Maryland-National Capital Region | 235668 | Official Number (U.S.) | TWILIGHT | Passenger Ship | UNITED STATES |  |  |  | 11 - Life Saving Appliances | 11199 - Other (life saving) | 10 - Deficiency Rectified | The number of persons capacity must be marked or painted in clearly legible letters and numbers on each life float and buoyant apparatus. Life float did not have person capacity marked properly.
2025-03-13 | 8093091 | Sector Mobile | 294975 | Official Number (U.S.) | SOUTHERN ROSE | Passenger Ship | UNITED STATES |  |  |  | 11 - Life Saving Appliances | 11117 - Lifebuoys incl. provision and disposition | 16 - Rectify deficiencies w/in 14 days | A vessel over 26' in length on a oceans or coastwise route must carry a minimum of one life ring buoy, of which must be orange in color. Vessel only has white ring buoys. Install one orange with appropriate vessel name.
2025-03-13 | 8093078 | Marine Safety Unit Lafayette | 1062599 | Official Number (U.S.) | ROSLYN | Towing Vessel | UNITED STATES |  |  |  | 07 - Fire Safety | 07114 - Remote Means of control (opening,pumps,ventilation,etc.) Machinery spaces | 17 - Rectify deficiencies prior to departure | o stop the flow of fuel in the event of a fire or break in the fuel line, a remote fuel shutoff valve must be fitted on any fuel line that supplies fuel directly to a propulsion engine or generator prime mover. There was no remote fuel shut off valve installed in the piping leaving the starboard side fuel tank. Vessel shall install a remote fuel shut off valve prior to departure to the satisfaction of the MI.
2025-03-13 | 8090021 | Sector San Francisco | 681251 | Official Number (U.S.) | SEA WOLF II | Passenger Ship | UNITED STATES |  |  |  | 02 - Structural Conditions | 02108 - Electrical installations in general | 16 - Rectify deficiencies w/in 14 days | Electrical equipment on a vessel must be installed and maintained to: Protect passengers, crew, other persons, and the vessel from electrical hazards, including fire, caused by or originating in electrical equipment, and electrical shock. Dead end wires found: under helm console; in the engine room amidships near forward bulkhead; and in fuel tank void. 46 CFR 183.200(b)
2025-03-13 | 8090021 | Sector San Francisco | 681251 | Official Number (U.S.) | SEA WOLF II | Passenger Ship | UNITED STATES |  |  |  | 05 - Radio Communications | 05199 - Other (radio communication) | 50 - Rectify deficiencies w/in 30 days | A vessel must comply with the applicable requirements for any radio and Electronic Position Indicating Radio beacon (EPIRB) installations, including the requirements for a station license and installation certificates to be issued by the Federal Communications Commission, as set forth in 47 CFR Part 80. Per 47 CFR, vessel's Radiotelephony Certificate was found expired. Vessel's owner must renew certificate. 46 CFR 15.401(c)
2025-03-13 | 8092915 | Sector New Orleans | 517731 | Official Number (U.S.) | ENDEAVOR | Towing Vessel | UNITED STATES |  |  |  | 02 - Structural Conditions | 02106 - Hull damage impairing seaworthiness | 60 - Rectify deficiencies prior to movement | A vessel must be operated in accordance with applicable laws and regulations and in such a manner as to afford protection against hazards to life, property, and the environment. MI requires diver and surveyor report attesting to vessel's seaworthiness prior to movement.
2025-03-13 | 8093940 | Sector St Petersburg | 1057229 | Official Number (U.S.) | LAURENCE M. GOULD | Research Ship | UNITED STATES | AMERICAN BUREAU OF SHIPPING | AMERICAN BUREAU OF SHIPPING | UNITED STATES | 08 - Alarms | 08103 - Fire alarm | 10 - Deficiency Rectified | The fire detection and alarm system must be capable of immediate operation at all times that the vessel is in service. MI observed that the main deck fire detection was inoperable. Vessel rectified inop detectors. 46 CFR 193.05-1(a) 46 CFR 76.27-5 (b)
2025-03-13 | 8093135 | Sector Mobile | 1157340 | Official Number (U.S.) | DELFINO | Passenger Ship | UNITED STATES |  |  |  | 07 - Fire Safety | 07110 - Fire fighting equipment and appliances | 16 - Rectify deficiencies w/in 14 days | Spanner wrenches must be provided where a 40 millimeter (1.5 inch) diameter firehose is required by § 181.320(b). Fire station missing spanner wrench. 46 CFR 181.310(d)
2025-03-13 | 8093121 | Sector New Orleans | 1208079 | Official Number (U.S.) | CBC 7029 | Barge | UNITED STATES |  |  |  | 02 - Structural Conditions | 02112 - Hull - corrosion | 705 - Other - as specified | All tank vessels, the construction or conversion of which is started on or after July 1, 1951, shall conform to the requirements in this subpart in construction of hulls. MI requires permanent repairs to the satisfaction of the attending Marine Inspector.
2025-03-13 | 8089872 | Sector St Petersburg | 1122754 | Official Number (U.S.) | MISS CLARA | Passenger Ship | UNITED STATES |  |  |  | 11 - Life Saving Appliances | 11116 - Distress flares | 16 - Rectify deficiencies w/in 14 days | Portable watertight containers for distress flares shall be of a bright color and marked with contrasting letters .5 inches high, DISTRESS SIGNALS. MIs observed there was no storage container for distress signals. Place distress signals in an appropriate storage container to the satisfaction of the Coast Guard. 46 CFR 185.614
2025-03-13 | 8093638 | Sector Virginia | 9305661 | IMO Number | HYUNDAI HONGKONG | General Dry Cargo Ship | CYPRUS |  | BUREAU VERITAS | BUREAU VERITAS | 09 - Working and Living Conditions | 09211 - Steam pipes and pressure pipes | 40 - Rectify deficiencies prior to next US port after sailing foreign | Every steam pipe and every fitting connected thereto through which steam may pass shall be so designed, constructed and installed as to withstand the maximum working stresses to which it may be subjected. PSCO observed leak on boiler feedwater supply valve and a steam leak coming out of flange connection to pipe. 74SOLAS(04)II-1/33.1 40ac
2025-03-13 | 8092711 | OP location-Sector Honolulu Prevention Department- Wailuku | 976286 | Official Number (U.S.) | SEA MAUI II | Passenger Ship | UNITED STATES |  |  |  | 11 - Life Saving Appliances | 11116 - Distress flares | 701 - Prior to carriage of passengers/cargo | A vessel on an oceans, coastwise, or limited coastwise route must carry (1)Six hand red flare distress signals approved in accordance with § 160.021 in subchapter Q and(2)Six hand orange smoke distress signals approved in accordance with § 160.037 in subchapter Q of this chapter. (02) distress signals missing. Requires renewal. 46 CFR 180.68(a)(1)(2)
2025-03-13 | 8093078 | Marine Safety Unit Lafayette | 1062599 | Official Number (U.S.) | ROSLYN | Towing Vessel | UNITED STATES |  |  |  | 03 - Water/Weathertight Conditions | 03112 - Scuppers, inlets and discharges | 17 - Rectify deficiencies prior to departure | Any piping system that penetrates the hull below the waterline must be fitted with an accessible valve, located as close to the hull penetration as is practicable, for preventing the accidental admission of water into the vessel either through such pipes or in the event of a fracture of such pipe. The isolation valve installed at the overboard discharge piping was installed outboard inboard between a check valve and flexible hose connected to the MSD. Vessel shall properly install the isolation valve to prevent accidental admission of water if the hard and flexible piping fails prior to departure to the satisfaction of the MI.
2025-03-13 | 8093638 | Sector Virginia | 9305661 | IMO Number | HYUNDAI HONGKONG | General Dry Cargo Ship | CYPRUS |  | BUREAU VERITAS | BUREAU VERITAS | 07 - Fire Safety | 07126 - Oil accumulation in engine room | 17 - Rectify deficiencies prior to departure | The purpose of this regulation is to prevent the ignition of combustible materials or flammable liquids. For this purpose the following functional requirements shall be met: means shall be provided to control leaks of flammable liquids. PSCO observed active fuel oil leak from main engine cylinder #3 fuel oil pump. 74SOLAS(09)II-2/4.1.1 17ac
2025-03-13 | 8093091 | Sector Mobile | 294975 | Official Number (U.S.) | SOUTHERN ROSE | Passenger Ship | UNITED STATES |  |  |  | 99 - Other | 99101 - Other (Safety in general) | 705 - Other - as specified | The master shall conduct sufficient drills and give sufficient instructions ensure that all crew members are familiar with their duties during emergencies. Upon hiring vessel master and crew successfully run abandon ship, man overboard, and fire fighting drills provide documentary proof of drills.
2025-03-13 | 8093638 | Sector Virginia | 9305661 | IMO Number | HYUNDAI HONGKONG | General Dry Cargo Ship | CYPRUS |  | BUREAU VERITAS | BUREAU VERITAS | 04 - Emergency Systems | 04114 - Emergency source of power - Emergency generator | 10 - Deficiency Rectified | The electrical power available shall be sufficient to supply all those services that are essential for safety in an emergency, due regard being paid to such services as may have to be operated simultaneously. The emergency source of electrical power shall be capable, having regard to starting currents and the transitory nature of certain loads of supplying simultaneously at least the following services for the periods specified hereinafter, if they depend upon an electrical source for their operation. PSCO observed inadequate amount of fuel oil in fuel tank specifically for EDG. 74SOLAS(04)II-1/43.2 10c
2025-03-13 | 8093091 | Sector Mobile | 294975 | Official Number (U.S.) | SOUTHERN ROSE | Passenger Ship | UNITED STATES |  |  |  | 07 - Fire Safety | 07106 - Fire detection and alarm system | 17 - Rectify deficiencies prior to departure | Vessels described by 46CFR175.110(c) must have an interconnected fire detection system in compliance with § 181.450 installed in all enclosed areas where passengers and crew have routine access, including accommodation spaces and machinery spaces. Vessel did not have installed interconnected fire detection system. Install system.
2025-03-13 | 8089872 | Sector St Petersburg | 1122754 | Official Number (U.S.) | MISS CLARA | Passenger Ship | UNITED STATES |  |  |  | 02 - Structural Conditions | 02105 - Steering gear | 705 - Other - as specified | At each inspection the marine inspector shall examine all auxiliary machinery essential to the routine operation of the vessel. MI observed corroded fittings on steering hydraulic non metallic hoses. Replace the hoses with hoses meeting SAE J-1942 standards. Rectify within 30 days. 46 CFR 182.40-1
2025-03-13 | 8093638 | Sector Virginia | 9305661 | IMO Number | HYUNDAI HONGKONG | General Dry Cargo Ship | CYPRUS |  | BUREAU VERITAS | BUREAU VERITAS | 07 - Fire Safety | 07106 - Fire detection and alarm system | 10 - Deficiency Rectified | Fire-fighting systems and appliances shall be kept in good working order and readily available for immediate use. PSCO observed smoke detector directly next to boiler was inoperable. 74SOLAS(09)II-2/14.2.1.2 10c
2025-03-13 | 8090822 | U.S. COAST GUARD FORCES MICRONESIA/SECTOR GUAM | 9333254 | IMO Number | CULTURE | Tank Ship | MARSHALL ISLANDS |  | DNV | DNV | 14 - Pollution Prevention | 14107 - Oil discharge monitoring and control system | 10 - Deficiency Rectified | MARPOL 1/31.2 ANY FAILURE OF THIS MONITORING AND CONTROL SYSTEM SHALL STOP THE DISCHARGE. IN THE EVENT OF FAILURE OF THE OIL DISCHARGE MONITORING AND CONTROL SYSTEM, A MANUALLY OPERATED ALTERNATIVE METHOD MAY BE USED, BUT THE DEFECTIVE UNIT SHALL BE MADE OPERABLE AS SOON AS POSSIBLE. SUBJECT TO ALLOWANCE BY THE PORT STATE AUTHORITY, A TANKER WITH A DEFECTIVE OIL DISCHARGE MONITORING AND CONTROL SYSTEM MAY UNDERTAKE ONE BALLAST VOYAGE BEFORE PROCEEDING TO A REPAIR PORT. PSCO COULD NOT VERIFY PROPER OPERATION OF THE ODME WHEN PROMPTING TO CONDUCT A ROUTINE TEST OF THE SYSTEM.
2025-03-13 | 8093378 | Sector New York | 298234 | Official Number (U.S.) | HARRY MCNEAL | Towing Vessel | UNITED STATES |  |  |  | 07 - Fire Safety | 07101 - Fire prevention structural integrity | 50 - Rectify deficiencies w/in 30 days | Each vessel must be designed and constructed to minimize fire hazards insofar as reasonable and practicable ...Non-approved fire stop was being used in engine room for cable run bulkhead penetration. replace with approved fire sealant. 46CFR 143.245
2025-03-13 | 8095592 | Sector Eastern Great Lakes | 266684 | Official Number (U.S.) | J. S. ST. JOHN | Bulk Carrier | UNITED STATES |  |  |  | 02 - Structural Conditions | 02106 - Hull damage impairing seaworthiness | 705 - Other - as specified | Submit repair proposal to complete repair of fracture/inset of port side side shell prior to operating.
2025-03-13 | 8092438 | Sector San Francisco | 591572 | Official Number (U.S.) | BLUE RUNNER | Passenger Ship | UNITED STATES |  |  |  | 02 - Structural Conditions | 02118 - Decks - cracking | 705 - Other - as specified | An internal structural examination conducted in compliance with § 176.600 may be conducted while the vessel is afloat or out of the water and consists of a complete examination of the vessel's main strength members, including the major internal framing, the hull plating and planking, voids,... A crack was found across the wood stiffener between the center hatch and port engine hatch near the forward end where a cut had been made to install the new engines. Present acceptable proposal for permanent repair and make corrections prior to credit of next drydock 2027. 46 CFR 176.610(b)
2025-03-13 | 8093378 | Sector New York | 298234 | Official Number (U.S.) | HARRY MCNEAL | Towing Vessel | UNITED STATES |  |  |  | 07 - Fire Safety | 07110 - Fire fighting equipment and appliances | 16 - Rectify deficiencies w/in 14 days | The frame or support of any semi-portable fire extinguisher fitted with wheels must be welded or otherwise permanently attached to a steel bulkhead or deck to prevent it from rolling under heavy sea conditions... Semi-portable was not permanently fixed. 46CFR 142.230(c)
2025-03-13 | 8093039 | Sector Delaware Bay | 9395214 | IMO Number | SYROS TRADER | Bulk Carrier | LIBERIA |  | LIBERIA | LIBERIA | 07 - Fire Safety | 07109 - Fixed fire extinguishing installation | 17 - Rectify deficiencies prior to departure | THE FOLLOWING FUNCTIONAL REQUIREMENTS SHALL BE MET: FIRE PROTECTION SYSTEMS AND FIREFIGHTING SYSTEM AND APPLIANCES SHALL BE MAINTAINED, READY FOR USE. PSCO OBSERVED DETERIORATION OF CO2 LINES LEADING TO CARGO HOLDS. 74SOLAS(20)II-2/14.1.1 17AC
2025-03-13 | 8090118 | Marine Safety Unit Houma | 1189194 | Official Number (U.S.) | JIMMIE HOLMES ELEVATOR | Offshore | UNITED STATES |  |  |  | 04 - Emergency Systems | 04117 - Functionality of Safety Systems | 50 - Rectify deficiencies w/in 30 days | Illustrations and instructions in English and any other appropriate language, as determined by the OCMI, must be conspicuously displayed at each muster station and in spaces where offshore workers are carried, to inform offshore workers of the method of donning lifejackets
2025-03-13 | 8093378 | Sector New York | 298234 | Official Number (U.S.) | HARRY MCNEAL | Towing Vessel | UNITED STATES |  |  |  | 11 - Life Saving Appliances | 11119 - Immersion suits | 16 - Rectify deficiencies w/in 14 days | (b)Immersion suits carried on towing vessels must meet the requirements of § 199.70(c) and (d) of this chapter. Markings.(c)Each immersion suit or anti-exposure suit must be marked in such a way as to identify the person or vessel to which it belongs... immersion suits did not have the vessels name. Add markings to suit.
2025-03-13 | 8090021 | Sector San Francisco | 681251 | Official Number (U.S.) | SEA WOLF II | Passenger Ship | UNITED STATES |  |  |  | 13 - Propulsion and Auxiliary Machinery | 13104 - Bilge pumping arrangements | 701 - Prior to carriage of passengers/cargo | A vessel must be provided with bilge pumps in accordance with Table 182.520(a). All bilge pumps on board vessel were found to have insufficient capacity with the standards found within the 46 CFR 182.520(a) Table. Conduct repairs to ensure bilge pumps have a minimum 25 GPM pumping capacity. 46 CFR 182.520(a)
2025-03-13 | 8093091 | Sector Mobile | 294975 | Official Number (U.S.) | SOUTHERN ROSE | Passenger Ship | UNITED STATES |  |  |  | 10 - Safety of Navigation | 10109 - Lights, shapes, sound-signals | 705 - Other - as specified | All vessels must have navigation lights that are in compliance with the applicable sections of navigation rules. Starboard navigation light dim, replace. Vessel is limited to daylight operations until replaced.
2025-03-13 | 8088468 | Sector San Juan | 9372872 | IMO Number | BURGUNDY | General Dry Cargo Ship | MALTA |  |  |  | 07 - Fire Safety | 07105 - Fire doors/openings in fire-resisting divisions | 15 - Rectify deficiencies by next port | FIRE PROTECTION SYSTEMS SHALL BE KEPT IN GOOD ORDER SO AS TO ENSURE THEIR REQUIRED PERFORMANCE IF A FIRE OCCURS, TO INCLUDE FIRE RESISTING DIVISIONS. THE VESSEL'S PROVISIONS STORE FIRE DOOR IS NOT CAPABLE OF SELF CLOSING IAW THE FIRE CONTROL PLAN. 74SOLAS II-2/14.2.1.1.1 15C
2025-03-13 | 8093078 | Marine Safety Unit Lafayette | 1062599 | Official Number (U.S.) | ROSLYN | Towing Vessel | UNITED STATES |  |  |  | 07 - Fire Safety | 07199 - Other (fire safety) | 17 - Rectify deficiencies prior to departure | Each towing vessel must be maintained and operated so as to minimize fire hazards…The fuel supply flexible hose line connecting the fuel piping to the port generating was significantly worn creating a significant threat to a fire hazard. Vessel shall replace fuel hose prior to departure to the satisfaction of the MI.
2025-03-13 | 8070232 | Marine Safety Detachment Nags Head | NC8446NC | State Number | MISS ALLISON | Passenger Ship | UNITED STATES |  |  |  | 11 - Life Saving Appliances | 11118 - Lifejackets incl. provision and disposition | 16 - Rectify deficiencies w/in 14 days | Placards containing instructions for the donning and use of the life jackets aboard the vessel must be posted in conspicuous places that are regularly accessible and visible to the crew and passengers.
2025-03-13 | 8093262 | Sector Mobile | 579633 | Official Number (U.S.) | INLAND CARDINAL | Towing Vessel | UNITED STATES |  |  |  | 02 - Structural Conditions | 02106 - Hull damage impairing seaworthiness | 17 - Rectify deficiencies prior to departure | Vessel reported it was taking on water in the starboard void. Vessel pulled out at Steiner Shipyard for repairs. Provide repair proposal to sector Mobile for review and approval prior to any repairs made to the vessel.
2025-03-13 | 8092438 | Sector San Francisco | 591572 | Official Number (U.S.) | BLUE RUNNER | Passenger Ship | UNITED STATES |  |  |  | 03 - Water/Weathertight Conditions | 03199 - Other (load lines) | 701 - Prior to carriage of passengers/cargo | A penetration in a watertight bulkhead must be as high and as far inboard in the bulkhead as practicable, and made watertight. MI observed a cable transit pipe on upper starboard corner of bulkhead in lazarette that was not watertight. 46 CFR 179.320(c)
2025-03-13 | 8089872 | Sector St Petersburg | 1122754 | Official Number (U.S.) | MISS CLARA | Passenger Ship | UNITED STATES |  |  |  | 04 - Emergency Systems | CG004 - Man Overboard Drill (MOB) | 16 - Rectify deficiencies w/in 14 days | A vessel of more than 65 feet in length must carry at least one rescue boat unless the cognizant OCMI determines that the vessel is sufficiently arranged and equipped to allow the crew to recover a helpless person from the water. MI observed vessel ill-equipped to efficiently recover person from the water. 46 CFR 180.210 (a)(1)
2025-03-13 | 8084931 | Sector Los Angeles/Long Beach | 625873 | Official Number (U.S.) | GEORGE II | General Dry Cargo Ship | UNITED STATES |  |  |  | 99 - Other | 99102 - Other (SOLAS operational) | 50 - Rectify deficiencies w/in 30 days | Amendments to a Vessel Security Plan that are approved by the Marine Safety Center may be initiated by the Coast Guard upon a determination that an amendment is needed to maintain the vessel's security. The Coast Guard will give the vessel owner or operator written notice and request that the vessel owner or operator propose amendments addressing any matters specified in the notice. Marine Inspector observed knowledge from section 1.4 and 2.5 of the vessel security plan was not refelcted by the crew members.
2025-03-13 | 8089872 | Sector St Petersburg | 1122754 | Official Number (U.S.) | MISS CLARA | Passenger Ship | UNITED STATES |  |  |  | 01 - Certificates & Documentation | 01305 - Log-books/compulsory entries | 16 - Rectify deficiencies w/in 14 days | Monthly inspections required by NFPA 10 may be conducted by the owner, operator, person-in-charge, or a designated member of the crew. The owner or managing operator must provide satisfactory evidence of the required servicing to the marine inspector. MI observed vessel operator unable to produce record of portable fire extinguisher monthly maintenance. 46CFR176.810(b)(1)(ii)&(iv)
2025-03-13 | 8093059 | Marine Safety Unit Houma | 1075884 | Official Number (U.S.) | FMS ENDURANCE | Offshore | UNITED STATES |  |  |  | 10 - Safety of Navigation | 10199 - Other (navigation) | 16 - Rectify deficiencies w/in 14 days | The sidelights of vessels of 20 meters of more in length shall be fitted with matte black inboard screens. The matte black coatings around the navigation lights has worn off and needs to be reapplied.
2025-03-13 | 8092711 | OP location-Sector Honolulu Prevention Department- Wailuku | 976286 | Official Number (U.S.) | SEA MAUI II | Passenger Ship | UNITED STATES |  |  |  | 07 - Fire Safety | 07106 - Fire detection and alarm system | 705 - Other - as specified | All fiber reinforced plastic vessels constructed with general purpose resins must be fitted with a smoke activated fire detection system of an approved type installed in accordance with 76.27 in subchapter H of this chapter in accommodation spaces and service spaces. Vessel does not a have smoke activated fire detection system for required spaces. Provide smoke activated fire detection system and install to the satisfaction of the attending marine inspector. 46 CFR 177.410(c)(3)(ii)
2025-03-13 | 8092438 | Sector San Francisco | 591572 | Official Number (U.S.) | BLUE RUNNER | Passenger Ship | UNITED STATES |  |  |  | 09 - Working and Living Conditions | 09209 - Electrical | 705 - Other - as specified | Electrical equipment on a vessel must be installed and maintained to protect passengers, crew, other persons, and the vessel from electrical hazards, including fire, caused by or originating in electrical equipment, and electrical shock. MI identified a dead end wire in the upper starboard corner of the lazarette. Remove or terminate prior to credit drydock. 46 CFR 183.200(b)
2025-03-13 | 8092711 | OP location-Sector Honolulu Prevention Department- Wailuku | 976286 | Official Number (U.S.) | SEA MAUI II | Passenger Ship | UNITED STATES |  |  |  | 11 - Life Saving Appliances | 11134 - Operation of Life Saving Appliances | 701 - Prior to carriage of passengers/cargo | Each floating water light must be approved in accordance with § 161.010 in subchapter Q of this chapter. Floating water light inoperable, requires renewal. 46 CFR 180.70(d)(1)
2025-03-13 | 8092479 | Sector Ohio Valley | 212813 | Official Number (U.S.) | BELLE OF LOUISVILLE | Passenger Ship | UNITED STATES |  |  |  | 03 - Water/Weathertight Conditions | 03199 - Other (load lines) | 705 - Other - as specified | Remove temporary repairs from live well; Make permanent repairs during upcoming dry-docking 2025.
2025-03-13 | 8093638 | Sector Virginia | 9305661 | IMO Number | HYUNDAI HONGKONG | General Dry Cargo Ship | CYPRUS |  | BUREAU VERITAS | BUREAU VERITAS | 13 - Propulsion and Auxiliary Machinery | 13101 - Propulsion main engine | 40 - Rectify deficiencies prior to next US port after sailing foreign | The machinery, boilers, and other pressure vessels, associated piping systems and fittings shall be of a design and construction adequate for the service for which they are intended and shall be so installed and protected as to reduce to a minimum any danger to persons on board, due regard being paid to moving parts, hot surfaces and other hazards. The design shall have regard to materials used in construction, the purpose for which the equipment is intended, the working condition to which it will be subjected and the environmental conditions on board. PSCO observed cooling water leak on #8 MDE cylinder in E/R. 74SOLAS(04)II-1/26.1 40ac
2025-03-13 | 8077701 | Sector Puget Sound | 9842516 | IMO Number | SM SANTOS | Bulk Carrier | MARSHALL ISLANDS |  | KOREAN REGISTER | KOREAN REGISTER OF SHIPPING | 07 - Fire Safety | 07109 - Fixed fire extinguishing installation | 10 - Deficiency Rectified | For open-top container holds and on deck container stowage areas on ships designed to carry containers on or above the weather deck, constructed on or after 1 January 2016, fire protection arrangements shall be provided for the purpose of containing a fire in the space or area of origin and cooling adjacent areas to prevent fire spread and structural damage. Two hoses in the high-pressure CO2 bottle room were found to have chafing and deterioration requiring renewal. 74 SOLAS (2020 Ed.) II-2/10.1.2 10c
2025-03-13 | 8089872 | Sector St Petersburg | 1122754 | Official Number (U.S.) | MISS CLARA | Passenger Ship | UNITED STATES |  |  |  | 11 - Life Saving Appliances | 11132 - Maintenance and inspections | 705 - Other - as specified | Each item of lifesaving equipment determined by the marine inspector to not be in serviceable condition must be repaired or replaced. MI observed unserviceable retroreflective tape on 19 adult lifejackets. Passenger count reduced to 25 with repairs due prior to 27MAR2025. 46 CFR 176.808 (b)
2025-03-13 | 8093059 | Marine Safety Unit Houma | 1075884 | Official Number (U.S.) | FMS ENDURANCE | Offshore | UNITED STATES |  |  |  | 09 - Working and Living Conditions | 09198 - Other (crew and accommodation) | 705 - Other - as specified | The owner of a vessel to which this section applies shall install video and audio surveillance equipment aboard the vessel not later than 2 years after enactment of the Don Young Coast Guard Authorization Act of 2022, or during the next scheduled drydock, whichever is later. The vessel is past the latest implementation date of 23 DEC2024, and does not have an installed SASH surveillance system. The vessel shall install within 7 days of this notification. 46 USC 4901(c)(1)
2025-03-13 | 8089872 | Sector St Petersburg | 1122754 | Official Number (U.S.) | MISS CLARA | Passenger Ship | UNITED STATES |  |  |  | 01 - Certificates & Documentation | 01201 - Certificates for master and officers | 16 - Rectify deficiencies w/in 14 days | Each officer employed on any vessel subject to this subchapter must have his or her license or merchant mariner credential onboard and available for examination at all times when the vessel is operating. MI observed captain unable to provide proof of medical certificate validity. 46 CFR 185.402
2025-03-13 | 8090548 | Sector Jacksonville | 9118721 | IMO Number | CARNIVAL ELATION | Passenger Ship | PANAMA |  | LLOYD'S REGISTER OF SHIPPING |  | 07 - Fire Safety | 07103 - Division - decks, bulkheads and penetrations | 10 - Deficiency Rectified | The minimum fire integrity of all bulkheads and decks shall be prescribed in tables 26.1 to 26.4. PSCO found missing A-60 insulation in electrical locker on deck 9 at frame 35. 74SOLAS(81 Amend)II-2/26.1
2025-03-13 | 8093078 | Marine Safety Unit Lafayette | 1062599 | Official Number (U.S.) | ROSLYN | Towing Vessel | UNITED STATES |  |  |  | 07 - Fire Safety | 07110 - Fire fighting equipment and appliances | 17 - Rectify deficiencies prior to departure | A towing vessel that is… Certificated for limited coastwise… whose contract for construction was executed prior to August 27, 2003… must be equipped with either… An approved 160-B semi-portable fire-extinguishing system to protect the engine room or fixed fire-extinguishing system installed to protect the engine room…The vessels chosen option, 160-B, was not installed in a location that would allow the hose to reach anywhere in the engine space, with the exception of the bottom of the ladderway. Vessel shall install the 160-B in a location that is compliance with 46CFR142.230(e) and can reach all areas in the engine space to facilitate extinguishing of a fire prior to departure to the satisfaction of the MI.
2025-03-13 | 8081673 | Marine Safety Unit Port Arthur | 1208547 | Official Number (U.S.) | IVORY BILL | Passenger Ship | UNITED STATES |  |  |  | 11 - Life Saving Appliances | 11116 - Distress flares | 16 - Rectify deficiencies w/in 14 days | A vessel on a Lakes, bays, and sounds, or rivers route must carry: Three hand orange smoke distress signals approved in accordance with 160.037 in subchapter Q of this chapter. Marine Inspector observed vessel did not have the required hand orange smoke distress signals (or authorized substitutions) onboard the vessel. {46CFR180.68(b)(2)}
2025-03-13 | 8093078 | Marine Safety Unit Lafayette | 1062599 | Official Number (U.S.) | ROSLYN | Towing Vessel | UNITED STATES |  |  |  | 10 - Safety of Navigation | 10138 - Bridge Navigation Watch Alarm System (BNWAS) | 17 - Rectify deficiencies prior to departure | A towing vessel with overnight accommodations and alternating watches (shift work), when pulling, pushing or hauling alongside one or more barges, must have a system to detect when its master or mate (pilot) becomes incapacitated. The system must: Require action from the master or officer in charge of a navigational watch, during an interval not to exceed 10 minutes, in order to reset the alarm timer. The current installation of the alert system is set at 15 minute intervals. Vessel shall ensure the intervals are set to comply with regulations prior to departure to the satisfaction of the MI.
2025-03-13 | 8093039 | Sector Delaware Bay | 9395214 | IMO Number | SYROS TRADER | Bulk Carrier | LIBERIA |  | LIBERIA | LIBERIA | 04 - Emergency Systems | 04114 - Emergency source of power - Emergency generator | 17 - Rectify deficiencies prior to departure | SETTLING OR DAILY SERVICE TANK HAVING A CAPACITY OF 500L AND ABOVE SHALL BE FITTED WITH A COCK OR VALVE DIRECTLY ON THE TANK CAPABLE OF BEING CLOSED FROM A SAFE POSITION OUTSIDE THE SPACE. PSCO OBSERVED TEMPORARY REPAIR ON REMOTE FUEL SHUT OFF CABLE FOR EMERGENCY GENERATOR FUEL TANK. 74SOLAS(20)II-2/4.2.2.2.3.4 17AC
2025-03-13 | 8090021 | Sector San Francisco | 681251 | Official Number (U.S.) | SEA WOLF II | Passenger Ship | UNITED STATES |  |  |  | 02 - Structural Conditions | 02120 - Marking of IMO number | 16 - Rectify deficiencies w/in 14 days | Each vessel must be marked as required by part 67, subpart I, of this chapter. The official number of the vessel, preceded by the abbreviation "NO." must be marked in block-type Arabic numerals not less than three inches in height on some clearly visible interior structural part of the hull. The number must be permanently affixed to the vessel so that alteration,removal, or replacement would be obvious. If the official number is on a separate plate, the plate must be fastened in such a manner that its removal would normally cause some scarring of or damage to the surrounding hull area. The Official Number was found to be missing the "ON." and the surrounding hull appeared to be tampered with. Repair surrounding hull, and correct the nomenclature on the official number's plate. 46 CFR 185.602 46 CFR 67.121
2025-03-13 | 8092915 | Sector New Orleans | 517731 | Official Number (U.S.) | ENDEAVOR | Towing Vessel | UNITED STATES |  |  |  | 02 - Structural Conditions | 02112 - Hull - corrosion | 705 - Other - as specified | An existing vessel may be deemed by the OCMI to be in compliance with this subpart provided that either: the vessel has been both in satisfactory service insofar as structural adequacy is concerned and does not cause the structure of the vessel to be questioned by the OCMI. MI observed excessive scaling and wastage within engine room and forward storage compartment. Descale and clean all compartments and voids. Owner/operator to provide report attesting to allowable wastage limits in way of bottom plating to the satisfaction of USCG MI to determine any necessary repairs.
2025-03-13 | 8090021 | Sector San Francisco | 681251 | Official Number (U.S.) | SEA WOLF II | Passenger Ship | UNITED STATES |  |  |  | 11 - Life Saving Appliances | 11118 - Lifejackets incl. provision and disposition | 16 - Rectify deficiencies w/in 14 days | Each life jacket must be marked with Type I retro-reflective material approved in 46 CFR 164.018 or other standard specified by the Commandant. Marine Inspector identified 10 life jackets with weathered, peeling, and improperly installed retro-reflective tape. 46 CFR 185.604(h)
2025-03-13 | 8093234 | Sector Key West | 1243833 | Official Number (U.S.) | TROPICAL SERENITY | Passenger Ship | UNITED STATES |  |  |  | 13 - Propulsion and Auxiliary Machinery | 13108 - Operation of machinery | 60 - Rectify deficiencies prior to movement | Machinery and equipment installed on each vessel must be suitable for the vessel and its operation and for the purpose intended. Port engine will need to be repaired and a sea trial with MI will need to be conducted prior to the carrying of passengers.
2025-03-13 | 8093761 | Marine Safety Unit Vicksburg | 629754 | Official Number (U.S.) | CITY OF NEW ORLEANS | Towing Vessel | UNITED STATES |  |  |  | 13 - Propulsion and Auxiliary Machinery | 13101 - Propulsion main engine | 705 - Other - as specified | Propulsion machinery, including main engines, reduction gears, shafting, bearings, and electrical equipment and systems, must be maintained to ensure proper operation. Vsl reported loss of oil in the Portside gearbox resulting in the securing of the Portside engine by the crew. Conduct repairs and tests of the affected machinery, and to the satisfaction of the TPO. Provide TPO report to the Coast Guard prior to conducting commercial operations.
2025-03-13 | 8090118 | Marine Safety Unit Houma | 1189194 | Official Number (U.S.) | JIMMIE HOLMES ELEVATOR | Offshore | UNITED STATES |  |  |  | 09 - Working and Living Conditions | 09233 - Guards - fencing around dangerous machinery parts | 16 - Rectify deficiencies w/in 14 days | Suitable guards must be installed on each dangerous rotating piece of machinery. STBD engine guard was partially missing around rotating fly wheel.
2025-03-13 | 8089872 | Sector St Petersburg | 1122754 | Official Number (U.S.) | MISS CLARA | Passenger Ship | UNITED STATES |  |  |  | 13 - Propulsion and Auxiliary Machinery | 13199 - Other (machinery) | 701 - Prior to carriage of passengers/cargo | The fuel shut off valve at the tank must be manually operable from outside the compartment. MI observed the port side fuel shut off valve remote cable to be broken. Valve was not able to be closed as intended. Replace the actuation cable and prove remote operation to the satisfaction of the Coast Guard. 46 CFR 182.20-40(a)(3)
2025-03-13 | 8091714 | Sector North Carolina | 9305506 | IMO Number | MSC KUMSAL | General Dry Cargo Ship | LIBERIA | DNV | DNV | DNV | 10 - Safety of Navigation | 10118 - Speed and distance indicator | 705 - Other - as specified | ALL SHIPS OF 300GT AND UPWARD SHALL BE FITTED WITH A SPEED DISTANCE MEASURING DEVICE OR OTHER MEANS TO INDICATE SPEED AND DISTANCE THROUGH WATER. VESSEL REPORTED THAT THEIR SPEED LOG IS INOPERATIVE. 74SOLAS(20) V/19.2.3.4
2025-03-13 | 8094001 | Sector Houston/Galveston | 1210817 | Official Number (U.S.) | BOARDWALK BEAST | Passenger Ship | UNITED STATES |  |  |  | 13 - Propulsion and Auxiliary Machinery | 13199 - Other (machinery) | 701 - Prior to carriage of passengers/cargo | Machinery and equipment installed on each vessel must be suitable for the vessel and its operation and for the purpose intended. All machinery and equipment must be installed and maintained in such a manner as to afford adequate protection from causing fire, explosion, machinery failure, and personnel injury. Received report of steering gear ram ball joint severed during operation. Replace steering gear ram ball joint to the satisfaction of a CG Marine Inspector prior to carrying passengers. 46 CFR 182.100 701 C
2025-03-13 | 8090021 | Sector San Francisco | 681251 | Official Number (U.S.) | SEA WOLF II | Passenger Ship | UNITED STATES |  |  |  | 04 - Emergency Systems | 04105 - Location of emergency installations | 16 - Rectify deficiencies w/in 14 days | The master and crew of a vessel will be familiar with the content of and have mounted at the operating station, emergency instructions containing the actions to be taken in the event of fire, heavy weather, or man overboard conditions. Emergency Instructions were not posted at the operating station, nor on board the vessel. 46 CFR 185.510
2025-03-13 | 8093059 | Marine Safety Unit Houma | 1075884 | Official Number (U.S.) | FMS ENDURANCE | Offshore | UNITED STATES |  |  |  | 14 - Pollution Prevention | 14104 - Oil filtering equipment | 50 - Rectify deficiencies w/in 30 days | No person may operate an oceangoing ship of 400 gross tons and above unless it is fitted with approved 15 parts per million (ppm) oily-water separating equipment for the processing of oily mixtures from bilges. The installed OWS was reported by the operator as in inoperable due to a damaged pump.
2025-03-13 | 8092024 | Sector Virginia | 1131261 | Official Number (U.S.) | DOUBLE SKIN 51 | Barge | UNITED STATES |  |  |  | 06 - Cargo Operations Including Equipment | 06199 - Other (cargo) | 705 - Other - as specified | TFH line in 1P cargo tank to be repaired for trouble shooting, MI required to verify repaired piping and witness hydrostatic test of TFH pipe line using thermal fluid.
2025-03-13 | 8092080 | Sector Houston/Galveston | 9356646 | IMO Number | TANKER BEE 11 | Tank Ship | PORTUGAL |  |  |  | 07 - Fire Safety | 07126 - Oil accumulation in engine room | 17 - Rectify deficiencies prior to departure | The purpose of this regulation is to prevent the ignition of combustible materials or flammable liquids for this purpose, the following functional requirements shall be met: .1 means shall be provided to control leaks of flammable liquids. PSCO observed accumulation of oil under the main engine. 74SOLAS(04)II-2/4.1.1
2025-03-13 | 8090442 | Marine Safety Unit Texas City | 9237357 | IMO Number | CARNIVAL MIRACLE | Passenger Ship | PANAMA |  |  |  | 07 - Fire Safety | 07103 - Division - decks, bulkheads and penetrations | 50 - Rectify deficiencies w/in 30 days | Where "A" class divisions are penetrated for the passage of electric cables, pipes, trunks, ducts, etc., or for girders, beams or other structural members, arrangements shall be made to ensure that the fire resistance is not impaired. PSCO observed multiple cable penetrations altered on main vertical zone 5 electrical locker. 74 SOLAS 01 II-2/18.1.1 50ac
2025-03-13 | 8093204 | Sector New York | 570419 | Official Number (U.S.) | ATLANTIC ENTERPRISE | Towing Vessel | UNITED STATES |  |  |  | 03 - Water/Weathertight Conditions | 03199 - Other (load lines) | 16 - Rectify deficiencies w/in 14 days | All towing vessels must be operated in a manner that minimizes the risk of down-flooding and progressive flooding. Port bow vent for laundry space not fitted with means to prevent water ingress. 46 CFR 140.610(a)
2025-03-13 | 8090442 | Marine Safety Unit Texas City | 9237357 | IMO Number | CARNIVAL MIRACLE | Passenger Ship | PANAMA |  |  |  | 07 - Fire Safety | 07120 - Means of escape | 10 - Deficiency Rectified | Doorways and corridors and intermediate landings included in the means of escape shall be sized in the same manner as stairways, shall not be less than 900mm in clear width, the minimum clear width shall be increased by 10mm for every one person provided for in excess of 90 persons. PSCO observed escape route door obstructed by multiple curtains on deck 10 starboard side in club O2. 74 SOLAS 01 II-2/28.1.5.3 10ac
2025-03-13 | 8093204 | Sector New York | 570419 | Official Number (U.S.) | ATLANTIC ENTERPRISE | Towing Vessel | UNITED STATES |  |  |  | 07 - Fire Safety | 07114 - Remote Means of control (opening,pumps,ventilation,etc.) Machinery spaces | 16 - Rectify deficiencies w/in 14 days | The valve must be installed in the fuel piping directly outside of the fuel oil supply tank. Vessel's day tanks not equipped with remote means of closure for valve direclty outside of tanks. 46 CFR 143.260(c)
2025-03-13 | 8093204 | Sector New York | 570419 | Official Number (U.S.) | ATLANTIC ENTERPRISE | Towing Vessel | UNITED STATES |  |  |  | 09 - Working and Living Conditions | 09219 - Pipes, wires (insulation) | 16 - Rectify deficiencies w/in 14 days | Each exhaust pipe from an internal combustion engine which is within reach of personnel must be insulated or otherwise guarded to prevent burns. Wasted lagging on exhaust pipping along fiddley walkway. 46 CFR 144.830
2025-03-14 | 8093678 | Activities Europe | 1286984 | Official Number (U.S.) | SAGAMORE | General Dry Cargo Ship | UNITED STATES |  |  |  | 01 - Certificates & Documentation | 01209 - Manning specified by the minimum safe manning doc | 50 - Rectify deficiencies w/in 30 days | Whenever a vessel is deprived of the service of a member of its complement, and the master or person in charge is unable to find appropriate credentialed personnel to man the vessel […] a report of sailing short must be filed with the OCMI having cognizance for inspection in the area in which the vessel is operating, or the OCMI within whose jurisdiction the voyage is completed. Vessel master made sailing short notification for the position of Oiler from Port Abu Qir, Egypt to Port Mersin, Turkey. Vessel has 30 days to fill position and provide documentation to our office's satisfaction. SOLAS Ch. IV Reg. 15
2025-03-14 | 8097156 | Sector Long Island Sound | 1247689 | Official Number (U.S.) | POPEYE | Passenger Ship | UNITED STATES |  |  |  | 04 - Emergency Systems | 04113 - Water level indicator | 16 - Rectify deficiencies w/in 14 days | Steering space high water alarm is stuck in the on position (water sensor won't dry), repair/replace and prove proper operation.
2025-03-14 | 8089055 | Sector San Diego | 648350 | Official Number (U.S.) | NATIONAL GEOGRAPHIC SEA LION | Passenger Ship | UNITED STATES |  |  |  | 13 - Propulsion and Auxiliary Machinery | 13199 - Other (machinery) | 50 - Rectify deficiencies w/in 30 days | Tubular gauge glasses, if fitted to diesel fuel tanks must be of heat-resistant materials, adequately and protected from mechanical damage. Gauging tubes at port F/O were not of heat-resistant materials. Provide heat-resistant gauge tubes. 46 CFR 119.440(a)(7)
2025-03-14 | 8089055 | Sector San Diego | 648350 | Official Number (U.S.) | NATIONAL GEOGRAPHIC SEA LION | Passenger Ship | UNITED STATES |  |  |  | 07 - Fire Safety | 07105 - Fire doors/openings in fire-resisting divisions | 30 - Ship detained | Fire doors must be capable of closing against an inclination opposing closure. Vessel was not able to demonstrate effective closure of fire doors. 74 SOLAS II-2, Reg 23
2025-03-14 | 8096961 | Marine Safety Detachment Santa Barbara | CF4971KC | State Number | DOS OSOS | Passenger Ship | UNITED STATES |  |  |  | 01 - Certificates & Documentation | CG001 - Certificate of Inspection (COI) | 701 - Prior to carriage of passengers/cargo | A vessel that is exposed to salt water more than three months in any 12 month period since the last examination must undergo a drydock examination and an internal structural at least once every two years. Vessel's dry dock examination date was overdue on 01FEB2025. Vessel is not to carry passengers until a satisfactory dry dock examination is completed. 46 CFR 176.600(c)(1)
2025-03-14 | 8089055 | Sector San Diego | 648350 | Official Number (U.S.) | NATIONAL GEOGRAPHIC SEA LION | Passenger Ship | UNITED STATES |  |  |  | 99 - Other | 99101 - Other (Safety in general) | 50 - Rectify deficiencies w/in 30 days | The owner shall, prior to receiving a Certificate of Inspection, submit for approval to the Marine Safety Center, three copies of the following plans: Ventilation diagrams engine exhaust diagram. Vessel did not have ventilation diagram. Provide diagram for vessel and submit to MSC for review. 46 CFR 116.202(b)
2025-03-14 | 8089055 | Sector San Diego | 648350 | Official Number (U.S.) | NATIONAL GEOGRAPHIC SEA LION | Passenger Ship | UNITED STATES |  |  |  | 02 - Structural Conditions | 02103 - Stability/strength/loading information and instruments | 50 - Rectify deficiencies w/in 30 days | Each vessel contracted for before March 11, 1996 may be constructed in accordance with the regulations in effect at the time. However, any alterations or repairs must be done in accordance with § 170.005. Vessel completed dry-dock and made several modifications to the hull. Submit weight added/removed to MSC for review and approval. 46 CFR 170.001(b)/MTN 04-95, CH-2
2025-03-14 | 8089055 | Sector San Diego | 648350 | Official Number (U.S.) | NATIONAL GEOGRAPHIC SEA LION | Passenger Ship | UNITED STATES |  |  |  | 04 - Emergency Systems | 04114 - Emergency source of power - Emergency generator | 705 - Other - as specified | There shall be above the bulkhead deck and outside the machinery casings a self-contained emergency source of electrical power. Emergency generator is not operational. Provide emergency source of power that complies with regulation SOLAS 74 Ch. II-1 Reg 25. Repair prior to sailing foreign.
2025-03-14 | 8097156 | Sector Long Island Sound | 1247689 | Official Number (U.S.) | POPEYE | Passenger Ship | UNITED STATES |  |  |  | 04 - Emergency Systems | 04117 - Functionality of Safety Systems | 50 - Rectify deficiencies w/in 30 days | Suspected hydraulic leak found Engine Room forward bulkhead (steering). Provide findings and how repaired.
2025-03-14 | 8089055 | Sector San Diego | 648350 | Official Number (U.S.) | NATIONAL GEOGRAPHIC SEA LION | Passenger Ship | UNITED STATES |  |  |  | 99 - Other | 99101 - Other (Safety in general) | 50 - Rectify deficiencies w/in 30 days | Requirement to report sexual offenses. Ensure all applicable safer seas act requirements are implemented in the SMS and annual training is completed. 46 USC 10104
2025-03-14 | 8089055 | Sector San Diego | 648350 | Official Number (U.S.) | NATIONAL GEOGRAPHIC SEA LION | Passenger Ship | UNITED STATES |  |  |  | 07 - Fire Safety | 07199 - Other (fire safety) | 50 - Rectify deficiencies w/in 30 days | In accordance with the COI, the vessel can carry a maximum of 10 - 6-gallon plastic gasoline containers. 14 were found on the lido deck. Remove 04 6-gallon plastic gasoline containers. Conditions of COI
2025-03-14 | 8089055 | Sector San Diego | 648350 | Official Number (U.S.) | NATIONAL GEOGRAPHIC SEA LION | Passenger Ship | UNITED STATES |  |  |  | 15 - Safety Management Systems (ISM) | 15109 - Maintenance of the ship and equipment | 30 - Ship detained | The company should establish procedures to ensure that the ship is maintained in accordance with the provisions of the relevant rules and regulations established by the company. The technical and/or operational nature of the deficiencies noted above provide objective evidence of a serious failure of the implementation of the ISM Code. A safety management audit satisfactory to the OCMI must be submitted prior to the clearance of this deficiency. SOLAS IX, ISM Code A/10
2025-03-14 | 8089055 | Sector San Diego | 648350 | Official Number (U.S.) | NATIONAL GEOGRAPHIC SEA LION | Passenger Ship | UNITED STATES |  |  |  | 04 - Emergency Systems | 04111 - Damage control plan | 50 - Rectify deficiencies w/in 30 days | A fire control plan must be posted on the vessel in a location that is accessible and visible to all passengers. The plan must show escape routes, areas of refuge. With changes to emergency evacuation plan, Area of refuge shall be updated on the fire control plan. 46 CFR 116.530
2025-03-14 | 8089055 | Sector San Diego | 648350 | Official Number (U.S.) | NATIONAL GEOGRAPHIC SEA LION | Passenger Ship | UNITED STATES |  |  |  | 02 - Structural Conditions | 02118 - Decks - cracking | 50 - Rectify deficiencies w/in 30 days | A-Class decks must be made intact with the main structure of the vessel. They must be so constructed that, if subjected to the standard fire test, they are capable of preventing the passage of smoke and flame for 1 hour. New inverter power cable penetrate the main deck to lazarette with air gap showing. Provide A-class boundary where inverter cable penetrates deck. 46 CFR 116.415
2025-03-14 | 8089055 | Sector San Diego | 648350 | Official Number (U.S.) | NATIONAL GEOGRAPHIC SEA LION | Passenger Ship | UNITED STATES |  |  |  | 09 - Working and Living Conditions | 09209 - Electrical | 50 - Rectify deficiencies w/in 30 days | Receptacle outlets and attached plugs operating at 100 volts or more must have a grounding pole and conductor in the cable. The galley mixer electrical cord was found without a ground terminal on the plug. Repair or replace mixer plug with a three-prong device.
2025-03-14 | 8103497 | Sector Maryland-National Capital Region | 958259 | Official Number (U.S.) | PATRIOT | Passenger Ship | UNITED STATES |  |  |  | 13 - Propulsion and Auxiliary Machinery | 13102 - Auxiliary engine | 50 - Rectify deficiencies w/in 30 days | 46 CFR 176.840 The cognizant OCMI may require that a vessel and its equipment undergo any additional test or inspection deemed reasonable and necessary to determine that the vessel and its equipment are suitable for the service in which they are to be employed. Vessel reported casualty on their port 49kw generator. Make necessary repairs or submit plans for replacement of generator to the satisfaction of the attending marine inspector.
2025-03-14 | 8089055 | Sector San Diego | 648350 | Official Number (U.S.) | NATIONAL GEOGRAPHIC SEA LION | Passenger Ship | UNITED STATES |  |  |  | 09 - Working and Living Conditions | 09208 - Protection machinery | 30 - Ship detained | Newly installed bilge/fire pumps #2 and #3 were found with unprotected motor to pump couplings. Provide couplings with machinery guard to prevent personnel injury. 46 CFR 182.10-5
2025-03-14 | 8089055 | Sector San Diego | 648350 | Official Number (U.S.) | NATIONAL GEOGRAPHIC SEA LION | Passenger Ship | UNITED STATES |  |  |  | 04 - Emergency Systems | 04111 - Damage control plan | 50 - Rectify deficiencies w/in 30 days | The owner or managing operator shall prepare an evacuation plan that must: (a) Identify possible casualties involving fires or flooding, including a fire in the largest capacity passenger space in each main vertical zone; (b) Provide procedures for evacuating all affected spaces for each casualty identified as required by paragraph (a) of this section without abandoning the vessel, including— (1) Identify readily accessible areas of refuge for the maximum number of persons allowed aboard the vessel. The capacity for an area of refuge may not exceed the number of persons specified in § 116.438(n)(2) of this part, except that one person may be permitted for each 0.28 square meters (3 square feet) of deck area; and (2) Identify at least two means of escape complying with § 114.400 from the space being evacuated; and (c) Include procedures to evacuate passengers from the vessel using an abandon ship plan, considering the number of passengers and the vessel’s route. The abandon ship plan must identify at least one escape route from each area of refuge to each embarkation station required by § 116.510 of this part. -Provide emergency evacuation plan and identify areas of refuge for all persons on board with 3 sq ft deck space (no furnishings) per Pearson. Evacuation plan must be updated to meet regulation. 46 CFR 116.520
2025-03-14 | 8089055 | Sector San Diego | 648350 | Official Number (U.S.) | NATIONAL GEOGRAPHIC SEA LION | Passenger Ship | UNITED STATES |  |  |  | 14 - Pollution Prevention | 14104 - Oil filtering equipment | 50 - Rectify deficiencies w/in 30 days | A ship must have a "Discharge of Oil Prohibited" placard of at least 5 by 8 inches, made of durable material fixed in a conspicuous place in each machinery space. Placard for “Discharge of Oil Prohibited…” required in OWS space. Also provide line diagram for OWS system. 33 CFR 155.450
2025-03-14 | 8089055 | Sector San Diego | 648350 | Official Number (U.S.) | NATIONAL GEOGRAPHIC SEA LION | Passenger Ship | UNITED STATES |  |  |  | 07 - Fire Safety | 07199 - Other (fire safety) | 30 - Ship detained | While testing newly installed bilge/fire pumps #2 and #3, both motor controller overload tripping mechanisms were tripping the circuit and securing the bilge/fire pump. Provide safe electrical overload protection. 46 CFR 177.10-5; 46 111.70-1
2025-03-14 | 8093320 | Marine Safety Unit Paducah | 1224791 | Official Number (U.S.) | EBS 10 | Barge | UNITED STATES |  |  |  | 14 - Pollution Prevention | 14199 - Other (MARPOL Annex I) | 701 - Prior to carriage of passengers/cargo | ach nonmetallic transfer hose must:Have no external deterioration and, to the extent internal inspection is possible with both ends of the hose open, no internal deterioration;(iii) Not burst, bulge, leak, or abnormally distort under static liquid pressure at least 11/2 times the maximum allowable working pressure. Cargo hoses not tested. Provide cargo hoses that comply with requirement prior to cargo operations.
2025-03-14 | 8089055 | Sector San Diego | 648350 | Official Number (U.S.) | NATIONAL GEOGRAPHIC SEA LION | Passenger Ship | UNITED STATES |  |  |  | 11 - Life Saving Appliances | 11104 - Rescue boats | 50 - Rectify deficiencies w/in 30 days | On a vessel of more than 19.8 meters operating on exposed or partially protected waters, a rescue boat approved under approval series 160.156 is acceptable in meeting the intent of this section. Rescue boat was not found in a list of approved rescue boats. Provide approved rescue boat. 46 CFR 117.210(c)
2025-03-14 | 8089055 | Sector San Diego | 648350 | Official Number (U.S.) | NATIONAL GEOGRAPHIC SEA LION | Passenger Ship | UNITED STATES |  |  |  | 13 - Propulsion and Auxiliary Machinery | 13104 - Bilge pumping arrangements | 50 - Rectify deficiencies w/in 30 days | Approved modifications are in progress to the vessel’s bilge system, discrepancies identified between installation and plans are: pumps 2 and 3 share a strainer, overboard check valve and cut-off valve not accurate, cross-connect valve to raw water system incorrectly installed. Make installation match approved plans or resubmit revised plans to MSC. 46 CFR 119.510
2025-03-14 | 8093687 | Sector North Carolina | NC9623BT | State Number | MISS HAZEL | Passenger Ship | UNITED STATES |  |  |  | 07 - Fire Safety | 07199 - Other (fire safety) | 50 - Rectify deficiencies w/in 30 days | Vessel must be equipped with three fire buckets; 01 fire bucket is holed.
2025-03-14 | 8093642 | Sector Los Angeles/Long Beach | 1141163 | Official Number (U.S.) | MANUKAI | General Dry Cargo Ship | UNITED STATES |  |  |  | 07 - Fire Safety | 07106 - Fire detection and alarm system | 17 - Rectify deficiencies prior to departure | The following fire protection systems shall be kept in good order so as to ensure their required performance if a fire occurs; fire detection and fire alarm systems. All initiating devices on loop 00 are disabled. They include the smoke detectors, pull stations, heat detectors, and the flame detectors. Additional rounds are to be conducted in the accommodation spaces affected until rectified.
2025-03-14 | 8089055 | Sector San Diego | 648350 | Official Number (U.S.) | NATIONAL GEOGRAPHIC SEA LION | Passenger Ship | UNITED STATES |  |  |  | 09 - Working and Living Conditions | 09209 - Electrical | 50 - Rectify deficiencies w/in 30 days | At each subsequent inspection the MI shall examine electrical devices to determine they are in a safe condition. The electrical outlet mounted on the day tank outboard the starboard main engine was found to be lose and improperly installed. Repair or replace electrical outlet. Old T – 46 CFR 176.25-15
2025-03-14 | 8089055 | Sector San Diego | 648350 | Official Number (U.S.) | NATIONAL GEOGRAPHIC SEA LION | Passenger Ship | UNITED STATES |  |  |  | 99 - Other | 99101 - Other (Safety in general) | 50 - Rectify deficiencies w/in 30 days | Master key control system. Vessel needs to meet master key program in accordance with 46 USC 3106. Vessel had some documentation of a master key program in the SMS however, it was not implemented or in practice yet. 46 USC 3106
2025-03-14 | 8090916 | Marine Safety Unit Port Arthur | 9333591 | IMO Number | COOL RIDER | Tank Ship | MALTA |  | LLOYD'S REGISTER OF SHIPPING | LLOYD'S REGISTER OF SHIPPING | 06 - Cargo Operations Including Equipment | 06199 - Other (cargo) | 10 - Deficiency Rectified | 10.1.5 Where electrical equipment is installed in gas-dangerous spaces or zones as provided in 10.1.4, it should be to the satisfaction of the Administration and approved by the relevant authorities recognized by the Administration for operation in the flammable atmosphere concerned. PSCO observed six missing grounding strips and two defective grounding strips on Cargo tank domes 1,2,3,4. 74 Solas 2020/VII.13.1 1993 IGC/10.1.5
2025-03-14 | 8094008 | Sector Mobile | 567985 | Official Number (U.S.) | BOB JR | Passenger Ship | UNITED STATES |  |  |  | 09 - Working and Living Conditions | 09298 - Other (accident prevention) | 705 - Other - as specified | At each inspection for certification and at every other vessel inspection all observed unsafe practices, fire hazards, and other hazardous situations must be corrected and all required guards and protective devices must be in satisfactory condition. Vessel transducer stand-pipe water tight integrity compromised, found with temporary repair. Required development and proposal of permanent repair plan to satisfaction of USCG.
2025-03-14 | 8093687 | Sector North Carolina | NC9623BT | State Number | MISS HAZEL | Passenger Ship | UNITED STATES |  |  |  | 09 - Working and Living Conditions | 09112 - Medical Equipment | 50 - Rectify deficiencies w/in 30 days | Vessel must be equipped w/ first aid kit. Analgesic medication missing
2025-03-14 | 8093991 | Sector Delaware Bay | 586759 | Official Number (U.S.) | JAMAICA | Passenger Ship | UNITED STATES |  |  |  | 02 - Structural Conditions | 02199 - Other (Structural condition) | 705 - Other - as specified | The construction and arrangement of a vessel must allow the safe operation of the vessel in accordance with the terms of its Certificate of Inspection. MI observed a hole in the port side overhead that penetrated from the galley to the boiler room. Submit Repair proposal to address the hole identified during inspection to the satisfaction of the MI. 46CFR177.100
2025-03-14 | 8089055 | Sector San Diego | 648350 | Official Number (U.S.) | NATIONAL GEOGRAPHIC SEA LION | Passenger Ship | UNITED STATES |  |  |  | 13 - Propulsion and Auxiliary Machinery | 13108 - Operation of machinery | 30 - Ship detained | The aft generator fuel supply piping was found to be missing a support bracket, allowing pipe to move freely and causing a vibration hazard. Repair fuel supply piping bracket. 46 CFR 176.25-10
2025-03-14 | 8089055 | Sector San Diego | 648350 | Official Number (U.S.) | NATIONAL GEOGRAPHIC SEA LION | Passenger Ship | UNITED STATES |  |  |  | 04 - Emergency Systems | 04103 - Emergency, lighting, batteries and switches | 60 - Rectify deficiencies prior to movement | Emergency lighting modifications made in accordance with MSC letter E2-2500735. 50 amp feed breaker was installed for the new inverter panel and the approved plan states 60 amp. Make installation match approved plans or resubmit revised plans to MSC. 46 CFR 120.432
2025-03-14 | 8089055 | Sector San Diego | 648350 | Official Number (U.S.) | NATIONAL GEOGRAPHIC SEA LION | Passenger Ship | UNITED STATES |  |  |  | 07 - Fire Safety | 07101 - Fire prevention structural integrity | 30 - Ship detained | Structural fire protection in the engine room overhead (stbd/forward) was found to missing. Restore structural fire protection to A-60 standard. 46 CFR 177.10-5
2025-03-14 | 8089055 | Sector San Diego | 648350 | Official Number (U.S.) | NATIONAL GEOGRAPHIC SEA LION | Passenger Ship | UNITED STATES |  |  |  | 07 - Fire Safety | 07199 - Other (fire safety) | 30 - Ship detained | Shutoff valves, installed so as to close against the fuel flow, must be fitted in the fuel supply lines, one at the tank connection and one at the engine end of the fuel line to stop fuel flow when servicing accessories. Port and STBD shut off valves are not functioning as designed. Make valves operator as designed. 46 CFR 119.455(b)(3)
2025-03-14 | 8092378 | Sector Houston/Galveston | 9478705 | IMO Number | ALPINE LEGEND | Tank Ship | MARSHALL ISLANDS |  | AMERICAN BUREAU OF SHIPPING | AMERICAN BUREAU OF SHIPPING | 09 - Working and Living Conditions | 09209 - Electrical | 50 - Rectify deficiencies w/in 30 days | A chemical tanker shall comply with the requirements of the International Bulk Chemical Code. Electrical installations shall be such as to minimize the risk of fire and explosion from flammable products. PSCO observed six (6) sections of corroded conduits located on starboard midship and in various locations with exposed electrical installations. 74SOLAS(20) VII/10.1, IBC Code 10.1.2.1
2025-03-14 | 8093320 | Marine Safety Unit Paducah | 1224791 | Official Number (U.S.) | EBS 10 | Barge | UNITED STATES |  |  |  | 02 - Structural Conditions | 02110 - Beams, frames, floors-op. damage | 17 - Rectify deficiencies prior to departure | An existing vessel may be deemed by the OCMI to be in compliance with this subpart provided that: The vessel is built, equipped, and maintained to conform to the rules of a recognized classification society appropriate for the intended service and routes, but not classed. Vessel has 5 cracked welds at framing, and is missing several hatch gaskets. Repair welds and make all hatches watertight.
2025-03-14 | 8092374 | Sector Houston/Galveston | 9296731 | IMO Number | STOLT COURAGE | Tank Ship | LIBERIA |  | LIBERIA | LIBERIA | 07 - Fire Safety | 07103 - Division - decks, bulkheads and penetrations | 40 - Rectify deficiencies prior to next US port after sailing foreign | Where "A" class divisions are penetrated such penetrations shall be tested in accordance with the fire test procedues code. 74 solas (04) II-2/9.3.1 PSCO observed PVC pipe from air conditioning room found penetrating through A-Class Boundary.
2025-03-14 | 8089055 | Sector San Diego | 648350 | Official Number (U.S.) | NATIONAL GEOGRAPHIC SEA LION | Passenger Ship | UNITED STATES |  |  |  | 11 - Life Saving Appliances | 11118 - Lifejackets incl. provision and disposition | 50 - Rectify deficiencies w/in 30 days | Life jacket placards must be posted in each passenger cabin or stateroom on a vessel of more than 65 feet in length with overnight accommodations for more than 49 passengers. Vessel did not have an instruction placard for the type 1 lifejackets that were in the staterooms. Either change the lifejackets or updates the instructions. Provide instructions and post placard for every type of lifejacket in all staterooms. 46 CFR 122.516
2025-03-14 | 8089055 | Sector San Diego | 648350 | Official Number (U.S.) | NATIONAL GEOGRAPHIC SEA LION | Passenger Ship | UNITED STATES |  |  |  | 99 - Other | 99101 - Other (Safety in general) | 50 - Rectify deficiencies w/in 30 days | Unless otherwise provided by this subpart, each vessel required to have a Certificate of Inspection is subject to the annual vessel inspection fee listed in table 2.10-101 for its vessel category. Vessel has five inspected inflatable rafts used to transfer passengers during excursions. COI inspections were recently completed without proof of annual inspection fees paid. Provide proof of annual user fees for all five inflatable rafts. 46 CFR 2.10-101
2025-03-14 | 8089055 | Sector San Diego | 648350 | Official Number (U.S.) | NATIONAL GEOGRAPHIC SEA LION | Passenger Ship | UNITED STATES |  |  |  | 99 - Other | 99101 - Other (Safety in general) | 60 - Rectify deficiencies prior to movement | At each inspection for certification the bilges and other spaces may be examined to see that there is no excessive accumulation of oil, trash, debris, or other matter that might create a fire hazard, clog bilge pumping systems, or block emergency escapes. Observed over 1’ of hydraulic oil in FWD ER bilge. Remove oil from bilge and clean bilge. 46 CFR 115.830(b)
2025-03-14 | 8096509 | OP location-Sector Honolulu Prevention Department- Lihue | 1026283 | Official Number (U.S.) | MAKANA | Passenger Ship | UNITED STATES |  |  |  | 07 - Fire Safety | 07199 - Other (fire safety) | 701 - Prior to carriage of passengers/cargo | Vessel's gas tanks are leaking fuel into it's compartment. Provide capable tanks of holding head psi of 5 psi. Prior to installation, tanks vented to the atmosphere must be hydrostatically tested to, and must withstand a pressure of 5 psi or 1 1/2 time the working pressure head to which they may be subjected in service. Prove tanks are satisfactory installed.
2025-03-14 | 8093687 | Sector North Carolina | NC9623BT | State Number | MISS HAZEL | Passenger Ship | UNITED STATES |  |  |  | 01 - Certificates & Documentation | 01199 - Other (certificates) | 50 - Rectify deficiencies w/in 30 days | Vessel must be provided with alcohol test kit; vessel’s current swabs are expired
2025-03-14 | 8097156 | Sector Long Island Sound | 1247689 | Official Number (U.S.) | POPEYE | Passenger Ship | UNITED STATES |  |  |  | 10 - Safety of Navigation | 10109 - Lights, shapes, sound-signals | 50 - Rectify deficiencies w/in 30 days | Repair/Renew stern light (flickering), not solid on. Restricted to daytime operation.
2025-03-14 | 8092378 | Sector Houston/Galveston | 9478705 | IMO Number | ALPINE LEGEND | Tank Ship | MARSHALL ISLANDS |  | AMERICAN BUREAU OF SHIPPING | AMERICAN BUREAU OF SHIPPING | 09 - Working and Living Conditions | 09209 - Electrical | 10 - Deficiency Rectified | All gasketed cargo-pipe joints and hose connections shall be electrically bonded. PSCO observed the #3, #4 STBD Manifold bonding straps broken. #2, #3 Port straps also broken. 74SOLAS(20) VII/10.1, IBC Code 10.2
2025-03-14 | 8089055 | Sector San Diego | 648350 | Official Number (U.S.) | NATIONAL GEOGRAPHIC SEA LION | Passenger Ship | UNITED STATES |  |  |  | 09 - Working and Living Conditions | 09210 - Machinery | 50 - Rectify deficiencies w/in 30 days | Protective gratings shall be provided at such locations where persons or gear might come in contact with exhaust pipe. Emergency generator exhaust piping was found to be bare piping and uninsulated. Provide lagging or protective gratings to protect crew and passengers from hot surface. Old T – 46 CFR 182.15-20(g)
2025-03-14 | 8089055 | Sector San Diego | 648350 | Official Number (U.S.) | NATIONAL GEOGRAPHIC SEA LION | Passenger Ship | UNITED STATES |  |  |  | 11 - Life Saving Appliances | 11117 - Lifebuoys incl. provision and disposition | 50 - Rectify deficiencies w/in 30 days | Each ring life buoy on a vessel must be approved in accordance with 46 CFR 160.050. Ring buoy top deck portside line frayed, repair or replace. 46 CFR 117.70
2025-03-14 | 8093794 | Sector Houston/Galveston | 1214519 | Official Number (U.S.) | MER 11 | Barge | UNITED STATES |  |  |  | 13 - Propulsion and Auxiliary Machinery | 13102 - Auxiliary engine | 701 - Prior to carriage of passengers/cargo | Any tank vessel which is equipped with an internal combustion engine driven cargo pump on the weather deck shall be provided with a minimum of one remote manual shutdown station, conspicuously marked, and located at the midpoint of such vessel, or 100 feet from the engine, whichever is the more practical. The remote quick acting manual shutdown shall be installed on the engine so as to provide a quick and effective means of stopping the engine (such as by cutting off the intake air). Vessel Representative unable to demonstrate an effective means to remote stop the engine. 46CFR32.50-35(a)
2025-03-14 | 8089055 | Sector San Diego | 648350 | Official Number (U.S.) | NATIONAL GEOGRAPHIC SEA LION | Passenger Ship | UNITED STATES |  |  |  | 04 - Emergency Systems | 04103 - Emergency, lighting, batteries and switches | 60 - Rectify deficiencies prior to movement | Emergency lighting modifications made in accordance with MSC letter E2-2500735. Emergency lighting in forward lounge, aft lounge, galley, and forward / lower stateroom passageway was found to be inoperable. Prove proper operation of emergency lighting prior to vessel departing San Diego. 46 CFR 120.432
2025-03-14 | 8093775 | Sector Mobile | 9442574 | IMO Number | INVINCIBLE | Bulk Carrier | LIBERIA | LLOYD'S REGISTER OF SHIPPING |  |  | 03 - Water/Weathertight Conditions | 03199 - Other (load lines) | 17 - Rectify deficiencies prior to departure | 17abc - In addition to the requirements contained elsewhere in the present regulations, ships shall be designed, constructed, and maintained in compliance with the structural, mechanical and electrical requirements of a classification society which is recognized by the administration. Flag state reported water leakage from GS pump overboard pipe located between the valve and ship's side. PSCO verified temporary repair with hose clamp. 74SOLAS(20) II-1/3-1
2025-03-14 | 8093347 | Marine Safety Unit Texas City | 9882358 | IMO Number | ESTEEM DISCOVERY | Tank Ship | PANAMA |  |  |  | 01 - Certificates & Documentation | CG002 - USCG Certificate of Compliance (COC) | 40 - Rectify deficiencies prior to next US port after sailing foreign | (a) ISSUANCE OF A CERTIFICATE OF COMPLIANCE (COC). FOREIGN VESSELS OF COUNTRIES WHICH ARE SIGNATORY TO THE INTERNATIONAL CONVENTION FOR THE SAFETY OF LIFE AT SEA, 1974, ARE ISSUED A CERTIFICATE OF COMPLIANCE (CG-3585) UPON SATISFACTORY COMPLETION OF A COMPLIANCE EXAMINATION BY THE OFFICER IN CHARGE, MARINE INSPECTION: (4) A FOREIGN VESSEL THAT IS SUITABLE FOR CARRIAGE OF CARGOES AS DEFINED IN 46 CFR SUBCHAPTER D AND IS IN COMPLIANCE WITH TANKSHIP CARGO VENTING AND HANDLING SYSTEMS AND MINIMUM SAFETY STANDARDS (SOLAS 74 - 46 CFR PART 35) POLLUTION PREVENTION REGULATIONS AND TRANSFER PROCEDURES (33 CFR PARTS 155, 156, 157, AND 159), AND NAVIGATION SAFETY REGULATIONS (33 CFR PART 164). VESSEL DOES NOT POSSESS A VALID CERTIFICATE OF COMPLIANCE (COC) AND CANNOT CONDUCT CARGO OPERATIONS IN THE U.S. 46 CFR 2.01-6(a)(4)
2025-03-14 | 8089055 | Sector San Diego | 648350 | Official Number (U.S.) | NATIONAL GEOGRAPHIC SEA LION | Passenger Ship | UNITED STATES |  |  |  | 07 - Fire Safety | 07110 - Fire fighting equipment and appliances | 50 - Rectify deficiencies w/in 30 days | In a passenger ship the required fire pumps shall be capable of delivering for fire-fighting purposes a quantity of water, at the appropriate pressure prescribed below, not less than two-thirds of the quantity required to be dealt with by the bilge pumps when employed for bilge pumping Relief valves shall be provided in conjunction with all fire pumps if the pumps are capable of developing a pressure exceeding the design pressure of the water service pipes, hydrants or hoses. Could not find pressure of system in plans or during testing to verify pressures or to know if relief valves are necessary. Provide calculations to MSC and update plan to show pressure and if relief valves are needed. SOLAS 74 Ch. II-2 Reg 5(a)(i) and 5(b)(iii).
2025-03-14 | 8089055 | Sector San Diego | 648350 | Official Number (U.S.) | NATIONAL GEOGRAPHIC SEA LION | Passenger Ship | UNITED STATES |  |  |  | 03 - Water/Weathertight Conditions | 03107 - Doors | 30 - Ship detained | The engine room to lazarette watertight door indicator switch was found to be inoperable. Make repairs and prove proper operation. 74 SOLAS Reg13, (f) (v)
2025-03-14 | 8089055 | Sector San Diego | 648350 | Official Number (U.S.) | NATIONAL GEOGRAPHIC SEA LION | Passenger Ship | UNITED STATES |  |  |  | 09 - Working and Living Conditions | 09209 - Electrical | 50 - Rectify deficiencies w/in 30 days | At each subsequent inspection the MI shall examine electrical cables to determine they are in a safe condition. Dead-ended cables were found on a junction box centerline in lazarette and in the port side fantail gear locker. Remove dead-ended cables and seal penetrations. Old T – 46 CFR 176.25-15
2025-03-14 | 8089055 | Sector San Diego | 648350 | Official Number (U.S.) | NATIONAL GEOGRAPHIC SEA LION | Passenger Ship | UNITED STATES |  |  |  | 03 - Water/Weathertight Conditions | 03110 - Manholes/flush scuttles | 50 - Rectify deficiencies w/in 30 days | Each watertight hatch must be attached to the frame by hinges, captive chains, or other devices to prevent its loss. Lazarette escape hatch was found without a retaining device/chain. Prove hatch with retaining device.
2025-03-14 | 8089055 | Sector San Diego | 648350 | Official Number (U.S.) | NATIONAL GEOGRAPHIC SEA LION | Passenger Ship | UNITED STATES |  |  |  | 09 - Working and Living Conditions | 09209 - Electrical | 50 - Rectify deficiencies w/in 30 days | Batteries must be mounted in trays lined with, or constructed of, a material that is resistant to damage by the electrolyte and secured to protect against shifting with the roll and pitch of the vessel. Inverter batteries not secured and not in box. Provide box and secure inverter batteries. 46 CFR 120.350(b) and (e)
2025-03-14 | 8089055 | Sector San Diego | 648350 | Official Number (U.S.) | NATIONAL GEOGRAPHIC SEA LION | Passenger Ship | UNITED STATES |  |  |  | 99 - Other | 99101 - Other (Safety in general) | 705 - Other - as specified | Bilge and Firemain system modifications made in accordance with MSC letter E1-2500482. Vessel’s bilge piping system is not yet complete. Prove proper operation of new bilge pumps and associated piping. Vessel restricted from international voyage. 46 CFR 119.510
2025-03-14 | 8097156 | Sector Long Island Sound | 1247689 | Official Number (U.S.) | POPEYE | Passenger Ship | UNITED STATES |  |  |  | 07 - Fire Safety | 07109 - Fixed fire extinguishing installation | 16 - Rectify deficiencies w/in 14 days | Provide proof of servicing for the Fire Boy in the engine room. All portable FF was tagged, except the Fire Boy. Tested shut down and override sat.
2025-03-14 | 8094110 | Sector San Francisco | 1124507 | Official Number (U.S.) | BLACKFIN | Passenger Ship | UNITED STATES |  |  |  | 13 - Propulsion and Auxiliary Machinery | 13101 - Propulsion main engine | 701 - Prior to carriage of passengers/cargo | Repairs or alterations to the hull, machinery, or equipment that affect the safety of the vessel must not be made without the approval of the cognizant OCMI. Owner failed to notify local OCMI of ongoing repower. Provide required plan review information with verification of installed equipment and operational tests to the satisfaction of attending marine inspector.
2025-03-14 | 8093320 | Marine Safety Unit Paducah | 1224791 | Official Number (U.S.) | EBS 10 | Barge | UNITED STATES |  |  |  | 14 - Pollution Prevention | 14199 - Other (MARPOL Annex I) | 60 - Rectify deficiencies prior to movement | Vessel Response Plan: This subpart applies to each vessel that is constructed or adapted to carry, or that carries, oil in bulk as cargo or oil cargo residue. Barge has no VRP. Provide valid Vessel Response Plan.
2025-03-14 | 8092378 | Sector Houston/Galveston | 9478705 | IMO Number | ALPINE LEGEND | Tank Ship | MARSHALL ISLANDS |  | AMERICAN BUREAU OF SHIPPING | AMERICAN BUREAU OF SHIPPING | 15 - Safety Management Systems (ISM) | 15105 - Resources and personnel | 705 - Other - as specified | The company should ensure that all personnel involved in the company's safety management system have an adequate understanding of relevant rules, regulations, codes, and guidelines. PSCO observed crew unable to display knowledge of maintenance procedures or operate fixed gas detection system. The vessel/company should ensure crew is knowledgeable enable on all critical and cargo related systems. This deficiency is objective evidence of a failure of the ships SMS for fixed gas. Require an internal audit of vessel SMS focused on fixed gas detection system be conducted to the satisfaction of the OCMI within 90 days. 74SOLAS(20) IX, ISM Code 6.3
2025-03-14 | 8093687 | Sector North Carolina | NC9623BT | State Number | MISS HAZEL | Passenger Ship | UNITED STATES |  |  |  | 10 - Safety of Navigation | 10109 - Lights, shapes, sound-signals | 10 - Deficiency Rectified | Vessel’s anchor light was inoperable when tested. Crew replaced light while MI was onboard; test sat
2025-03-14 | 8089055 | Sector San Diego | 648350 | Official Number (U.S.) | NATIONAL GEOGRAPHIC SEA LION | Passenger Ship | UNITED STATES |  |  |  | 07 - Fire Safety | 07199 - Other (fire safety) | 30 - Ship detained | The emergency generator was found to have clear/plastic fuel hose on the fuel return line and a grease fitting with single hose clamp terminating at the fuel tank. Provide emergency generator fuel return with CG approved fuel hose, proper termination fittings, and double hose clamps. 46 CFR 176.25-10(5)
2025-03-14 | 8089055 | Sector San Diego | 648350 | Official Number (U.S.) | NATIONAL GEOGRAPHIC SEA LION | Passenger Ship | UNITED STATES |  |  |  | 09 - Working and Living Conditions | 09209 - Electrical | 50 - Rectify deficiencies w/in 30 days | Each lighting fixture globe must have a guard. The lighting fixture inside the emergency generator compartment was found to be unmounted, with an open socket, and no globe or guard. Repair light fixture to satisfaction of attending marine inspector.
2025-03-14 | 8089055 | Sector San Diego | 648350 | Official Number (U.S.) | NATIONAL GEOGRAPHIC SEA LION | Passenger Ship | UNITED STATES |  |  |  | 99 - Other | 99101 - Other (Safety in general) | 30 - Ship detained | A self-propelled vessel must meet the applicable requirements for main and auxiliary steering apparatus in subchapters F (Marine Engineering) and J (Electrical Engineering) of this chapter. Aft steering/local rudder indicator off more than 5 degrees. Test system to determine which indicator is correct and ensure both indicators indicators are reading the same. 46 CFR 176.25-50
2025-03-14 | 8089055 | Sector San Diego | 648350 | Official Number (U.S.) | NATIONAL GEOGRAPHIC SEA LION | Passenger Ship | UNITED STATES |  |  |  | 09 - Working and Living Conditions | 09209 - Electrical | 50 - Rectify deficiencies w/in 30 days | Each distribution panel or switchboard must be totally enclosed. Electrical panels (#8 and 15) have openings. Install non-conductive cover/blanks in open spaces. 46 CFR 120.330
2025-03-14 | 8093340 | Sector San Francisco | 1286882 | Official Number (U.S.) | VELA | Passenger Ship | UNITED STATES |  |  |  | 02 - Structural Conditions | 02113 - Hull - cracking | 705 - Other - as specified | An internal structural examination conducted in compliance with § 115.600...and consists of a complete examination of the vessel's main strength members, including the major internal framing. MI identified 02 fractured welds in port forepeak and identified a potential temporary repair to starboard forpeak between 3rd and 4th transverse frame. 46 CFR 115.610(b)
2025-03-14 | 8089055 | Sector San Diego | 648350 | Official Number (U.S.) | NATIONAL GEOGRAPHIC SEA LION | Passenger Ship | UNITED STATES |  |  |  | 10 - Safety of Navigation | 10199 - Other (navigation) | 705 - Other - as specified | In accordance with vessel COI each Zodiac shall have a handheld submersible DSC capable radio. Zodiac's did not have DSC capable feature operational. Make each handheld radio for Zodiac’s DSC capable using each Zodiac name prior to taking passengers.
2025-03-14 | 8096509 | OP location-Sector Honolulu Prevention Department- Lihue | 1026283 | Official Number (U.S.) | MAKANA | Passenger Ship | UNITED STATES |  |  |  | 13 - Propulsion and Auxiliary Machinery | 13101 - Propulsion main engine | 701 - Prior to carriage of passengers/cargo | Due to gas tanks leaking fuel, propulsion test were not completed. Vessel needs to complete sea trails to ensure propulsion machinery is suitable and capable of operating t constant marine loads. Prove vessel's engines are capable for the vessel service and has two means of stopping.
2025-03-14 | 8089055 | Sector San Diego | 648350 | Official Number (U.S.) | NATIONAL GEOGRAPHIC SEA LION | Passenger Ship | UNITED STATES |  |  |  | 13 - Propulsion and Auxiliary Machinery | 13199 - Other (machinery) | 50 - Rectify deficiencies w/in 30 days | At each inspection for certification the marine inspector shall require that all observed unsafe practices and hazardous situations be corrected. AC raw water piping has 4 temporary pipe repairs. Tag out system and make permanent repairs. 46 CFR 176.25-50
2025-03-14 | 8093687 | Sector North Carolina | NC9623BT | State Number | MISS HAZEL | Passenger Ship | UNITED STATES |  |  |  | 10 - Safety of Navigation | 10124 - Life-saving signals | 50 - Rectify deficiencies w/in 30 days | Vessel must be equipped w/ three day and three night distress signals; vessel’s flares are expired.
2025-03-14 | 8089055 | Sector San Diego | 648350 | Official Number (U.S.) | NATIONAL GEOGRAPHIC SEA LION | Passenger Ship | UNITED STATES |  |  |  | 99 - Other | 99101 - Other (Safety in general) | 60 - Rectify deficiencies prior to movement | At each inspection for certification all observed unsafe practices, fire hazards, and other hazardous situations must be corrected. Forward generator PTO hydraulic PMP hoses were chaffed and top layer ripped. Provide new hoses and tag out system until new hoses are provided. 46 CFR 115.830(a)
2025-03-14 | 8089055 | Sector San Diego | 648350 | Official Number (U.S.) | NATIONAL GEOGRAPHIC SEA LION | Passenger Ship | UNITED STATES |  |  |  | 04 - Emergency Systems | 04114 - Emergency source of power - Emergency generator | 50 - Rectify deficiencies w/in 30 days | The power available shall be sufficient to supply all those services that are, in the opinion of the Administration, necessary for the safety of the passengers and the crew in an emergency, due regard being paid to such servicers as may have to be operated simultaneously. Special consideration shall be given to emergency lighting at every boat station deck and oversides, in all stairways, stairways and exits, in the machinery spaces and in the control stations as defined in paragraph(r) of regulation 3 of Chapter II-2, to the sprinkler pump, to navigation lights, and to the daylight signaling lamp if operated from the main source of power. The power shall be adequate for a period of 36 hours, except that, in the case of ships engaged regularly on voyages of short duration, the Administration may accept a lesser supply if satisfied that the same standard of safety would be attained. Provide documentation (full load fuel consumption and fuel tank capacity) that the emergency generator is capable of 36 hours of continued operation for SOLAS exemption. 74SOLAS (74) II-1/25.b.
2025-03-14 | 8089055 | Sector San Diego | 648350 | Official Number (U.S.) | NATIONAL GEOGRAPHIC SEA LION | Passenger Ship | UNITED STATES |  |  |  | 99 - Other | 99101 - Other (Safety in general) | 50 - Rectify deficiencies w/in 30 days | The owner or managing operator shall submit drawings, sketches, or written specifications describing the details of any proposed alterations to the cognizant OCMI. Modification have been made to the electrical system. New motors for bilge/firefighting installed. Provide updated electrical plans to the MSC for approval. 46 CFR 115.700(b)
2025-03-14 | 8089055 | Sector San Diego | 648350 | Official Number (U.S.) | NATIONAL GEOGRAPHIC SEA LION | Passenger Ship | UNITED STATES |  |  |  | 04 - Emergency Systems | 04102 - Emergency fire pump and its pipes | 50 - Rectify deficiencies w/in 30 days | Each fire pump motor controller shall have a low-voltage release installed. Prove newly installed fire pump motor controller are equipped with devices.
2025-03-15 | 8094761 | Marine Safety Detachment Cincinnati | 1088967 | Official Number (U.S.) | JENNY ANN | Towing Vessel | UNITED STATES |  |  |  | 02 - Structural Conditions | 02106 - Hull damage impairing seaworthiness | 17 - Rectify deficiencies prior to departure | Vessel has dime size hole in bow rake. Owner shall provide repair proposal or transit plan to repair facility prior to departure. Vessel shall not operate with passengers onboard.
2025-03-15 | 8094179 | Marine Safety Unit Texas City | 1089249 | Official Number (U.S.) | SIM 2 | Barge | UNITED STATES |  |  |  | 06 - Cargo Operations Including Equipment | 06107 - Cargo operation | 705 - Other - as specified | Operational tests and checks of all safety and limit controls, combustion controls, programing controls, and safety relief valves must be conducted by the owner, chief engineer, or person in charge at the inspection for certification, periodic inspection, and when directed by the Officer in Charge, Marine Inspections, to determine that the control components and safety devices are functioning properly and are in satisfactory operating condition. These tests and chescks must be conducted in the presence of a marine inspector and must include the following: proper prepurge, burner ignition sequence checks, operation of the combustion controls, limit controls, fluid fow controls, fluid level controls, high temperature control, proper prostpurge and controls, and verification of the flame guard. Marine inspector found the vessel representative unable to conduct all tests required by OCMI. Vessel has been instructed to consult with third part representative to conduct all testing prior to carriage of cargo.
2025-03-15 | 8094179 | Marine Safety Unit Texas City | 1089249 | Official Number (U.S.) | SIM 2 | Barge | UNITED STATES |  |  |  | 09 - Working and Living Conditions | 09211 - Steam pipes and pressure pipes | 705 - Other - as specified | Piping systems used where the fluid temperature exceeds 150 °F must be suitably insulated as necessary to preclude injury to personnel. Marine inspector found piping from the thermal fluid heater on vessel's bow tank to be missing insulation. Company is to enact repairs prior to heating cargo.
2025-03-15 | 8094761 | Marine Safety Detachment Cincinnati | 1088967 | Official Number (U.S.) | JENNY ANN | Towing Vessel | UNITED STATES |  |  |  | 02 - Structural Conditions | 02106 - Hull damage impairing seaworthiness | 50 - Rectify deficiencies w/in 30 days | Vsl Rep reported vessel was taking on water in the port side bow rake. The vessel has been both in satisfactory service insofar as structural adequacy is concerned and does not cause the structure of the vessel to be question by the OCMI. Vessel will receive temp repairs tested to the satisfaction of the marine surveyor for the affected area. Inspect all compartment daily, inspected affected compartment four times each day, have electric pump onboard the vessel for de-watering. If there are any changes to the damage area contact the local OCMI.
2025-03-15 | 8094179 | Marine Safety Unit Texas City | 1089249 | Official Number (U.S.) | SIM 2 | Barge | UNITED STATES |  |  |  | 13 - Propulsion and Auxiliary Machinery | 13199 - Other (machinery) | 16 - Rectify deficiencies w/in 14 days | Nonmetallic flexible hose may be used in lube oil, fuel oil and fluid power systems only where flexibility is required and in lengths not exceeding 30 inches. Marine inspector found multiple hoses running to main generator to be over the 30 inch threshold. Company is to configure new hose rigging to meet the requirements of under 30 inches throughout the engineering space.
2025-03-15 | 8094164 | Sector Puget Sound | 986273 | Official Number (U.S.) | ADMIRAL JACK | Passenger Ship | UNITED STATES |  |  |  | 01 - Certificates & Documentation | 01199 - Other (certificates) | 16 - Rectify deficiencies w/in 14 days | "...The owner or managing operator must provide satisfactory evidence of the required servicing to the marine inspector..." The vessel's rep was unable to provide documentation attesting to the proper servicing of the installed firefighting equipment.
2025-03-15 | 8094164 | Sector Puget Sound | 986273 | Official Number (U.S.) | ADMIRAL JACK | Passenger Ship | UNITED STATES |  |  |  | 08 - Alarms | 08199 - Other (alarms) | 17 - Rectify deficiencies prior to departure | ...A visual and audible alarm must be provided at the operating station to indicate a high water level in each of the following normally unmanned spaces.. Vessels constructed of wood must... provide bilge level alarms in all watertight compartments except small buoyancy chambers." Bilge high-level alarms were inoperable in: Port Stern, port bow, and starboard bow compartments.
2025-03-15 | 8090736 | Marine Safety Detachment Santa Barbara | 9531741 | IMO Number | ASTERIA LEADER | Ro-Ro Cargo Ship | JAPAN |  | NIPPON KAIJI KYOKAI |  | 15 - Safety Management Systems (ISM) | 15106 - Shipboard operations | 40 - Rectify deficiencies prior to next US port after sailing foreign | The company should establish procedures, plans, and instructions, including checklists as appropriate, for key shipboard operations concerning…protection of environment. In accordance with Company ISM Policy EME 008, 3.10 the function testing and operation of OWS and OCM shall be kept in good working order. Crew did not properly test or operate system as per manufacturer’s instructions. Recommend an ISM audit from Class focused on environmental policy within 90 days. 74 SOLAS (am) IX/3.1 ISM Code Part A 7
2025-03-15 | 8090736 | Marine Safety Detachment Santa Barbara | 9531741 | IMO Number | ASTERIA LEADER | Ro-Ro Cargo Ship | JAPAN |  | NIPPON KAIJI KYOKAI |  | 14 - Pollution Prevention | 14104 - Oil filtering equipment | 50 - Rectify deficiencies w/in 30 days | Oil filtering equipment shall be provided with alarm regulations to indicate when the level cannot be maintained. The system shall also be provided with arrangements to ensure that any discharge of oily mixtures is stopped when the oil content of the effluent exceeds 15 ppm. MARPOL 73/78 Cons ED. 2022 Annex 1/REG 14.7 Upon operational test of the MEPC.107(49) OWS and Oil Content Meter (OCM) the crew did not open the discharge sample line to the OCM and therefore could not verify proper reading of oil content in discharge water. Furthermore, crew damaged the 2nd stage coalescer by over pressuring the system during testing. Crew was unfamiliar with proper testing and operating procedures of OWS and OCM. Upon review of last OWS/OCM operation in OCM log the last operation of OCM on 26OCT2024 indicated that the OCM did not detect any PPM reading suggesting that sample line was closed during discharge operation. OWS shall not be used until class verified proper operation.
2025-03-15 | 8094164 | Sector Puget Sound | 986273 | Official Number (U.S.) | ADMIRAL JACK | Passenger Ship | UNITED STATES |  |  |  | 09 - Working and Living Conditions | 09237 - Fitness for duty - intoxication | 16 - Rectify deficiencies w/in 14 days | "The marine employer must have a sufficient number of alcohol testing devices readily accessible on board the vessel to determine the presence of alcohol in the system of each individual who was directly involved in the SMI." There were not a sufficient number of testing devices on board, and the ones that were available were expired.
2025-03-15 | 8094361 | Sector Virginia | 9472127 | IMO Number | COSCO FORTUNE | General Dry Cargo Ship | HONG KONG |  |  |  | 14 - Pollution Prevention | CG006 - Ballast Water Management System (BMWS) | 40 - Rectify deficiencies prior to next US port after sailing foreign | Following installation, the master, owner, operator, agent, or person in charge of the vessel subject to this subpart must properly maintain the BWMS in accordance with all manufacturer specifications. PSCO received correspondence from vessel that its BWMS was inoperable and would not be repaired prior to departure from port. 33CFR 151.2025(a)(1) Code 40ac
2025-03-15 | 8094164 | Sector Puget Sound | 986273 | Official Number (U.S.) | ADMIRAL JACK | Passenger Ship | UNITED STATES |  |  |  | 10 - Safety of Navigation | 10112 - Electronic charts (ECDIS) | 16 - Rectify deficiencies w/in 14 days | "As appropriate for the intended voyage, a vessels must carry adequate and up-to-date charts of large enough scale to make safe navigation possible." The vessel's representative was unable to provide detailed information on the updates received to the electronic charts. The most recent update we were able to find was in 2021.
2025-03-15 | 8094164 | Sector Puget Sound | 986273 | Official Number (U.S.) | ADMIRAL JACK | Passenger Ship | UNITED STATES |  |  |  | 11 - Life Saving Appliances | 11110 - Stowage and provision of liferafts | 16 - Rectify deficiencies w/in 14 days | "Equipment specification for life floats and buoyant apparatus... Paddle. Each paddle must be of at least 4 feet in length, lashed to the life float to which it belongs and buoyant." Both life floats were missing their paddles.
2025-03-15 | 8094164 | Sector Puget Sound | 986273 | Official Number (U.S.) | ADMIRAL JACK | Passenger Ship | UNITED STATES |  |  |  | 11 - Life Saving Appliances | 11116 - Distress flares | 16 - Rectify deficiencies w/in 14 days | "A vessel on a lakes, bays, and sounds, or rivers route must carry: three hand red flare distress signals...Three hand orange smoke distress signals" Vessel had on board, three hand red flare distress signals and two hand orange smoke signals.
2025-03-15 | 8094286 | Sector Corpus Christi | 1162823 | Official Number (U.S.) | KEY WEST | Barge | UNITED STATES |  |  |  | 13 - Propulsion and Auxiliary Machinery | 13108 - Operation of machinery | 16 - Rectify deficiencies w/in 14 days | Items of equipment, which are in use on vessels, previously approved by the Commandant but not complying with the latest specification requirements may be continued in use so long as they are maintained in good and serviceable condition to the satisfaction of the Officer in Charge. Turbo on #1 generator caught fire while in use. Generator is not to be used until diagnostics and repairs are provided by technician. Repair to the satisfaction of the marine inspector. 46 CFR 50.05-1(d)
2025-03-15 | 8094164 | Sector Puget Sound | 986273 | Official Number (U.S.) | ADMIRAL JACK | Passenger Ship | UNITED STATES |  |  |  | 09 - Working and Living Conditions | 09209 - Electrical | 16 - Rectify deficiencies w/in 14 days | "This part is intended to provide a minimum standard of regulations for electrical installations and equipment that will result in a vessel that is reasonably safe from fire caused by and/or originating in electrical equipment, and reasonably" A grounding cable was found disconnected in the port side steering compartment on the deck.
2025-03-16 | 8112945 | Sector Delaware Bay | 8835217 | IMO Number | ZERA L. TANNER | School Ship | UNITED STATES |  |  |  | 13 - Propulsion and Auxiliary Machinery | 13101 - Propulsion main engine | 50 - Rectify deficiencies w/in 30 days | During M/E testing a cooling water leak was found on the #2 cylinder. Repair leak to the satisfaction of the attending MI. 46CFR58.05-1(a)
2025-03-16 | 8094623 | Marine Safety Unit Morgan City | 1347200 | Official Number (U.S.) | HFL 465 | Barge | UNITED STATES |  |  |  | 02 - Structural Conditions | 02106 - Hull damage impairing seaworthiness | 705 - Other - as specified | f, during an internal structural examination, cargo tank internal examination, or underwater survey, damage or deterioration to the hull plating, structural members, or cargo tanks is discovered, the Officer in Charge, Marine Inspection, may require the vessel to be drydocked or otherwise taken out of service to further assess the extent of the damage and to effect permanent repairs. Vsl may proceed the Houston, TX for one time cargo discharge and to drydock/enact permanent repairs. Vsl must conduct hourly rounds of the affected space and notify MSU Morgan City upon arrival at destination. Local OCMI will clear deficiency.
2025-03-16 | 8112945 | Sector Delaware Bay | 8835217 | IMO Number | ZERA L. TANNER | School Ship | UNITED STATES |  |  |  | 11 - Life Saving Appliances | 11112 - Launching arrangements for survival craft | 17 - Rectify deficiencies prior to departure | Tests and inspections of the lifesaving equipment shall be carried out during each inspection for renewal of certification of the proper condition and operation of the survival craft and rescue boat launching appliances. During lowering, lifeboat davits #1 & #3 were noted with seized sheeves on the davit arms. Lifeboat davit #2 was found with a frayed remote brake release wire. Additionally, all lifeboat davit falls and fittings need to be greased. Service launching appliances to satisfaction of MI. 46 CFR 199.45(b)
2025-03-16 | 8112945 | Sector Delaware Bay | 8835217 | IMO Number | ZERA L. TANNER | School Ship | UNITED STATES |  |  |  | 11 - Life Saving Appliances | 11102 - Lifeboat inventory | 17 - Rectify deficiencies prior to departure | Each lifeboat, rigid liferaft, and rescue boat, unless otherwise stated in this paragraph, must carry the equipment listed in this paragraph and specified for it in table 1 to this section under the vessel's category of service. Both rescue boats have expired medical kits. All four lifeboats have expired sea sickness pills. Lifeboat #4 has expired water. Replace expired items to satisfaction of MI. 46 CFR 199.175(b)
2025-03-16 | 8112945 | Sector Delaware Bay | 8835217 | IMO Number | ZERA L. TANNER | School Ship | UNITED STATES |  |  |  | 07 - Fire Safety | 07113 - Fire pumps and its pipes | 17 - Rectify deficiencies prior to departure | Piping systems must be installed so that under no condition will the operation of safety or relief valves be impaired. Port side fire main pressure relief valve is broken and a temporary cap/plug has been installed on the discharge piping. Repair valve to satisfaction of MI. 46 CFR 56.50-1(f)
2025-03-16 | 8112945 | Sector Delaware Bay | 8835217 | IMO Number | ZERA L. TANNER | School Ship | UNITED STATES |  |  |  | 10 - Safety of Navigation | 10112 - Electronic charts (ECDIS) | 17 - Rectify deficiencies prior to departure | No person may operate or cause the operation of a vessel unless the vessel has the marine charts, publications, and equipment as required by §§ 164.33 through 164.41 of this part. Vessel’s electronic charts and publications are not up-to-date. Update charts and publications to satisfaction of MI. 33 CFR 164.30
2025-03-16 | 8112945 | Sector Delaware Bay | 8835217 | IMO Number | ZERA L. TANNER | School Ship | UNITED STATES |  |  |  | 13 - Propulsion and Auxiliary Machinery | 13199 - Other (machinery) | 17 - Rectify deficiencies prior to departure | At each inspection for certification and periodic inspection the marine inspector must conduct such tests and inspections of the main propulsion and auxiliary machinery and of its associated equipment, including the fluid control systems, as they feel necessary to check safe operation. During testing, directional control valve for anchor windlass did not stay in the neutral position allowing unintended movement of the anchor with no valve manipulation. Repair to satisfaction of MI. 46 CFR 61.20-3(a)
2025-03-16 | 8112945 | Sector Delaware Bay | 8835217 | IMO Number | ZERA L. TANNER | School Ship | UNITED STATES |  |  |  | 09 - Working and Living Conditions | 09209 - Electrical | 16 - Rectify deficiencies w/in 14 days | Electric installations on vessels must ensure: Protection of passengers, crew, other persons, and the vessel from electrical hazards. Shaft Alley Electric Panel PF411 was not properly secured. Repair to the satisfaction of the MI.
2025-03-16 | 8112945 | Sector Delaware Bay | 8835217 | IMO Number | ZERA L. TANNER | School Ship | UNITED STATES |  |  |  | 11 - Life Saving Appliances | 11119 - Immersion suits | 17 - Rectify deficiencies prior to departure | Tests and inspections of the lifesaving equipment shall be carried out during each inspection for renewal of certification of the proper condition of flotation equipment such as lifebuoys, lifejackets, immersion suits, work vests, lifefloats, buoyant apparatus, and associated equipment. Immersion suits have not been maintained/pressure tested. Test or replace immersion suits to satisfaction of MI. 46 CFR 199.45(b)
2025-03-16 | 8112945 | Sector Delaware Bay | 8835217 | IMO Number | ZERA L. TANNER | School Ship | UNITED STATES |  |  |  | 01 - Certificates & Documentation | 01209 - Manning specified by the minimum safe manning doc | 705 - Other - as specified | The Officer in Charge, Marine Inspection, shall specify in the Certificate of Inspection the minimum complement of officers and crew necessary for the safe navigation of the vessel and shall specify the total number of persons allowed to be carried. Minimum crew manning is not currently met. Provide required crew onboard with associated MMC documentation prior to activation. 46 CFR 167.60-15
2025-03-16 | 8112945 | Sector Delaware Bay | 8835217 | IMO Number | ZERA L. TANNER | School Ship | UNITED STATES |  |  |  | 10 - Safety of Navigation | 10126 - Record of drills and steering gear tests | 705 - Other - as specified | Drills must be held before sailing when a vessel enters service for the first time, after modification of a major character, or when a new crew is engaged. Vessel crew unavailable for drills. Conduct onboard fire and abandon ship drills in presence of Marine Inspector prior to activation.
2025-03-16 | 8112945 | Sector Delaware Bay | 8835217 | IMO Number | ZERA L. TANNER | School Ship | UNITED STATES |  |  |  | 11 - Life Saving Appliances | 11118 - Lifejackets incl. provision and disposition | 17 - Rectify deficiencies prior to departure | Life jackets are missing in ECR. Provide proper amount and type life jackets in the ECR. 46CFR167.35-1
2025-03-16 | 8112945 | Sector Delaware Bay | 8835217 | IMO Number | ZERA L. TANNER | School Ship | UNITED STATES |  |  |  | 04 - Emergency Systems | 04103 - Emergency, lighting, batteries and switches | 17 - Rectify deficiencies prior to departure | Electric installations and electric equipment must be inspected at the inspection for certification and periodic inspection to determine mechanical and electrical condition and performance. Emergency lighting throughout accommodation spaces was found extinguished. Repair to satisfaction of MI. 46 CFR 110.30-5
2025-03-16 | 8112945 | Sector Delaware Bay | 8835217 | IMO Number | ZERA L. TANNER | School Ship | UNITED STATES |  |  |  | 13 - Propulsion and Auxiliary Machinery | 13199 - Other (machinery) | 17 - Rectify deficiencies prior to departure | 04 remote fuel shutoff valves did not properly close. - SSDG DFM Day tank #1 High Suction (2-144-1) - DFM Storage Tank - Transfer (5-47-1) - HFO Settling Tank - Low Suction (3-144-1) - HFO Storage Tank - Transfer (3-144-4) Show proper operation to the attending MI. 46CFR61.20-3(a)
2025-03-16 | 8112945 | Sector Delaware Bay | 8835217 | IMO Number | ZERA L. TANNER | School Ship | UNITED STATES |  |  |  | 11 - Life Saving Appliances | 11104 - Rescue boats | 17 - Rectify deficiencies prior to departure | Tests and inspections of the lifesaving equipment shall be carried out during each inspection for renewal of certification of the proper condition and operation of lifeboats and rescue boats. The following conditions were observed: Rescue boat #1 has two areas of exposed fiberglass on the hull from damage. Rescue boat #2 was found full of water in all compartments with water was seeping through cracks in the starboard side hull and a leaking sponson. Make authorized repairs to satisfaction of MI. 46 CFR 199.45(b)
2025-03-16 | 8112945 | Sector Delaware Bay | 8835217 | IMO Number | ZERA L. TANNER | School Ship | UNITED STATES |  |  |  | 13 - Propulsion and Auxiliary Machinery | 13101 - Propulsion main engine | 705 - Other - as specified | Periodic Safety tests must demonstrate the proper operation of the primary and alternate controls, alarms, power sources, transfer override arrangements, interlocks, and safety controls. Systems addressed must include fire detection and extinguishing, flooding safety, propulsion, maneuvering, electric power generation and distribution, and emergency internal communications. PSTPs did not match expected operation of the equipment. Update PSTPs and submit for approval within 90 days.
2025-03-16 | 8112945 | Sector Delaware Bay | 8835217 | IMO Number | ZERA L. TANNER | School Ship | UNITED STATES |  |  |  | 07 - Fire Safety | 07113 - Fire pumps and its pipes | 17 - Rectify deficiencies prior to departure | The inspectors will examine all pumps, hose, and other fire apparatus and will see that the hose is subjected to a pressure of 100 pounds to the square inch at each annual inspection and that the hose couplings are securely fastened. Vessel’s fire and general service pump discharge valve does not close due to “valve jamming” error. Repair to satisfaction of MI.
2025-03-16 | 8112945 | Sector Delaware Bay | 8835217 | IMO Number | ZERA L. TANNER | School Ship | UNITED STATES |  |  |  | 09 - Working and Living Conditions | 09209 - Electrical | 50 - Rectify deficiencies w/in 30 days | During testing of machinery intermittent ground faults were found on 1S and 2S bus. Identify and correct ground faults to the satisfaction of the attending MI. 46CFR111.05-3
2025-03-16 | 8112945 | Sector Delaware Bay | 8835217 | IMO Number | ZERA L. TANNER | School Ship | UNITED STATES |  |  |  | 13 - Propulsion and Auxiliary Machinery | 13108 - Operation of machinery | 705 - Other - as specified | CPP OD box has small leaking coming from fwd and aft seals. Proper repairs to be completed prior to next credit dry dock. Due October 2027 46CFR167.15-25
2025-03-16 | 8112945 | Sector Delaware Bay | 8835217 | IMO Number | ZERA L. TANNER | School Ship | UNITED STATES |  |  |  | 13 - Propulsion and Auxiliary Machinery | 13108 - Operation of machinery | 705 - Other - as specified | Machinery driving forced-draft and induced-draft fans, fuel-oil transfer pumps, fuel-oil unit and service pumps, and similar fuel-oil pumps must be fitted with remote controls from a readily accessible position outside the space concerned so that the fans or pumps may be stopped in case of fire in the compartment in which they are located. The controls must be suitably protected against accidental operation and against tampering and must be suitably marked. Fuel Oil Purifiers did not have remote stops. Add remote stops prior to credit drydock.
2025-03-16 | 8112945 | Sector Delaware Bay | 8835217 | IMO Number | ZERA L. TANNER | School Ship | UNITED STATES |  |  |  | 07 - Fire Safety | 07199 - Other (fire safety) | 50 - Rectify deficiencies w/in 30 days | Space heater found through out the ship improperly wired. Remove all portable space heaters on board the vessel. 46CFR167.40-1(c)
2025-03-16 | 8112945 | Sector Delaware Bay | 8835217 | IMO Number | ZERA L. TANNER | School Ship | UNITED STATES |  |  |  | 13 - Propulsion and Auxiliary Machinery | 13199 - Other (machinery) | 50 - Rectify deficiencies w/in 30 days | Main engine side local panel selector switch not properly labeled to determine local or remote controls selected. Properly label selector switch to the satisfaction of the attending MI. 46CFR167.15-20(a)
2025-03-16 | 8112945 | Sector Delaware Bay | 8835217 | IMO Number | ZERA L. TANNER | School Ship | UNITED STATES |  |  |  | 13 - Propulsion and Auxiliary Machinery | 13199 - Other (machinery) | 50 - Rectify deficiencies w/in 30 days | Control light indicators at shaft alley control station do not work. Repair to the satisfaction of the attending MI. 46CFR167.40-1
2025-03-16 | 8112945 | Sector Delaware Bay | 8835217 | IMO Number | ZERA L. TANNER | School Ship | UNITED STATES |  |  |  | 09 - Working and Living Conditions | 09209 - Electrical | 50 - Rectify deficiencies w/in 30 days | HFO slop pump and sentry alarm system found wired through extension cord to power outlet. Properly wire systems ensuring proper wiring and over current protection. 46CFR167.40-1(b)
2025-03-16 | 8112945 | Sector Delaware Bay | 8835217 | IMO Number | ZERA L. TANNER | School Ship | UNITED STATES |  |  |  | 07 - Fire Safety | 07113 - Fire pumps and its pipes | 17 - Rectify deficiencies prior to departure | The inspectors will examine all pumps, hose, and other fire apparatus and will see that the hose is subjected to a pressure of 100 pounds to the square inch at each annual inspection and that the hose couplings are securely fastened. Vessel’s emergency fire pump sea water suction remote control valve is inoperable. Repair to satisfaction of MI
2025-03-16 | 8094220 | Sector New York | 9162227 | IMO Number | MARIANNA I | General Dry Cargo Ship | LIBERIA | RINA | RINA | RINA | 07 - Fire Safety | 07126 - Oil accumulation in engine room | 17 - Rectify deficiencies prior to departure | The machinery, associated piping and fittings shall be of a design and construction adequate for the service for which they are intended and shall be so installed and protected as to reduce to a minimum any dangers to persons onboard... PSCO observed fuel leak on number 11 cylinder. 74 SOLAS (01) II-1/26.1
2025-03-16 | 8094457 | Sector New York | 9301990 | IMO Number | MSC ALDEBARAN III | General Dry Cargo Ship | LIBERIA |  | DNV | DNV | 04 - Emergency Systems | 04114 - Emergency source of power - Emergency generator | 40 - Rectify deficiencies prior to next US port after sailing foreign | THE MACHINERY, BOILERS, AND OTHER PRESSURE ASSOCIATED PIPING SYSTEMS & FITTINGS...SHALL BE SO INSTALLED AND PROTECTED AS TO REDUCE TO A MINIMUM ANY DANGER TO PERSONS ONBOARD, DUE REGARD BEING PAID TO MOVING PARTS, HOT SURFACES, AND OTHER HAZARDS. PSCO OBSERVED EMERGENCY GENERATOR EXHAUST LEAK INTO EDG SPACE THROUGH DRAIN LINE. LEAK CORRECTED ON THE SPOT. SHIP HAS NO ONBOARD PROCEDURES ADDRESSING THE USE / SECURING OF DRAIN LINE. 74 SOLAS (20) II-1/26.1 40ac
2025-03-16 | 8089210 | Sector Miami | 9102978 | IMO Number | GRANDEUR OF THE SEAS | Passenger Ship | BAHAMAS, THE |  | DNV |  | 11 - Life Saving Appliances | 11116 - Distress flares | 10 - Deficiency Rectified | Not less than 12 rocket parachute flares, complying with requirements in regulation 35, shall be carried and be stowed on or near the navigation bridge. PSCO observed parachute flares in the bridge being stored not in a water resistant casing, not meeting requirements of regulation 35. 74 SOLAS 97 III/6.3
2025-03-16 | 8094501 | Sector San Francisco | 9739678 | IMO Number | SEASPAN BEYOND | General Dry Cargo Ship | HONG KONG |  |  |  | 13 - Propulsion and Auxiliary Machinery | 13101 - Propulsion main engine | 60 - Rectify deficiencies prior to movement | MAIN AND AUXILARY MACHINERY ESSENTIAL FOR THE PROPULSION AND SAFETY OF THE SHIP SHALL BE PROVIDED WITH EFFECTIVE MEANS FOR ITS OPERATION AND CONTROL. PILOT REPORTED A REDUCTION IN PROPULSION AND MDE COULD NOT GO FASTER THAN DEAD SLOW AHEAD. 74SOLAS (20) II-1 31.1
2025-03-16 | 8094457 | Sector New York | 9301990 | IMO Number | MSC ALDEBARAN III | General Dry Cargo Ship | LIBERIA |  | DNV | DNV | 13 - Propulsion and Auxiliary Machinery | 13199 - Other (machinery) | 40 - Rectify deficiencies prior to next US port after sailing foreign | AFTER ANY SURVEY OF THE SHIP UNDER REGULATIONS 7,8,9, OR 10 HAS BEEN COMPLETED, NO CHANGE SHALL BE MADE IN THE STRUCTURAL ARRANGEMENTS, MACHINERY, EQUIPMENT AND OTHER ITEMS COVERED BY THE SURVEY, WITHOUT THE SANCTION OF THE ADMINISTRATION. PSCO OBSERVED MODIFIED EMERGENCY SHUT-OFF DEVICE ADDED TO BOILER BLOWER MECHANISM. 74 SOLAS(20) I/11.b 40ac
2025-03-16 | 8094437 | Sector St Petersburg | 1197823 | Official Number (U.S.) | SEAKAY VALOR | Tank Ship | UNITED STATES |  | AMERICAN BUREAU OF SHIPPING | UNITED STATES | 10 - Safety of Navigation | 10103 - Radar | 17 - Rectify deficiencies prior to departure | All ships of 10,000 gross tonnage and upwards shall, in addition to meeting the requirements of paragraph 2.7 with the exception of paragraph 2.7.2, have an automatic radar plotting aid, or other means, to plot automatically the range and bearing of at least 20 other targets, connected to a device to indicate speed and distance through the water, to determine collision risks and simulate a trial maneuver; and a heading or track control system, or other means, to automatically control and keep to a heading and/or straight track. Vessel’s S band radar is unable to hold and accurately track ARPA targets, and showing variances in true and relative motion vectors. 74 SOLAS (2014), Ch. V, Reg. 19.2.8
2025-03-16 | 8089210 | Sector Miami | 9102978 | IMO Number | GRANDEUR OF THE SEAS | Passenger Ship | BAHAMAS, THE |  | DNV |  | 07 - Fire Safety | 07105 - Fire doors/openings in fire-resisting divisions | 16 - Rectify deficiencies w/in 14 days | Fire doors in main vertical zone bulkheads and stairway enclosures, designed to re-open upon contacting an object in its path shall re-open sufficiently to allow a clear passage of at least 0.75m but no more than 1m. PSCO observed multiple sliding doors that would not re-open upon contact and kept closing. 74 SOLAS 97 II-2/30.4.2
2025-03-16 | 8089210 | Sector Miami | 9102978 | IMO Number | GRANDEUR OF THE SEAS | Passenger Ship | BAHAMAS, THE |  | DNV |  | 11 - Life Saving Appliances | 11101 - Lifeboats | 10 - Deficiency Rectified | Before the ship leaves port and at all times during the voyage, all life saving appliances shall be in working order and ready for immediate use. PSCO witnessed lifeboat #5 primary steering method was inoperable. 74 SOLAS 97 III/19.2
2025-03-16 | 8089953 | Sector Charleston | 1029261 | IMO Number | ECOMAR GASCOGNE | Tank Ship | FRANCE |  |  | BUREAU VERITAS | 12 - Dangerous Goods | 12199 - Other (tankers) | 16 - Rectify deficiencies w/in 14 days | For each tank vessel w/ a cargo capacity of greater than 1000 m3, must be fitted w/ an overfill device. Cargo tank #4 is indicating overfill at 92.5%. Deficiency must be cleared prior to loading cargo in the US. 33CFR155.480(b)(1)
2025-03-16 | 8085243 | Marine Safety Unit Brownsville | 9712943 | IMO Number | PACIFIC TALENT | Bulk Carrier | HONG KONG |  | CHINA CLASSIFICATION SOCIETY | CHINA CLASSIFICATION SOCIETY | 03 - Water/Weathertight Conditions | 03103 - Railing, gangway, walkway and means for safe passage | 40 - Rectify deficiencies prior to next US port after sailing foreign | Efficient guardrails shall be fitted to all exposed parts of the freeboard and superstructure decks. PSCO observed a deck railing deteriorated and not attached to the support. Load Lines, Annex I, Reg 25.2. 40c
2025-03-16 | 8089210 | Sector Miami | 9102978 | IMO Number | GRANDEUR OF THE SEAS | Passenger Ship | BAHAMAS, THE |  | DNV |  | 07 - Fire Safety | 07120 - Means of escape | 10 - Deficiency Rectified | Two means of escape shall be provided from each machinery space. PSCO observed emergency means of escape blocked in bow thruster room. 74 SOLAS 97 II-2/28.3.1
2025-03-16 | 8089210 | Sector Miami | 9102978 | IMO Number | GRANDEUR OF THE SEAS | Passenger Ship | BAHAMAS, THE |  | DNV |  | 07 - Fire Safety | 07109 - Fixed fire extinguishing installation | 16 - Rectify deficiencies w/in 14 days | Any required automatic sprinkler, fire detection and fire alarm system shall be capable of immediate operation at all times. PSCO observed numerous empty high pressure water mist ampules through the ship. 74 SOLAS 97 II-2/12.1.1
2025-03-16 | 8094560 | Sector Delaware Bay | 9834715 | IMO Number | CLIPPER EIRENE | Tank Ship | NORWAY |  |  |  | 99 - Other | 99101 - Other (Safety in general) | 17 - Rectify deficiencies prior to departure | THE CONDITION OF THE SHIP AND ITS EQUIPMENT SHALL BE MAINTAINED TO CONFORM WITH THE PROVISIONS OF THE PRESENT REGULATIONS TO ENSURE THAT THE SHIP IN ALL RESPECTS WILL REMAIN FIT TO PROCEED TO SEA WITHOUT DANGER TO THE SHIP OR THE PERSONS ON BOARD. PSCO WAS NOTIFIED OF A FIRE ON BOARD THE VESSEL LOCATED IN AN ACCOMODATION SPACE.
2025-03-16 | 8089210 | Sector Miami | 9102978 | IMO Number | GRANDEUR OF THE SEAS | Passenger Ship | BAHAMAS, THE |  | DNV |  | 03 - Water/Weathertight Conditions | 03107 - Doors | 10 - Deficiency Rectified | Each power-operated sliding watertight door, shall be provided with an individual hand-operated mechanism. It shall be possible to open and close the door by hand at the door itself from either side, and in addition, close the door from an accessible position above the bulkhead deck with an all round crank motion or some other movement providing the same degree of safety acceptable to the Administration. Direction of rotation or other movement is to be clearly indicated at all operating positions. The time necessary for the complete closure of the door, when operating by hand gear, shall not exceed 90s with the ship in the upright position. PSCO observed hand gear on TW1 and TW2 inoperable.
2025-03-17 | 8094729 | Marine Inspections Unit Singapore | 8906602 | IMO Number | USNS TIPPECANOE | Tank Ship | UNITED STATES |  | AMERICAN BUREAU OF SHIPPING |  | 15 - Safety Management Systems (ISM) | 15109 - Maintenance of the ship and equipment | 50 - Rectify deficiencies w/in 30 days | The company should establish procedures to ensure that the ship is maintained in conformity with the provisions of the relevant rules and regulations and with any additional requirements which may be established by the company. In meeting these requirements, the company should ensure that: inspections are held at appropriate intervals. Marine Inspector found objective evidence that vessel has Portable AFFF onboard that is not being annually tested as required by MSC.1/Circ.1432. Furthermore, the SMS does not direct Master on how or when to conduct the testing required. Conduct an internal audit to determine testing requirements are addressed in SMS to meet the requirements of MSC.1/Circ.1432 and tested to the standard required by MSC.1/Circ.1312. Submit audit report and, if needed, CAR and SMS changes to ABS and FEACT OCMI for review. 74 SOLAS (24) IX/3.1 ISM A/10.1
2025-03-17 | 8089922 | Marine Safety Unit Paducah | 1237081 | Official Number (U.S.) | RANDY J. TROSCLAIR | Towing Vessel | UNITED STATES |  |  |  | 13 - Propulsion and Auxiliary Machinery | 13199 - Other (machinery) | 50 - Rectify deficiencies w/in 30 days | Each towing vessel must have a reliable means to provide notification when an emergency condition exists or an essential system develops problems that require attention. The following alarms must be provided: (1) Main engine low lubricating oil pressure; (2) Main engine high cooling water temperature; (3) Auxiliary generator engine low lubricating oil pressure; (4) Auxiliary generator engine high cooling water temperature; (5) High bilge levels; (6) Low hydraulic steering fluid levels, if applicable; and (7) Low fuel level, if fitted with a day tank. Unable to demonstrate proper operation of hydraulic steering fluid low level alarm. Demonstrate proper operation of alarm to satisfaction of attending inspector.
2025-03-17 | 8095178 | Marine Safety Unit Texas City | 509657 | Official Number (U.S.) | TARYN GARRETT | Towing Vessel | UNITED STATES |  |  |  | 09 - Working and Living Conditions | 09232 - Cleanliness of engine room | 60 - Rectify deficiencies prior to movement | Each towing vessel must be operated in compliance with: Applicable sections of the Federal Water Pollution Control Act. Vessel was observed with substantial oily water in bilge due to shaft seal leak. Prior to movement the vessel shall remove all oily water from bilge. 140.655(a)
2025-03-17 | 8094837 | Sector New York | 9432488 | IMO Number | DENSA EAGLE | Bulk Carrier | MALTA |  |  |  | 07 - Fire Safety | 07126 - Oil accumulation in engine room | 17 - Rectify deficiencies prior to departure | MEANS SHALL BE PROVIDED TO CONTROL THE LEAKS OF FLAMMABLE LIQUIDS. OBSERVED VISIBLE SIGNS OF OIL ACCUMULATION IN 03 OF 04 GENERATORS. CODE: 17ac CITE: 74 SOLAS (04) II-2/4.1.1
2025-03-17 | 8091290 | Sector New York | 609123 | Official Number (U.S.) | EBBTIDE TOO | Passenger Ship | UNITED STATES |  |  |  | 07 - Fire Safety | 07109 - Fixed fire extinguishing installation | 701 - Prior to carriage of passengers/cargo | The following spaces must be equipped with a fixed gas fire extinguishing system, in compliance with § 181.410, or other fixed fire extinguishing system specifically approved by the Commandant, except as otherwise allowed by paragraph (b) of this section: (1) A space containing propulsion machinery; 46 CFR 181.400(a)(1) Vessels engine room wasn't vapor tight which would allow CO2 to escape the space rendering the CO2 ineffective.
2025-03-17 | 8096369 | Sector Boston | 559113 | Official Number (U.S.) | FREEDOM | Passenger Ship | UNITED STATES |  |  |  | 13 - Propulsion and Auxiliary Machinery | 13104 - Bilge pumping arrangements | 701 - Prior to carriage of passengers/cargo | The two required fixed power bilge pumps shall be self-priming and shall each be driven by different sources of power. Vessel has combined bilge/fire pump, cross connection for suction was not operation during the time of inspection. Repair or replace as necessary to the satisfaction of the attending marine inspector prior to carrying passengers. 46 CFR 182.25-10(c) (Old T)
2025-03-17 | 8091290 | Sector New York | 609123 | Official Number (U.S.) | EBBTIDE TOO | Passenger Ship | UNITED STATES |  |  |  | 07 - Fire Safety | 07110 - Fire fighting equipment and appliances | 16 - Rectify deficiencies w/in 14 days | If a garden hose is used, it shall be of a good commercial grade constructed of an inner rubber tube, piles of braided cotton reinforcement and an outer rubber cover or of equivalent material, and shall be fitted with a commercial garden hose nozzle of good grade bronze or equivalent metal. 46 CFR 191.15-10(e)Old T Vessel was equipped with a fire hose that was a garden hose with a plastic nozzle.
2025-03-17 | 8096369 | Sector Boston | 559113 | Official Number (U.S.) | FREEDOM | Passenger Ship | UNITED STATES |  |  |  | 13 - Propulsion and Auxiliary Machinery | 13199 - Other (machinery) | 50 - Rectify deficiencies w/in 30 days | Fuel lines shall be accessible, protected from mechanical injury, and effectively secured against excessive movement and vibration by the use of soft non-ferrous metal straps with no sharp edges. Port fuel tank return line was leaking during inspection. Repair to the satisfaction of the attending marine inspector. 46 CFR 182.20-40(b)(2) (Old T)
2025-03-17 | 8106346 | Marine Safety Unit Baton Rouge | 583431 | Official Number (U.S.) | ASCENSION | Passenger Ship | UNITED STATES |  |  |  | 11 - Life Saving Appliances | 11104 - Rescue boats | 16 - Rectify deficiencies w/in 14 days | All Lifeboat and rescue boat equipment: Fire Extinguisher. The fire extinguisher must be approved under approval series 162.028. Fire extinguisher was found expired in expired in August 2024.
2025-03-17 | 8094798 | Sector Houston/Galveston | 1193706 | Official Number (U.S.) | SAFETY FIRST | Towing Vessel | UNITED STATES |  |  |  | 07 - Fire Safety | 07124 - Maintenance of Fire protection systems | 16 - Rectify deficiencies w/in 14 days | If a dedicated storage cabinet is provided it must be either flammable liquid storage cabinet that satisfies UL 1275 or A flammable liquid storage cabinet that satisfies FM Approvals Standard 6050 or another suitable steel container that provides an equivalent level of protection. Flammable or combustible storage locker on 03 deck no longer serviceable due to wastage/holes in container. 46 CFR 142.225
2025-03-17 | 8087240 | Sector Corpus Christi | 9735373 | IMO Number | GEM NO. 2 | Tank Ship | PANAMA |  | AMERICAN BUREAU OF SHIPPING | PANAMA | 15 - Safety Management Systems (ISM) | 15109 - Maintenance of the ship and equipment | 50 - Rectify deficiencies w/in 30 days | The company should establish procedures to ensure that the ship is maintained in conformity wiht the provisions of the relevant rules and regulationsand with any additional requirements which may be established by the company. The crew failed to follow procedures related to the bilge suction valves post maintenance by ensuring they were open in case of flooding. An internal audit of procedures is recommended. 74 SOLAS (20) IX/3.1 ISM CODE 10.1
2025-03-17 | 8096369 | Sector Boston | 559113 | Official Number (U.S.) | FREEDOM | Passenger Ship | UNITED STATES |  |  |  | 13 - Propulsion and Auxiliary Machinery | 13104 - Bilge pumping arrangements | 50 - Rectify deficiencies w/in 30 days | The individual bilge suction lines shall be led to a central control point or manifold. Each line shall be provided with a stop valve at the control point or manifold and in addition shall be provided with a check valve at some accessible point in the bilge line. Starboard engine room bilge suction line does not have a check valve installed to prevent back flooding. Install to the satisfaction of the attending marine inspector. 46 CFR 182.25-5(c) (Old T)
2025-03-17 | 8095178 | Marine Safety Unit Texas City | 509657 | Official Number (U.S.) | TARYN GARRETT | Towing Vessel | UNITED STATES |  |  |  | 09 - Working and Living Conditions | 09208 - Protection machinery | 705 - Other - as specified | An exposed hazard such as gears and rotating machinery must be protected by a cover, guard or rail. Once repairs have been completed to engine shafts ensure machinery guards are in place and properly secured.
2025-03-17 | 8117893 | Marine Safety Unit Houma | 1243697 | Official Number (U.S.) | HARVEY ENERGY | Miscellaneous Vessel | UNITED STATES |  | AMERICAN BUREAU OF SHIPPING |  | 13 - Propulsion and Auxiliary Machinery | 13103 - Gauges, thermometers, etc | 50 - Rectify deficiencies w/in 30 days | Pressure relief valves as required in the IGC Code Chapter 8 shall be fitted. IGC Code 8.2.5.2 requires each valve to be tested. ABS Rules Part 7 Section 2/3.7(i) requires examination, adjustment and function tests during special survey. Last test on the LNG tank PRVs conducted on Feb 2020. (ABS Rules, Part 7-2/3.7(i)) (IMO MSC.285[86] 2.8.1.3)
2025-03-17 | 8091290 | Sector New York | 609123 | Official Number (U.S.) | EBBTIDE TOO | Passenger Ship | UNITED STATES |  |  |  | 11 - Life Saving Appliances | 11109 - Rigid liferafts | 701 - Prior to carriage of passengers/cargo | The float-free link required by § 180.130(a)(1) must be:Secured to the painter at one end and to the vessel on the other end. 46 CFR 180.137(b)(3) Lifefloat was not connected to the float-free link.
2025-03-17 | 8093703 | Sector New York | 946769 | Official Number (U.S.) | NAUTICAL EMPRESS | Passenger Ship | UNITED STATES |  |  |  | 02 - Structural Conditions | 02108 - Electrical installations in general | 16 - Rectify deficiencies w/in 14 days | Switchboards shall be fitted with driphoods and non-conducting hand rails. Non-conducting mats or grating shall be provided on deck in front and rear of switchboards. Non-conducting mats or grating for electrical panel located in engine room within 14 days. 46 CFR 183.10-15
2025-03-17 | 8094788 | Marine Safety Unit Port Canaveral | FL2456TG | State Number | GATOR BITE | Passenger Ship | UNITED STATES |  |  |  | 13 - Propulsion and Auxiliary Machinery | 13199 - Other (machinery) | 50 - Rectify deficiencies w/in 30 days | Gauges to indicate engine revolution must be provided at the operating station. Replace RPM gauge or correct so it works. 46 CFR 182.410 (b) Code 50 c
2025-03-17 | 8091108 | Marine Safety Detachment Fort Macon | NC4847NE | State Number | LIKI TIKI | Passenger Ship | UNITED STATES |  |  |  | 10 - Safety of Navigation | 10116 - Nautical publications | 16 - Rectify deficiencies w/in 14 days | As appropriate for the intended voyage, a vessel must carry adequate and up-to-date:(2) U.S. Coast Pilot or similar publication;(3) Coast Guard Light List;(4) Tide tables. Extracts from the publications listed above for the areas to be transited may be provided instead of the complete publication. Missing Coast pilot, CG light list and tide tables.
2025-03-17 | 8117893 | Marine Safety Unit Houma | 1243697 | Official Number (U.S.) | HARVEY ENERGY | Miscellaneous Vessel | UNITED STATES |  | AMERICAN BUREAU OF SHIPPING |  | 09 - Working and Living Conditions | 09217 - Warning notices | 50 - Rectify deficiencies w/in 30 days | If gas leak leading to a gas supply shutdown occurs, the gas fuel supply should not be operated until the leak has been found and dealt with. Instructions to this effect should be placed in a prominent position in the machinery space. Instructions are not posted. (74 SOLAS 14 Consolidated II-1/55) (IMO MSC.285[86]5.6.8)
2025-03-17 | 8095408 | U.S. COAST GUARD FORCES MICRONESIA/SECTOR GUAM | 968215 | Official Number (U.S.) | SI SIRENA | Passenger Ship | UNITED STATES |  |  |  | 07 - Fire Safety | 07110 - Fire fighting equipment and appliances | 16 - Rectify deficiencies w/in 14 days | Portable fire extinguishers must be located so that they are clearly visible and readily accessible from the space being protected. The installation and location must be to the satisfaction of the Officer in Charge, Marine Inspection. The aft compartment's portable fire extinguisher was not mounted. 46 CFR 181.520
2025-03-17 | 8117893 | Marine Safety Unit Houma | 1243697 | Official Number (U.S.) | HARVEY ENERGY | Miscellaneous Vessel | UNITED STATES |  | AMERICAN BUREAU OF SHIPPING |  | 13 - Propulsion and Auxiliary Machinery | 13103 - Gauges, thermometers, etc | 705 - Other - as specified | Bilge well low temperature in fuel tank room requires the main gas valve to close. The main gas valve did not close when the sensor was below set point. 74 SOLAS 14 Consolidated, II-1/55) (IMO MSC.285[86] 5.6 Table 1)
2025-03-17 | 8095059 | Sector Mobile | 508822 | Official Number (U.S.) | VIRGINIA CAROL | Towing Vessel | UNITED STATES |  |  |  | 01 - Certificates & Documentation | 01199 - Other (certificates) | 705 - Other - as specified | Towing vessel greater than eight meters in registered length that is engaged in towing a barge or barges subject to this part.... The Company Security Officer (CSO) must ensure a Vessel Security Plan (VSP) is developed and implemented for each vessel. Vessel is not authorized to push barges subject to sub-chapters D, I, and O until VSP is approved by MSC, proof is submitted to OCMI and security drills are conducted. 33 CFR 104.105(a)(11) 33 CFR 104.400
2025-03-17 | 8093703 | Sector New York | 946769 | Official Number (U.S.) | NAUTICAL EMPRESS | Passenger Ship | UNITED STATES |  |  |  | 07 - Fire Safety | 07101 - Fire prevention structural integrity | 701 - Prior to carriage of passengers/cargo | The general construction of the vessel must be such as to minimize fire hazards insofar as it is reasonable and practicable. MI identified missing insulation above the port engine. Address the missing insulation or submit risk mitigation plan for approval. 46 CFR 116.405(c)
2025-03-17 | 8094774 | Sector New York | 9953810 | IMO Number | LAKE TAZAWA | Ro-Ro Cargo Ship | LIBERIA |  | LLOYD'S REGISTER OF SHIPPING | LLOYD'S REGISTER OF SHIPPING | 02 - Structural Conditions | 02108 - Electrical installations in general | 50 - Rectify deficiencies w/in 30 days | Where electrical equipment is installed in hazardous areas as provided in 14.3.2, it shall be selected, installed, and maintained in accordance with standards at least equivalent to those acceptable to the organization. Equipment for hazardous areas shall be evaluated and certified or listed by an accredited testing authority or notified body recognized by the Administration. Vessel's port and starboard LNG junction boxes (JB-BK-P-D-01) (EXD Box) and (JB-BK-S-D-01) (EXD Box) were found with missing bolts. Vessel is restricted from loading LNG. Equipment list for IEC certification was not available at time of exam. 74 SOLAS (20) II-1/57 IGF Code 2016 /14.3.3
2025-03-17 | 8094089 | Sector San Francisco | 594045 | Official Number (U.S.) | OSPREY | Passenger Ship | UNITED STATES |  |  |  | 07 - Fire Safety | 07106 - Fire detection and alarm system | 701 - Prior to carriage of passengers/cargo | General purpose resins...All fiber reinforced plastic (FRP) vessels constructed with general purpose resins must be fitted with a smoke activated fire detection system in accommodation space. Vessel was found with two detectors needing new batteries. 46 CFR 177.410(c)(3)(ii)
2025-03-17 | 8078726 | Sector Boston | 1262943 | Official Number (U.S.) | VALKYRIE | Passenger Ship | UNITED STATES |  |  |  | 13 - Propulsion and Auxiliary Machinery | 13199 - Other (machinery) | 16 - Rectify deficiencies w/in 14 days | In systems and applications where flexible hoses are permitted to be clamped, double hose clamping is required where practicable. Hoses for both MDE belt driven fire/bilge pump needs double hose clamps in multiple areas. 46 CFR 182.410(d)(1)
2025-03-17 | 8091108 | Marine Safety Detachment Fort Macon | NC4847NE | State Number | LIKI TIKI | Passenger Ship | UNITED STATES |  |  |  | 09 - Working and Living Conditions | 09209 - Electrical | 16 - Rectify deficiencies w/in 14 days | Batteries—general: Connections must be made to battery terminals with permanent type connectors. Install ny-lock nuts or lock washers.
2025-03-17 | 8095408 | U.S. COAST GUARD FORCES MICRONESIA/SECTOR GUAM | 968215 | Official Number (U.S.) | SI SIRENA | Passenger Ship | UNITED STATES |  |  |  | 10 - Safety of Navigation | 10116 - Nautical publications | 16 - Rectify deficiencies w/in 14 days | U.S. Coast Pilot and CG Light List were outdated. Provide a copy of up to date publications and ensure on board at all times. 46 CFR 185.420
2025-03-17 | 8106346 | Marine Safety Unit Baton Rouge | 583431 | Official Number (U.S.) | ASCENSION | Passenger Ship | UNITED STATES |  |  |  | 11 - Life Saving Appliances | 11104 - Rescue boats | 16 - Rectify deficiencies w/in 14 days | Lifeboats and rescue boats. Each lifeboat and rescue boat must be plainly marked as follows: Each side of each lifeboat and rescue boat bow must be marked in block capital letters with the name of the vessel.
2025-03-17 | 8095343 | Marine Safety Detachment Homer | 666551 | Official Number (U.S.) | SPIRIT | Passenger Ship | UNITED STATES |  |  |  | 01 - Certificates & Documentation | CG001 - Certificate of Inspection (COI) | 701 - Prior to carriage of passengers/cargo | A vessel that is exposed to salt water more than three months in any 12 month period since the last examination must undergo a drydock examination and an internal structural at least once every two years
2025-03-17 | 8095101 | Marine Safety Unit Morgan City | 1183091 | Official Number (U.S.) | RAPID RUNNER II | Passenger Ship | UNITED STATES |  |  |  | 13 - Propulsion and Auxiliary Machinery | 13199 - Other (machinery) | 17 - Rectify deficiencies prior to departure | Electrical equipment on a vessel must be installed and maintained to: Protect passengers, crew, other persons, and the vessel from electrical hazards. Line control distribution box had open contacts. 46 CFR 183.200
2025-03-17 | 8095064 | Sector Jacksonville | 572263 | Official Number (U.S.) | MEDITERRANEAN DAWN | Towing Vessel | UNITED STATES |  |  |  | 07 - Fire Safety | 07113 - Fire pumps and its pipes | 17 - Rectify deficiencies prior to departure | The Coast Guard approves TPOs to carry out functions related to ensuring that towing vessels comply with provisions of their subchapter. Organizations may be approved to conduct surveys of towing vessels to verify compliance with the applicable provisions of this subchapter. MI discovered port side fire main stand pipe sheared off at deck level and unable to comply with 46 CFR 142.325(a)(1). Make repairs in accordance with TSMS procedures. Send a TPO/RO report to this office once repairs are complete and to the TSMS satisfaction.
2025-03-17 | 8095101 | Marine Safety Unit Morgan City | 1183091 | Official Number (U.S.) | RAPID RUNNER II | Passenger Ship | UNITED STATES |  |  |  | 11 - Life Saving Appliances | 11128 - Line-throwing appliance | 16 - Rectify deficiencies w/in 14 days | Standby vessels must have, at least, the following equipment: For vessels certificated under sub chapters I or T of 46 CFR chapter I, a line throwing appliance that meets the requirements of 46 CFR 94.45. Vessel had three of four required canisters. 46 CFR 143.405
2025-03-17 | 8095101 | Marine Safety Unit Morgan City | 1183091 | Official Number (U.S.) | RAPID RUNNER II | Passenger Ship | UNITED STATES |  |  |  | 08 - Alarms | 08110 - Closing water-tight doors alarm | 16 - Rectify deficiencies w/in 14 days | A hinged watertight bulkhead door must be fitted with a quick action closing devise operable from both sides of the door and indicator lights at the operating station. Engine room indicator light was burnt out. 46 CFR 179.330
2025-03-17 | 8095064 | Sector Jacksonville | 572263 | Official Number (U.S.) | MEDITERRANEAN DAWN | Towing Vessel | UNITED STATES |  |  |  | 08 - Alarms | 08101 - General alarm | 50 - Rectify deficiencies w/in 30 days | Each towing vessel must be fitted with a general alarm... is capable of notifying persons onboard... Has installed, in the engine room... a supplemental flashing red light. The general alarm in the engine room does not sound, nor does the red light flash. Vessel is required to follow the procedures submitted by Dawn Services LLC titled "Risk Mitigation Plan Mediterranean Dawn General Alarm System" until the system is repaired. This deficiency may be cleared by the TPO in accordance with CVC-PL-17-10.
2025-03-17 | 8095101 | Marine Safety Unit Morgan City | 1183091 | Official Number (U.S.) | RAPID RUNNER II | Passenger Ship | UNITED STATES |  |  |  | 03 - Water/Weathertight Conditions | 03103 - Railing, gangway, walkway and means for safe passage | 16 - Rectify deficiencies w/in 14 days | Rails or equivalent protection must be installed near the periphery of all decks of a vessel accessible to passengers or crew. Aft part of the vessel had two courses of chains unsecured. 46 CFR 177.900
2025-03-17 | 8095064 | Sector Jacksonville | 572263 | Official Number (U.S.) | MEDITERRANEAN DAWN | Towing Vessel | UNITED STATES |  |  |  | 99 - Other | 99101 - Other (Safety in general) | 16 - Rectify deficiencies w/in 14 days | The CSO or VSO must ensure an audit of the VSP is performed... The USCG marine inspector is requesting a security audit of sections 12, 13, and 16 of the approved VSP. A plan of action also needs to be developed to provide guidance for the vessel to follow after security detection equipment is activated onboard the barge. Send proposed amendments and a risk assessment of how the proposed amendments will be implemented to this office for review and acceptance.
2025-03-17 | 8095064 | Sector Jacksonville | 572263 | Official Number (U.S.) | MEDITERRANEAN DAWN | Towing Vessel | UNITED STATES |  |  |  | 01 - Certificates & Documentation | 01214 - Endorsement by flagstate | 17 - Rectify deficiencies prior to departure | There must be an individual holding an appropriate valid MMC with endorsement for each vessel. The captain sailed from Jacksonville to San Juan and back with only a Near Coastal towing vessel endorsement on his MMC.
2025-03-17 | 8095064 | Sector Jacksonville | 572263 | Official Number (U.S.) | MEDITERRANEAN DAWN | Towing Vessel | UNITED STATES |  |  |  | 99 - Other | 99101 - Other (Safety in general) | 17 - Rectify deficiencies prior to departure | The VSO must ensure that at least one security drill is conducted at least every three months. Security drills had not been logged since July 2024.
2025-03-17 | 8091108 | Marine Safety Detachment Fort Macon | NC4847NE | State Number | LIKI TIKI | Passenger Ship | UNITED STATES |  |  |  | 09 - Working and Living Conditions | 09209 - Electrical | 16 - Rectify deficiencies w/in 14 days | Each vessel must be equipped with at least two operable portable battery lights. One of these lights must be located at the operating station and the other at the access to the propulsion machinery space. Only one portable light on board the vessel.
2025-03-17 | 8095101 | Marine Safety Unit Morgan City | 1183091 | Official Number (U.S.) | RAPID RUNNER II | Passenger Ship | UNITED STATES |  |  |  | 14 - Pollution Prevention | 14105 - Pumping, piping and discharge arrangements | 705 - Other - as specified | The engine head, block, and exhaust manifold must be water-jacketed and cooled by water from a pump that operates whenever the engine is operating. Marine Inspectors identified two cooling water lines actively leaking and cooling piping with multiple temp repairs made to the system. Vessel is to effect temp repairs for the active leaking and preform permanent repairs prior to credit dry dock. 46 CFR 182.420
2025-03-17 | 8087240 | Sector Corpus Christi | 9735373 | IMO Number | GEM NO. 2 | Tank Ship | PANAMA |  | AMERICAN BUREAU OF SHIPPING | PANAMA | 04 - Emergency Systems | 04117 - Functionality of Safety Systems | 10 - Deficiency Rectified | An efficient bilge pumping system shall be provided, capable of pumping from and draining any watertight compartment...under all practical conditions. The bilge suction valves in the pump room as well as both in the forward bosun locker were all closed. Contrary to their procedures requiring them to be oepn. Crew opened all valves. 74 SOLAS (20) II-1/35-1.2.1
2025-03-17 | 8095101 | Marine Safety Unit Morgan City | 1183091 | Official Number (U.S.) | RAPID RUNNER II | Passenger Ship | UNITED STATES |  |  |  | 02 - Structural Conditions | 02107 - Ballast, fuel and other tanks | 16 - Rectify deficiencies w/in 14 days | fuel lines must be accessible, protected from mechanical injury, and effectively secured against excessive movement. Unsecured fuel line on fire monitor engine. 46 CFR 182.455
2025-03-17 | 8095101 | Marine Safety Unit Morgan City | 1183091 | Official Number (U.S.) | RAPID RUNNER II | Passenger Ship | UNITED STATES |  |  |  | 11 - Life Saving Appliances | 11135 - Maintenance of Life Saving Appliances | 705 - Other - as specified | A life float needs to be —Approved under approval series 160.027 or other standard specified by the Commandant. One 25 man life float identified needing repairs to grab lines and netting. 46 CFR 180.200 (2)
2025-03-17 | 8095101 | Marine Safety Unit Morgan City | 1183091 | Official Number (U.S.) | RAPID RUNNER II | Passenger Ship | UNITED STATES |  |  |  | 09 - Working and Living Conditions | 09233 - Guards - fencing around dangerous machinery parts | 16 - Rectify deficiencies w/in 14 days | An exposed hazard, such as gears or rotating machinery, must be properly protected by a cover, guard, or rail. No guard was around fuel transfer pump. 46 CFR 177.960
2025-03-17 | 8094871 | Sector Virginia | 1202407 | Official Number (U.S.) | MAERSK MONTANA | General Dry Cargo Ship | UNITED STATES | LLOYD'S REGISTER OF SHIPPING | AMERICAN BUREAU OF SHIPPING | UNITED STATES | 13 - Propulsion and Auxiliary Machinery | 13199 - Other (machinery) | 60 - Rectify deficiencies prior to movement | The condition of the ship and its equipment shall be maintained to conform with the provisions of the present regulations to ensure that the ship in all respects will remain fit to proceed to sea without danger to ship or persons onboard. Vessel experienced a casualty with a failure of internal seal for stern tube causing a loss of lube oil.
2025-03-17 | 8094798 | Sector Houston/Galveston | 1193706 | Official Number (U.S.) | SAFETY FIRST | Towing Vessel | UNITED STATES |  |  |  | 07 - Fire Safety | 07124 - Maintenance of Fire protection systems | 16 - Rectify deficiencies w/in 14 days | All portable fire extinguishers must be inspected or tested at least once every 12 months. Fire extinguisher for 03 deck flammable or combustible liquids was not serviced in last 12 months. 46 CFR 142.240
2025-03-17 | 8091108 | Marine Safety Detachment Fort Macon | NC4847NE | State Number | LIKI TIKI | Passenger Ship | UNITED STATES |  |  |  | 11 - Life Saving Appliances | 11118 - Lifejackets incl. provision and disposition | 16 - Rectify deficiencies w/in 14 days | Each child size life jacket must be stowed in a location that is appropriately marked and separated from adult. Life jackets are not properly seperated.
2025-03-17 | 8096369 | Sector Boston | 559113 | Official Number (U.S.) | FREEDOM | Passenger Ship | UNITED STATES |  |  |  | 09 - Working and Living Conditions | 09209 - Electrical | 50 - Rectify deficiencies w/in 30 days | All electrical installations shall be to the satisfaction of the Officer in Charge, Marine Inspection. Port generator light was out on main generator panel during inspection. 46 CFR 183.01-15 (Old T)
2025-03-17 | 8090163 | Marine Safety Unit Houma | 1243697 | Official Number (U.S.) | HARVEY ENERGY | Miscellaneous Vessel | UNITED STATES |  | AMERICAN BUREAU OF SHIPPING |  | 09 - Working and Living Conditions | 09210 - Machinery | 50 - Rectify deficiencies w/in 30 days | Electrical installations shall ensure the safety of passengers, crew and ship from electrical hazards. An extension cord within the Nitrogen Generator Space was found to be spliced into an overhead armored cable to power a portable blower.
2025-03-17 | 8117893 | Marine Safety Unit Houma | 1243697 | Official Number (U.S.) | HARVEY ENERGY | Miscellaneous Vessel | UNITED STATES |  | AMERICAN BUREAU OF SHIPPING |  | 08 - Alarms | 08199 - Other (alarms) | 705 - Other - as specified | Each flammable gas detection system must allow calibration of equipment with span gas. During testing using a 50% LEL span gas the detection units were displaying higher than 50% LEL. Zero detectors IAW manufacturer's instructions and provide procedures to test the set points for the lower LEL %s (20, 30, and 40%) requirements. (74 SOLAS 14 Consolidated II-1/55) (IMO MSC.285[86] 5.5) (HARVEY GULF DBA dated 12DEC11, 5.5[e])
2025-03-17 | 8095064 | Sector Jacksonville | 572263 | Official Number (U.S.) | MEDITERRANEAN DAWN | Towing Vessel | UNITED STATES |  |  |  | 99 - Other | 99101 - Other (Safety in general) | 17 - Rectify deficiencies prior to departure | Persons performing duties as VSO on-board a vessel must hold a valid Coast Guard issued credential with a Vessel Security Officer endorsement. The master of the vessel, that claimed he was the VSO was not properly endorsed as a VSO. Ensure that the designated person with VSO responsibilities is properly certified.
2025-03-17 | 8095005 | Marine Safety Unit Lake Worth | 675558 | Official Number (U.S.) | LADY STUART I | Passenger Ship | UNITED STATES |  |  |  | 02 - Structural Conditions | 02199 - Other (Structural condition) | 701 - Prior to carriage of passengers/cargo | Rail courses or the equivalent must be installed between a top rail required by paragraph (a) of this section, and the deck so that no open space exists that is 12” high except: (1) on a vessel on an excursion trip the following must be installed: (iii) Bars, slats, rail courses or an equivalent spaced at intervals of not more than 4”. Vessel is a charter fishing vessel but had also been operating as an excursion vessel and railings do not meet requirements above. Vessel is prohibited from carrying passengers in an excursion vessel capacity until rectified.
2025-03-17 | 8091108 | Marine Safety Detachment Fort Macon | NC4847NE | State Number | LIKI TIKI | Passenger Ship | UNITED STATES |  |  |  | 11 - Life Saving Appliances | 11131 - On board training and instructions | 16 - Rectify deficiencies w/in 14 days | Placards containing instructions for the donning and use of the life jackets aboard the vessel must be posted in conspicuous places that are regularly accessible and visible to the crew and passengers. Placard for donning life jackets were not onboard.
2025-03-17 | 8091108 | Marine Safety Detachment Fort Macon | NC4847NE | State Number | LIKI TIKI | Passenger Ship | UNITED STATES |  |  |  | 09 - Working and Living Conditions | 09209 - Electrical | 16 - Rectify deficiencies w/in 14 days | Electrical equipment on a vessel must be installed and maintained to:(b) Protect passengers, crew, other persons. remove dead ended wiring under the console.
2025-03-17 | 8091089 | Sector Puget Sound | 1221438 | Official Number (U.S.) | PETRO ALASKAN | Barge | UNITED STATES |  |  |  | 13 - Propulsion and Auxiliary Machinery | 13199 - Other (machinery) | 701 - Prior to carriage of passengers/cargo | Each generator must meet the applicable requirements for construction and testing to include over-speed, low lube oil shutdown, and reverse power relay in accordance with ABS Rules. Vessel must conduct required tests onboard and provide third party testing report prior to carrying cargo.
2025-03-17 | 8093703 | Sector New York | 946769 | Official Number (U.S.) | NAUTICAL EMPRESS | Passenger Ship | UNITED STATES |  |  |  | 13 - Propulsion and Auxiliary Machinery | 13199 - Other (machinery) | 16 - Rectify deficiencies w/in 14 days | Shutoff valves, installed so as to close against the fuel flow, shall be fitted in the fuel supply lines, one at the tank connection and one at the engine end of the fuel line to stop fuel flow when servicing accessories. MI identified no fuel tank shut off valve at the fuel tank connection. Must have a fuel tank shut off valve at the tank connection accessible from the space within 14 days. 46 CFR 182.20-40(a)(3)
2025-03-17 | 8117893 | Marine Safety Unit Houma | 1243697 | Official Number (U.S.) | HARVEY ENERGY | Miscellaneous Vessel | UNITED STATES |  | AMERICAN BUREAU OF SHIPPING |  | 09 - Working and Living Conditions | 09217 - Warning notices | 50 - Rectify deficiencies w/in 30 days | A signboard should be permanently fitted in the machinery space containing gas-fueled engines stating that heavy lifting, implying danger of damage to the gas pipes, should not be done when engines are running on gas. (74 SOLAS 14 Consolidated II-1/55) (IMO MSC.285[86] 5.6.10)
2025-03-17 | 8078726 | Sector Boston | 1262943 | Official Number (U.S.) | VALKYRIE | Passenger Ship | UNITED STATES |  |  |  | 09 - Working and Living Conditions | 09219 - Pipes, wires (insulation) | 16 - Rectify deficiencies w/in 14 days | All cable and wire must be installed with metal supports spaced not more than 610 millimeters (24 inches) apart, and in such a manner as to avoid chafing and other damage. Cable/hose runs in both engine rooms, above the engine, were zip tied to piping. Cable must be properly mounted/secured. 46 CFR 183.340(b)(4)
2025-03-17 | 8117893 | Marine Safety Unit Houma | 1243697 | Official Number (U.S.) | HARVEY ENERGY | Miscellaneous Vessel | UNITED STATES |  | AMERICAN BUREAU OF SHIPPING |  | 07 - Fire Safety | 07114 - Remote Means of control (opening,pumps,ventilation,etc.) Machinery spaces | 50 - Rectify deficiencies w/in 30 days | Approved automatic fail-safe fire dampers should be fitted in the ventilation trunk for tank room. Damper Actuators for the inlet and outlet corred and intake box drain plug missing and nipple corroded. (74SOLAS 14 Consolidated II-1/55)(IMO MSC.285(86) 2.10.2.2)
2025-03-17 | 8094808 | Marine Safety Unit Port Canaveral | FL8993PL | State Number | GATOR RAIDER | Passenger Ship | UNITED STATES |  |  |  | 13 - Propulsion and Auxiliary Machinery | 13199 - Other (machinery) | 50 - Rectify deficiencies w/in 30 days | The construction and arrangement of a vessel must allow the safe operation of the vessel. The stbd rudder lower bushing is cracked, replace in kind. 46 CFR 177.100 Code 50 c
2025-03-17 | 8094807 | Sector New Orleans | 1307480 | Official Number (U.S.) | KEENELAND | Towing Vessel | UNITED STATES |  |  |  | 13 - Propulsion and Auxiliary Machinery | 13108 - Operation of machinery | 60 - Rectify deficiencies prior to movement | Machinery and electrical systems must be designed and maintained to provide for safe operation of the towing vessel and safety of persons onboard under normal and emergency conditions. Vessel experienced an overheat on MDE. MI requires TPO report attesting to repairs.
2025-03-17 | 8093703 | Sector New York | 946769 | Official Number (U.S.) | NAUTICAL EMPRESS | Passenger Ship | UNITED STATES |  |  |  | 13 - Propulsion and Auxiliary Machinery | 13199 - Other (machinery) | 16 - Rectify deficiencies w/in 14 days | At each initial and subsequent inspection for certification the marine inspector shall examine and test the following items to the extent necessary to determine that they are inproper operating condition and fit for the service for which they are intended: engine control mechanisms. MI identified twisted wire exposed on port engine. Repair within 14 days. 46 CFR 176.25-10(3)
2025-03-17 | 8117893 | Marine Safety Unit Houma | 1243697 | Official Number (U.S.) | HARVEY ENERGY | Miscellaneous Vessel | UNITED STATES |  | AMERICAN BUREAU OF SHIPPING |  | 07 - Fire Safety | 07101 - Fire prevention structural integrity | 50 - Rectify deficiencies w/in 30 days | Electric motors driving fans should comply with the required explosion protection in the installation area. Blower motors and housing for the ventilation for the cold box and double wall gas piping wasted and not properly mounted. (74 SOLAS 14 Consolidated II-1/55) (IMO MSC.285[86] 2.10.1.2)
2025-03-17 | 8094911 | Marine Safety Unit Port Canaveral | FL9821PH | State Number | WILD THING II | Passenger Ship | UNITED STATES |  |  |  | 11 - Life Saving Appliances | 11118 - Lifejackets incl. provision and disposition | 16 - Rectify deficiencies w/in 14 days | An adult life jacket must be provided for each person carried on board the vessel. Owner condemned 01 life jacket prior to the arrival of the MI. The vessel passenger count is reduced by one passenger until the new life jacket arrives. 46 CFR 180.71 (a) Code 16c
2025-03-17 | 8091108 | Marine Safety Detachment Fort Macon | NC4847NE | State Number | LIKI TIKI | Passenger Ship | UNITED STATES |  |  |  | 11 - Life Saving Appliances | 11118 - Lifejackets incl. provision and disposition | 16 - Rectify deficiencies w/in 14 days | Each stowage container for life jackets must not be capable of being locked. If practicable, the container must be designed to allow the life jackets to float free Life jacket containers have lockable devices installed.
2025-03-17 | 8093703 | Sector New York | 946769 | Official Number (U.S.) | NAUTICAL EMPRESS | Passenger Ship | UNITED STATES |  |  |  | 07 - Fire Safety | 07110 - Fire fighting equipment and appliances | 701 - Prior to carriage of passengers/cargo | The intent of this part is to insure that each vessel is provided with safe, readily available and sufficient firefighting equipment. MI identified insufficient pressure when testing main fire pump and inaccurate pressure gauge readings. 46 CFR 181.01-5(a)
2025-03-17 | 8091108 | Marine Safety Detachment Fort Macon | NC4847NE | State Number | LIKI TIKI | Passenger Ship | UNITED STATES |  |  |  | 09 - Working and Living Conditions | 09210 - Machinery | 705 - Other - as specified | The design, construction, and stowage of portable tanks and related fuel lines and accessories must meet the requirements of ABYC H-25 (incorporated by reference; see 46 CFR 175.600) or other standard specified by the Commandant. Vessel has non approved gasoline fuel tanks installed. Install approved tanks and make available for inspection.
2025-03-17 | 8094797 | Marine Safety Unit Port Canaveral | FL3718HC | State Number | GATOR FREIGHTER | Passenger Ship | UNITED STATES |  |  |  | 13 - Propulsion and Auxiliary Machinery | 13199 - Other (machinery) | 50 - Rectify deficiencies w/in 30 days | The construction and arrangement of a vessel must allow the safe operation of the vessel. The port rudder upper bushing is cracked, replace in kind. 46 CFR 177.100 Code 50 c
2025-03-17 | 8094798 | Sector Houston/Galveston | 1193706 | Official Number (U.S.) | SAFETY FIRST | Towing Vessel | UNITED STATES |  |  |  | 02 - Structural Conditions | 02108 - Electrical installations in general | 16 - Rectify deficiencies w/in 14 days | Electrical systems and equipment must function properly and minimize system failures and fire and shock hazards. Ammeter on main switchboard inoperable. 46 CFR 143.400 (a)
2025-03-17 | 8095178 | Marine Safety Unit Texas City | 509657 | Official Number (U.S.) | TARYN GARRETT | Towing Vessel | UNITED STATES |  |  |  | 09 - Working and Living Conditions | 09210 - Machinery | 705 - Other - as specified | Piping and machinery components that exceed 428 degrees fahrenheit including exhaust piping must be insulated. Properly reattach exhaust manifold lagging to bother main engines. 46 CFR 143.220(b)
2025-03-17 | 8091108 | Marine Safety Detachment Fort Macon | NC4847NE | State Number | LIKI TIKI | Passenger Ship | UNITED STATES |  |  |  | 07 - Fire Safety | 07110 - Fire fighting equipment and appliances | 17 - Rectify deficiencies prior to departure | The minimum number of portable fire extinguishers required on a vessel must be acceptable to the cognizant Officer in Charge, Marine Inspection, but must not be fewer than the minimum number required by table 1 to § 181.500(b) and other provisions of this section. Vsl is missing one portable fire extinguisher.
2025-03-17 | 8067447 | Sector Los Angeles/Long Beach | 548840 | Official Number (U.S.) | ORCA TOO | Passenger Ship | UNITED STATES |  |  |  | 13 - Propulsion and Auxiliary Machinery | 13104 - Bilge pumping arrangements | 10 - Deficiency Rectified | A bilge pipe piercing the collision bulkhead must be fitted with a screw-down valve located on the forward side of the collision bulkhead and operable from the weather deck. Reach rod was improperly installed onto the screw down valve. Operator properly installed reached rod to the screw down valve handle. 46 CFR 182.510(d)
2025-03-17 | 8094992 | Sector Boston | 9737462 | IMO Number | TAMPA TRIUMPH | General Dry Cargo Ship | PANAMA |  |  | PANAMA MARITIME AUTHORITY | 09 - Working and Living Conditions | 09228 - Anchoring devices | 40 - Rectify deficiencies prior to next US port after sailing foreign | THE CONDITION OF THE SHIP AND IT'S EQUIPMENT SHALL BE MAINTAINED TO CONFORM WITH THE PROVISIONS OF THE PRESENT REGULATIONS TO ENSURE THAT THE SHIP IN ALL RESPECTS WILL REMAIN FIT TO PROCEED TO SEA WITHOUT DANGER TO THE SHIP OR PERSONS ON BOARD. SECTOR BOSTON PSC RECEIVED REPORT THE VESSEL'S STBD SIDE ANCHOR WINDLASS WAS INOPERABLE AND UNABLE TO RECOVER THE STBD ANCHOR. CREW SWAPPED THE PARTS FROM THE PORT SIDE WINDLASS TO THE STBD SIDE TO RECOVER ANCHOR, LEAVING THE PORT SIDE ANCHOR WINDLASS INOPERABLE.
2025-03-17 | 8091108 | Marine Safety Detachment Fort Macon | NC4847NE | State Number | LIKI TIKI | Passenger Ship | UNITED STATES |  |  |  | 01 - Certificates & Documentation | CG001 - Certificate of Inspection (COI) | 17 - Rectify deficiencies prior to departure | A vessel must operate within the regulatory confines of their Stability Letter. Vsl and removed weights at different LCG rendering Stability Letter invalid. Vsl must perform a new stability test or get MSC determination prior to resuming operations.
2025-03-17 | 8087240 | Sector Corpus Christi | 9735373 | IMO Number | GEM NO. 2 | Tank Ship | PANAMA |  | AMERICAN BUREAU OF SHIPPING | PANAMA | 07 - Fire Safety | 07114 - Remote Means of control (opening,pumps,ventilation,etc.) Machinery spaces | 16 - Rectify deficiencies w/in 14 days | Oil fuel pipes, which, if damaged, would allow oil to escape from a storage, settling, or daily service tank having a capacity of 500L and above situated above the doubnle bottom. Shal be fitted with a cock or valve directly on the tank capable of being closed from a safe position outside the space concerned in the event of a fire occuring in the space which such tanks are situated. Quick closing vavle for the emergency generator fuel tank not capable of fully closing the tank valve from outside the space. 74 SOLAS (20) II-2/4.2.2.3.4
2025-03-17 | 8091108 | Marine Safety Detachment Fort Macon | NC4847NE | State Number | LIKI TIKI | Passenger Ship | UNITED STATES |  |  |  | 11 - Life Saving Appliances | 11117 - Lifebuoys incl. provision and disposition | 17 - Rectify deficiencies prior to departure | Each ring life buoy on a vessel must:(1) Be approved in accordance with § 160.050 in sub-chapter Q of this chapter. The two life ring buoys on-board the vessel do not meet the standard. Replace existing life ring buoys.
2025-03-17 | 8091108 | Marine Safety Detachment Fort Macon | NC4847NE | State Number | LIKI TIKI | Passenger Ship | UNITED STATES |  |  |  | 09 - Working and Living Conditions | 09209 - Electrical | 16 - Rectify deficiencies w/in 14 days | Each small battery installation must be located in a well ventilated space and protected from falling objects. Properly cover terminals or place batteries in a covered box
2025-03-17 | 8106346 | Marine Safety Unit Baton Rouge | 583431 | Official Number (U.S.) | ASCENSION | Passenger Ship | UNITED STATES |  |  |  | 08 - Alarms | 08110 - Closing water-tight doors alarm | 16 - Rectify deficiencies w/in 14 days | The minimum system monitoring requirement for watertight doors requires that an alarm sounds when a watertight door is in the “open” position. The “open” alarm for the emergency escape hatch was not operating properly. Repair the “open” alarm for the emergency escape hatch.
2025-03-17 | 8117893 | Marine Safety Unit Houma | 1243697 | Official Number (U.S.) | HARVEY ENERGY | Miscellaneous Vessel | UNITED STATES |  | AMERICAN BUREAU OF SHIPPING |  | 13 - Propulsion and Auxiliary Machinery | 13108 - Operation of machinery | 50 - Rectify deficiencies w/in 30 days | A special Maintenance Manual should be prepared for the gas supply system on board. This manual was not on board. (74 SOLAS 14 Consolidated II-1/55) (IMO MSC/285[86] 8.3.1)
2025-03-17 | 8067447 | Sector Los Angeles/Long Beach | 548840 | Official Number (U.S.) | ORCA TOO | Passenger Ship | UNITED STATES |  |  |  | 07 - Fire Safety | 07109 - Fixed fire extinguishing installation | 16 - Rectify deficiencies w/in 14 days | A device must be provided to automatically shut down power ventilation serving the protected space and engines that draw intake air from the protected space prior to release of the extinguishing agent into the space. Port and starboard Main diesel engines and generator did not shutdown upon CO2 pressure switch activation. Owner/operator must post instructions on how to properly secure engine in case of fire. 46 CFR 181.410 (b)(10)
2025-03-17 | 8095178 | Marine Safety Unit Texas City | 509657 | Official Number (U.S.) | TARYN GARRETT | Towing Vessel | UNITED STATES |  |  |  | 09 - Working and Living Conditions | 09209 - Electrical | 705 - Other - as specified | Machinery and electrical systems must be designed and maintained to provide for safe operation of the towing vessel and safety of persons onboard under normal and emergency conditions. Inspection team observed electrical cables not properly terminated above generators. 46 CFR 143.205(a)
2025-03-17 | 8117893 | Marine Safety Unit Houma | 1243697 | Official Number (U.S.) | HARVEY ENERGY | Miscellaneous Vessel | UNITED STATES |  | AMERICAN BUREAU OF SHIPPING |  | 13 - Propulsion and Auxiliary Machinery | 13108 - Operation of machinery | 50 - Rectify deficiencies w/in 30 days | Vessel must have an LNG Fuel Transfer System Operations Manual on board. Such manual is on board but it's missing some of the information required in CG-OES Policy Letter 01-15. (74 SOLAS 14 Consolidated II-1/55) (CG-521 Policy Letter 01-12) (CG-OES Policy Letter 01-15)
2025-03-17 | 8095073 | Sector Virginia | 1307742 | Official Number (U.S.) | ATLANTIC ENDEAVOR | Offshore | UNITED STATES |  |  |  | 11 - Life Saving Appliances | 11128 - Line-throwing appliance | 50 - Rectify deficiencies w/in 30 days | Each OSV must have a line-throwing appliance that is approved under approval series 160.031 or 160.040. Four rocket projectiles, each complete with bridle and leader of fire-resistant materials. Two of the projectiles shall be of the buoyant type. Vessel had only two line throwing devices on board. 46CFR133.170(a) 46CFR160.040(a)
2025-03-17 | 8094877 | Marine Safety Unit Port Canaveral | 1204662 | Official Number (U.S.) | NATIVE II | Passenger Ship | UNITED STATES |  |  |  | 10 - Safety of Navigation | 10109 - Lights, shapes, sound-signals | 705 - Other - as specified | All vessels must have navigation lights that are in compliance with the applicable sections of Navigation Rules. Vessels' port and stbd running lights are not working. Vessel is restricted to day light operations until corrected. 46 CFR 183.420 Code 705 c
2025-03-17 | 8106346 | Marine Safety Unit Baton Rouge | 583431 | Official Number (U.S.) | ASCENSION | Passenger Ship | UNITED STATES |  |  |  | 11 - Life Saving Appliances | 11104 - Rescue boats | 10 - Deficiency Rectified | All Lifeboat and rescue boat equipment: First aid kit. First Aid kit in the rescue boat was found to be expired.
2025-03-17 | 8078726 | Sector Boston | 1262943 | Official Number (U.S.) | VALKYRIE | Passenger Ship | UNITED STATES |  |  |  | 07 - Fire Safety | 07199 - Other (fire safety) | 16 - Rectify deficiencies w/in 14 days | The discharge ends of fuel tank vent pipes must be fitted with removable flame screens or flame arresters. No flame screens/arresters were found on the discharge end of the fuel tank vents for both the PORT & STBD tanks. Provide objective evidence of flames installed on fuel tank vents. 46 CFR 182.450(e)
2025-03-17 | 8067447 | Sector Los Angeles/Long Beach | 548840 | Official Number (U.S.) | ORCA TOO | Passenger Ship | UNITED STATES |  |  |  | 11 - Life Saving Appliances | 11199 - Other (life saving) | 10 - Deficiency Rectified | The light must be a floating waterlight approved under approval series 161.010 or other standard specified by the Commandant. The floating waterlight must be attached around the body of the life float or buoyant apparatus by a 10 mm (3/8 inch) lanyard, resistant to deterioration from ultraviolet light, and at least 5.5 meters (18 feet) in length. Lanyards on life floats lights were found deteriorated. Operator replaced deteriorated lanyards prior to completion of inspection. 46 CFR 180.175 (f)(4)
2025-03-17 | 8117893 | Marine Safety Unit Houma | 1243697 | Official Number (U.S.) | HARVEY ENERGY | Miscellaneous Vessel | UNITED STATES |  | AMERICAN BUREAU OF SHIPPING |  | 13 - Propulsion and Auxiliary Machinery | 13108 - Operation of machinery | 50 - Rectify deficiencies w/in 30 days | Vessel must have an Emergency Manual on board. The Emergency Manual on board is missing information required in CG-OES Policy Letter 01-15). (74 SOLAS 14 Consolidated II-1/55) (CG-521 Policy Letter 01-12) (CG-OES Policy Letter 01-15, page 4, paragraph b).
2025-03-17 | 8094924 | Marine Safety Unit Port Canaveral | FL8014PY | State Number | SILVER BULLET | Passenger Ship | UNITED STATES |  |  |  | 11 - Life Saving Appliances | 11118 - Lifejackets incl. provision and disposition | 16 - Rectify deficiencies w/in 14 days | An adult life jacket must be provided for each person carried on board the vessel. Owner condemned 02 life jacket prior to the arrival of the MI. The vessel passenger count is reduced by two passengers until the new life jacket arrives. 46 CFR 180.71 (a) Code 16c
2025-03-17 | 8117893 | Marine Safety Unit Houma | 1243697 | Official Number (U.S.) | HARVEY ENERGY | Miscellaneous Vessel | UNITED STATES |  | AMERICAN BUREAU OF SHIPPING |  | 13 - Propulsion and Auxiliary Machinery | 13108 - Operation of machinery | 50 - Rectify deficiencies w/in 30 days | Maintenance manual should be prepared for electrical equipment that is installed in explosion hazardous spaces and areas. No maintenance manual available. (74 SOLAS 14 Consolidated II-1/55) (IMO MSC.285[86] 8.3.3)
2025-03-17 | 8096369 | Sector Boston | 559113 | Official Number (U.S.) | FREEDOM | Passenger Ship | UNITED STATES |  |  |  | 18 - Maritime Labour Convention (Not Applicable to PSC Exams conducted in the U.S.) | 18199 - Other (Minimum requirements) | 50 - Rectify deficiencies w/in 30 days | Marine employers must establish programs for the chemical testing for dangerous drugs on a random basis of crewmembers on inspected vessels who: (1) Occupy a position, or perform the duties and functions of a position, required by the vessel's Certificate of Inspection; (2) Perform the duties and functions of patrolmen or watchmen required by this chapter; or, (3) Are specifically assigned the duties of warning, mustering, assembling, assisting, or controlling the movement of passengers during emergencies. Provide proof of company policy established for crewmembers that meet this requirement for chemical testing to the satisfaction of the attending marine inspector.
2025-03-17 | 8091089 | Sector Puget Sound | 1221438 | Official Number (U.S.) | PETRO ALASKAN | Barge | UNITED STATES |  |  |  | 08 - Alarms | 08199 - Other (alarms) | 16 - Rectify deficiencies w/in 14 days | Each cargo tank of a tank barge must have a high-level indicating device that is visible from all cargo control areas. The vessel high-level and overfill indicating lights affixed to the forward office unit are not visible from the #5 and #6 cargo tanks aft.
2025-03-17 | 8093703 | Sector New York | 946769 | Official Number (U.S.) | NAUTICAL EMPRESS | Passenger Ship | UNITED STATES |  |  |  | 13 - Propulsion and Auxiliary Machinery | 13199 - Other (machinery) | 16 - Rectify deficiencies w/in 14 days | At each initial and subsequent inspection for certification the marine inspector shall examine and test the following items to the extent necessary to determine that they are inproper operating condition and fit for the service for which they are intended: main propulsion machinery. MI identified leak in port and stbd shaft seals and excess water in bilge. Repair within 14 days. 46 CFR 176.25-10(1)
2025-03-17 | 8094798 | Sector Houston/Galveston | 1193706 | Official Number (U.S.) | SAFETY FIRST | Towing Vessel | UNITED STATES |  |  |  | 02 - Structural Conditions | 02108 - Electrical installations in general | 16 - Rectify deficiencies w/in 14 days | Electrical connections must be suitably installed to prevent them from coming loose through vibration or accidental contact. Switchboard cabling entering bottom of switchboard no longer attached to stuffing tubes and/or held in place with electrical tape. 46 CFR 143.400 (e)
2025-03-17 | 8117893 | Marine Safety Unit Houma | 1243697 | Official Number (U.S.) | HARVEY ENERGY | Miscellaneous Vessel | UNITED STATES |  | AMERICAN BUREAU OF SHIPPING |  | 09 - Working and Living Conditions | 09209 - Electrical | 50 - Rectify deficiencies w/in 30 days | The inspection and maintenance of electrical installations in explosion hazardous spaces should be performed in accordance with recognized standard. Any personnel that should carry out inspections and maintenance of electrical installations in explosion hazardous spaces should be qualified pursuant to IEC 60079-17. No record of inspection or maintenance available and Gas detector wiring shielding was corroded and missing in multiple areas in the vicinity of the bunker station. (74 Solas 14 Consolidated II-1/55) (IMO MSC.285[86] 8.3.3)
2025-03-17 | 8078726 | Sector Boston | 1262943 | Official Number (U.S.) | VALKYRIE | Passenger Ship | UNITED STATES |  |  |  | 07 - Fire Safety | 07113 - Fire pumps and its pipes | 16 - Rectify deficiencies w/in 14 days | The pump outlet must be fitted with a pressure gauge. Gauges on both belt driven fire pumps were not operating properly, must be repaired/replaced. 46 CFR 181.300(b)
2025-03-17 | 8094089 | Sector San Francisco | 594045 | Official Number (U.S.) | OSPREY | Passenger Ship | UNITED STATES |  |  |  | 01 - Certificates & Documentation | 01199 - Other (certificates) | 50 - Rectify deficiencies w/in 30 days | At each initial and subsequent inspection for certification of a vessel, the owner or managing operator shall be prepared to conduct tests including condition of the sail arrangements. Sail Rigging inventory documentation not present. 46 CFR 176. 802 (a)(3)
2025-03-17 | 8094758 | Sector Maryland-National Capital Region | 9437921 | IMO Number | GRANDE CONGO | Ro-Ro Cargo Ship | ITALY | RINA | ITALY | ITALY | 10 - Safety of Navigation | 10117 - Echo sounder | 40 - Rectify deficiencies prior to next US port after sailing foreign | 74 SOLAS (24) V/19.2.11.4 The navigational equipment and systems referred to in this regulation shall be so installed, tested and maintained as to minimize malfunction. PSCO observed low battery alarm on navigational echo sounder.
2025-03-17 | 8096369 | Sector Boston | 559113 | Official Number (U.S.) | FREEDOM | Passenger Ship | UNITED STATES |  |  |  | 07 - Fire Safety | 07110 - Fire fighting equipment and appliances | 50 - Rectify deficiencies w/in 30 days | The minimum capacity of the power fire pump shall be 50 gallons per minute at a pressure of not less than 60 pounds per square inch at the pump outlet. The pump outlet shall be fitted with a pressure gauge. Port side pump gauge not working during inspection. Repair/replace to the satisfaction of the attending marine inspector. 46 CFR 181.10-1(c) (Old T)
2025-03-17 | 8087620 | Marine Safety Unit Texas City | 9406001 | IMO Number | GEM | Tank Ship | MARSHALL ISLANDS |  | DNV | DNV | 06 - Cargo Operations Including Equipment | 06199 - Other (cargo) | 705 - Other - as specified | In tankers, electrical equipment, cables and wiring shall not be installed in hazardous locations unless it conforms with standards not inferior to those acceptable to the organization. PSCO observed 03 cracked lights in the pumproom. 74SOLAS(20) II-1/ 45.11 34AC
2025-03-17 | 8094089 | Sector San Francisco | 594045 | Official Number (U.S.) | OSPREY | Passenger Ship | UNITED STATES |  |  |  | 07 - Fire Safety | 07199 - Other (fire safety) | 16 - Rectify deficiencies w/in 14 days | Waste receptacles... Unless other means are provided to ensure that a potential waste receptacle fire would be limited to the receptacle, waste receptacles must be constructed of noncombustible materials with no openings in the sides or bottom. Trashcans on board vessel are plastic. 46 CFR 177.405(f)
2025-03-17 | 8094089 | Sector San Francisco | 594045 | Official Number (U.S.) | OSPREY | Passenger Ship | UNITED STATES |  |  |  | 02 - Structural Conditions | 02108 - Electrical installations in general | 16 - Rectify deficiencies w/in 14 days | Electrical equipment on a vessel must be installed and maintained to.. minimize accidental personnel contact with energized parts. Identified two dead end wires without caps/tape to prevent from accidental electrical shock. 46 CFR 183.200
2025-03-17 | 8094089 | Sector San Francisco | 594045 | Official Number (U.S.) | OSPREY | Passenger Ship | UNITED STATES |  |  |  | 18 - Maritime Labour Convention (Not Applicable to PSC Exams conducted in the U.S.) | 18401 - Medical Equipment, medical chest, medical guide | 16 - Rectify deficiencies w/in 14 days | A first-aid kit may be considered acceptable if it meets all of the requirements of ISO 18813:2006(E) paragraph 4.12. First aid kit had expired medications. 46 CFR 199.175 (b)(10)(i)
2025-03-17 | 8094089 | Sector San Francisco | 594045 | Official Number (U.S.) | OSPREY | Passenger Ship | UNITED STATES |  |  |  | 01 - Certificates & Documentation | 01203 - Certificates for radio personnel | 50 - Rectify deficiencies w/in 30 days | When an operator is on duty and respoinsible for transmitting systems...FCC license must be posted or in personal possession. FCC license not present. 47 CFR 13.19 (c)
2025-03-17 | 8067447 | Sector Los Angeles/Long Beach | 548840 | Official Number (U.S.) | ORCA TOO | Passenger Ship | UNITED STATES |  |  |  | 10 - Safety of Navigation | 10111 - Charts | 16 - Rectify deficiencies w/in 14 days | As appropriate for the intended voyage, a vessel must carry adequate and up-to-date: Charts of large enough scale to make safe navigation possible. Vessel did not have a current navigational chart. 46 CFR 184.420 (a)(1)
2025-03-17 | 8091290 | Sector New York | 609123 | Official Number (U.S.) | EBBTIDE TOO | Passenger Ship | UNITED STATES |  |  |  | 11 - Life Saving Appliances | 11109 - Rigid liferafts | 701 - Prior to carriage of passengers/cargo | The number of persons capacity must be marked or painted in clearly legible letters and numbers on each life float and buoyant apparatus. This number must: (1) Be the number of persons the device is equipped for; and (2) Not be greater than the number of persons the device is approved for as shown on its nameplate. 46 CFR 185.604(e) Lifefloat was missing number of persons capacity.
2025-03-17 | 8117893 | Marine Safety Unit Houma | 1243697 | Official Number (U.S.) | HARVEY ENERGY | Miscellaneous Vessel | UNITED STATES |  | AMERICAN BUREAU OF SHIPPING |  | 13 - Propulsion and Auxiliary Machinery | 13108 - Operation of machinery | 50 - Rectify deficiencies w/in 30 days | Vessel must have a training manual on board. Training program and exercises should be specially designed for each individual vessel and its gas installations. The vessel has a training program in place but needs to create a training manual to compile instructions and training material. (74 SOLAS 14 Consolidated II-1/55) (IMO MSC.285[86] 8.1.4)
2025-03-17 | 8094774 | Sector New York | 9953810 | IMO Number | LAKE TAZAWA | Ro-Ro Cargo Ship | LIBERIA |  | LLOYD'S REGISTER OF SHIPPING | LLOYD'S REGISTER OF SHIPPING | 02 - Structural Conditions | 02108 - Electrical installations in general | 50 - Rectify deficiencies w/in 30 days | An audible and visual alarm system to give a warning on both sides of the airlock shall be provided to indicate if more than one door is moved from the closed position. Starboard airlock door to bunker area was found with a faulty sensor. Visual indicator was not operating correctly when door was in closed position. 74 SOLAS (2) II-1/57 IGF CODE 2016 / 5.12.5
2025-03-17 | 8091108 | Marine Safety Detachment Fort Macon | NC4847NE | State Number | LIKI TIKI | Passenger Ship | UNITED STATES |  |  |  | 10 - Safety of Navigation | 10105 - Magnetic compass | 16 - Rectify deficiencies w/in 14 days | Except as otherwise provided in this section every vessel must be fitted with a suitable magnetic compass designed for marine use, to be mounted at the primary operating station. Vessel does not have a compass.
2025-03-17 | 8094804 | Marine Safety Unit Port Canaveral | FL0707NK | State Number | GATOR INVADER | Passenger Ship | UNITED STATES |  |  |  | 13 - Propulsion and Auxiliary Machinery | 13199 - Other (machinery) | 50 - Rectify deficiencies w/in 30 days | The construction and arrangement of a vessel must allow the safe operation of the vessel. The stbd rudder lower bushing is cracked, replace in kind. 46 CFR 177.100 Code 50c
2025-03-17 | 8087200 | Sector New Orleans | 562290 | Official Number (U.S.) | JUNIOR G | Towing Vessel | UNITED STATES |  |  |  | 13 - Propulsion and Auxiliary Machinery | 13199 - Other (machinery) | 16 - Rectify deficiencies w/in 14 days | Machinery and electrical systems must be designed and maintained to provide for safe operation of the towing vessel and safety of persons onboard under normal and emergency conditions. MI identified electrical ground in 110 volt AC system.
2025-03-17 | 8117893 | Marine Safety Unit Houma | 1243697 | Official Number (U.S.) | HARVEY ENERGY | Miscellaneous Vessel | UNITED STATES |  | AMERICAN BUREAU OF SHIPPING |  | 09 - Working and Living Conditions | 09212 - Danger areas | 50 - Rectify deficiencies w/in 30 days | Ventilation System should have protective metal screens of not more than 13 mm square mesh on each ventilation intake and exhaust. Metal screens not properly installed in the gas purge lines above pilothouse, the intake and exhaust for clod box adn double wall gas vents. (74 Solas 14 Consolidated II-1/55) (IMO MSC.285[86]2.10.1) (USCG DBA dated 12Dec11, section 2.10.1[a][3])
2025-03-17 | 8096369 | Sector Boston | 559113 | Official Number (U.S.) | FREEDOM | Passenger Ship | UNITED STATES |  |  |  | 07 - Fire Safety | 07101 - Fire prevention structural integrity | 50 - Rectify deficiencies w/in 30 days | Decks between various spaces must meet the requirements of Table 116.415(c). The deck separating the port side engine room and the main deck accommodation space is required to be an A-60 boundary. Insulation was not properly secured in the port side engine room on the left side of the overhead and along the left side bulkhead. Secure with the proper grating to ensure A-60 boundary is met as per manufacturers recommendations for fire rating insulation, to the satisfaction of the attending marine inspector.
2025-03-17 | 8093703 | Sector New York | 946769 | Official Number (U.S.) | NAUTICAL EMPRESS | Passenger Ship | UNITED STATES |  |  |  | 13 - Propulsion and Auxiliary Machinery | 13108 - Operation of machinery | 16 - Rectify deficiencies w/in 14 days | An exposed hazard, such as gears or rotating machinery, must be properly protected by a cover, guard, or rail. MI identified exposed rotating machinery on port engine. 46 CFR 177.960
2025-03-17 | 8091290 | Sector New York | 609123 | Official Number (U.S.) | EBBTIDE TOO | Passenger Ship | UNITED STATES |  |  |  | 11 - Life Saving Appliances | 11116 - Distress flares | 701 - Prior to carriage of passengers/cargo | A vessel on an oceans, coastwise, limited coastwise, or Great Lakes route must carry— (1) Six hand red flare distress signals approved in accordance with § 160.021 in subchapter Q of this chapter, or other standard specified by the Commandant, including, but not limited to, approval series 160.121; and (2) Six hand orange smoke distress signals approved in accordance with § 160.037 in subchapter Q of this chapter, or other standard specified by the Commandant. 46 CFR 180.68(a) Vessel only had 03 orange hand smoke distress signals onboard.
2025-03-17 | 8087200 | Sector New Orleans | 562290 | Official Number (U.S.) | JUNIOR G | Towing Vessel | UNITED STATES |  |  |  | 07 - Fire Safety | 07110 - Fire fighting equipment and appliances | 60 - Rectify deficiencies prior to movement | A towing vessel that is: (1) Certificated for rivers... must be equipped with either: (i) An approved 160-B semi-portable fire-extinguishing system to protect the engine room or (ii) A fixed fire-extinguishing system installed to protect the engine room. MI Found 160-B semi-portable extinguisher under-pressurized.
2025-03-17 | 8094808 | Marine Safety Unit Port Canaveral | FL8993PL | State Number | GATOR RAIDER | Passenger Ship | UNITED STATES |  |  |  | 02 - Structural Conditions | 02112 - Hull - corrosion | 50 - Rectify deficiencies w/in 30 days | The construction and arrangement of a vessel must allow the safe operation of the vessel. There are two small holes approximately .5mm on the bottom of the hull port side a few feet from the bow and two small holes less than .5mm on the Port chine. Grind and fill if needed. 46 CFR 177.100 Code 50 c
2025-03-17 | 8094781 | Sector Delaware Bay | 1043939 | Official Number (U.S.) | NORTHSTAR CHALLENGER | Towing Vessel | UNITED STATES |  |  |  | 02 - Structural Conditions | 02117 - Decks - corrosion |  | Vessel is built, equipped, and maintained to conform and is of structural adequacy. Pitting was observed around wind/water line hull plating and hull plating around forward section of keel coolers. Provide UT shots to satisfaction of MI. Repair as required.
2025-03-17 | 8067447 | Sector Los Angeles/Long Beach | 548840 | Official Number (U.S.) | ORCA TOO | Passenger Ship | UNITED STATES |  |  |  | 09 - Working and Living Conditions | 09112 - Medical Equipment | 10 - Deficiency Rectified | A vessel must carry either a first-aid kit that meets the requirements in 46 CFR 199.175(b)(10) or a kit with equivalent contents and instructions. Vessel had expired first aid kit. Operator was able to purchase new first aid kit prior to complete of inspection. 46 CFR 184.710
2025-03-17 | 8094966 | Marine Safety Unit Texas City | 1231560 | Official Number (U.S.) | PENN NO. 81 | Barge | UNITED STATES | AMERICAN BUREAU OF SHIPPING |  |  | 02 - Structural Conditions | 02199 - Other (Structural condition) | 60 - Rectify deficiencies prior to movement | The scantlings, material, and workmanship, the subdivision of cargo spaces, the arrangement of cofferdams, the testing of tanks and cofferdams, shall be at least equivalent to the requirements of a recognized classification society for the particular service specified in the application for the certificate of inspection and permit for the transportation of liquid flammable cargoes in bulk as of the date when the tank vessel was built or as of the date when the vessel Vessel suffered damage to NO.5 Port cargo tank. Vessel is required to discharge cargo at CITGO Lake Charles and proceed directly to Port Arthur City Dock for permanent repairs to satisfaction of USCG.
2025-03-18 | 8095852 | Marine Safety Unit Morgan City | 978754 | Official Number (U.S.) | SHANON E SETTOON | Towing Vessel | UNITED STATES |  |  |  | 01 - Certificates & Documentation | CG001 - Certificate of Inspection (COI) | 17 - Rectify deficiencies prior to departure | Missed Annual Inspection invalidating COI
2025-03-18 | 8095901 | Marine Safety Unit Valdez | 1333028 | Official Number (U.S.) | OSRB-5 | Miscellaneous Vessel | UNITED STATES |  |  |  | 13 - Propulsion and Auxiliary Machinery | 13199 - Other (machinery) | 50 - Rectify deficiencies w/in 30 days | Nonmetallic flexible hoses must be used in accordance with SAE J1942. Nonmetallic flexible hoses may be used in lengths not exceeding 30 inches. The OSRB-5 has 04 hydrolic systems on deck, with hydrolic lines that exceed the 30 inch requirment. 46 CFR 56.60-25(b)
2025-03-18 | 8096462 | Sector Southeastern New England | 643710 | Official Number (U.S.) | SEELEY | Towing Vessel | UNITED STATES |  |  |  | 09 - Working and Living Conditions | 09209 - Electrical | 16 - Rectify deficiencies w/in 14 days | Electrical systems and equipment must function properly and minimize system failures and fire and shock hazards. Remove all daisy chained surge protectors under the pilothouse console.
2025-03-18 | 8091109 | Sector Puget Sound | 9864980 | IMO Number | SERENE OCEAN | Bulk Carrier | PANAMA |  | NIPPON KAIJI KYOKAI | NIPPON KAIJI KYOKAI | 11 - Life Saving Appliances | 11102 - Lifeboat inventory | 10 - Deficiency Rectified | EXCEPT WHERE OTHERWISE STATED, THE NORMAL EQUIPMENT OF EVERY LIFEBOAT SHALL CONSIST OF: .26)ONE SET OF FISHING TACKEL. psco OBSERVED THAT BOTH LIFEBOATS DID NOT HAVE FISHING TACKLE. 74 SOLAS (2014 ed.) III/34 LSA Code 4.4.8.26 10c
2025-03-18 | 8084002 | Sector New Orleans | 994423 | Official Number (U.S.) | SUPER RUNNER | Passenger Ship | UNITED STATES |  |  |  | 10 - Safety of Navigation | 10109 - Lights, shapes, sound-signals | 16 - Rectify deficiencies w/in 14 days | All vessels must have navigation lights that are in compliance with the applicable sections of the International and Inland Navigation Rules. MI observed the vessel's port side navigation light was inoperative, posing a safety hazard. Replace/make repairs to the port side navigation light to the satisfaction to the attending MI. 46 CFR 183.420 16C
2025-03-18 | 8096050 | Sector Charleston | SC2857BX | State Number | PRINCE OF TIDES | Passenger Ship | UNITED STATES |  |  |  | 10 - Safety of Navigation | 10116 - Nautical publications | 16 - Rectify deficiencies w/in 14 days | As appropriate for the intended voyage, a vessel must carry an up-to-date Coast Pilot. 46 CFR 184.420(a)(3) Vessel was not equipped with a Coast Pilot for the areas to be transited.
2025-03-18 | 8095877 | Marine Safety Unit Houma | 1062140 | Official Number (U.S.) | LEATHERJACK | Offshore | UNITED STATES |  |  |  | 01 - Certificates & Documentation | CG001 - Certificate of Inspection (COI) | 60 - Rectify deficiencies prior to movement | No vessel may be navigated unless it has in its service and onboard the crew complement required by the COI. Vessel had employed in its service an individual who did not possess a valid credential and therefore the vessel did not meet their minimum manning requirement as per the COI.
2025-03-18 | 8084002 | Sector New Orleans | 994423 | Official Number (U.S.) | SUPER RUNNER | Passenger Ship | UNITED STATES |  |  |  | 13 - Propulsion and Auxiliary Machinery | 13102 - Auxiliary engine | 16 - Rectify deficiencies w/in 14 days | Protect passengers, crew, other persons, and the vessel from electrical hazards, including fire, caused by or originating in electrical equipment, and electrical shock. MI found that the main service generator winding were covered in an excessive buildup of grease and dirt, posing a significant fire hazard. Make proper cleaning to the satisfaction to the attending MI. 46 CFR 183.200 16C
2025-03-18 | 8092289 | Sector Miami | 1308962 | Official Number (U.S.) | SEA SENORA | Passenger Ship | UNITED STATES |  |  |  | 13 - Propulsion and Auxiliary Machinery | 13199 - Other (machinery) | 50 - Rectify deficiencies w/in 30 days | Connections must be made to battery terminals with permanent type connectors. Spring clips or other temporary type clamps are prohibited. Wing nut are being used to connect to battery terminals.
2025-03-18 | 8095706 | Detached Duty Office Fort Myers | 1243500 | Official Number (U.S.) | PELICAN | Passenger Ship | UNITED STATES |  |  |  | 05 - Radio Communications | 05111 - Satellite EPIRB 406MHz/1.6GHz | 705 - Other - as specified | Each vessel certificated to operate on a limited coastwise route within three miles of land in warm water must have on board a FCC Type Accepted Category 1 406 MHz EPIRB, installed to automatically float free and activate, and not be required to carry survival craft. The vessel's EPIRB battery is expired. Replace EPIRB battery and/or EPIRB unit, and provide updated EPIRB documentation to the USCG. Vessel is restricted to a route in PROTECTED WATERS until rectified. 46CFR180.205
2025-03-18 | 8096050 | Sector Charleston | SC2857BX | State Number | PRINCE OF TIDES | Passenger Ship | UNITED STATES |  |  |  | 11 - Life Saving Appliances | 11117 - Lifebuoys incl. provision and disposition | 16 - Rectify deficiencies w/in 14 days | Each floating waterlight must be attached to the lanyard with a corrosion resistant clip with a strength of at least 50 lbs. and allow the waterlight to be quickly disconnected from the ring life buoy. 46 CFR 180.70(d)(3) Waterlight does not have a corrosion resistant clip.
2025-03-18 | 8092380 | Marine Safety Unit New Bedford | 9393981 | IMO Number | ROLLDOCK SUN | General Dry Cargo Ship | NETHERLANDS |  | DNV | DNV | 15 - Safety Management Systems (ISM) | 15108 - Reports of non-conf., accidents & hazardous occur. | 30 - Ship detained | The vessel failed to fully implement the requirements of the ISM code through their procedures. The vessel failed to report non-conformities with probable causes if known. Objective evidence discovered during an expanded ISM exam revealed that the company failed to report non-conformities regarding deficiencies 01, 02, 03 and 04. An external audit report satisfactory to the OCMI must be submitted prior to clearance of this deficiency.
2025-03-18 | 8092289 | Sector Miami | 1308962 | Official Number (U.S.) | SEA SENORA | Passenger Ship | UNITED STATES |  |  |  | 03 - Water/Weathertight Conditions | 03105 - Covers (hatchway-, portable-, tarpaulins, etc.) | 50 - Rectify deficiencies w/in 30 days | Watertight hatches must be marked on both sides in clearly legible letters at least 25 millimeters (1 inch) high: “WATERTIGHT HATCH—KEEP CLOSED” Water tight hatches are not labeled.
2025-03-18 | 8094340 | Sector New Orleans | 9811555 | IMO Number | ALTAIR SKY | Bulk Carrier | SINGAPORE |  | AMERICAN BUREAU OF SHIPPING | AMERICAN BUREAU OF SHIPPING | 11 - Life Saving Appliances | 11101 - Lifeboats | 17 - Rectify deficiencies prior to departure | Except as provided in paragraphs 3.3.4 and 3.4.5, each lifeboat must be launched with its assigned crew and maneuvered in the water at least once every three months during an abandon ship drill. PSCO observed free fall lifeboat has not been launched and operated in the water since 01OCT2024. Upon departing the Lower Mississippi River, the vessel is directed the Southwest Pass Anchorage until the receipt of an in-person class report and the deficiency is cleared by this office. 74 SOLAS 20 III 3.4.3
2025-03-18 | 8092289 | Sector Miami | 1308962 | Official Number (U.S.) | SEA SENORA | Passenger Ship | UNITED STATES |  |  |  | 11 - Life Saving Appliances | 11118 - Lifejackets incl. provision and disposition | 50 - Rectify deficiencies w/in 30 days | The number and identification of the items stowed inside, and their sizes, must be marked in clearly legible letters and numbers on each container for life jackets. Marking for life jacket number stored inside a container worn off.
2025-03-18 | 8092380 | Marine Safety Unit New Bedford | 9393981 | IMO Number | ROLLDOCK SUN | General Dry Cargo Ship | NETHERLANDS |  | DNV | DNV | 07 - Fire Safety | 07103 - Division - decks, bulkheads and penetrations | 40 - Rectify deficiencies prior to next US port after sailing foreign | General arrangement plans shall be permanently exhibited for the guidance of the ships officers, showing clearly for each deck the control stations, the various fire sections enclosed by "A" class divisions. Observed lack of insulation on a deck that the fire control plan calls an A30 division. Engine room overhead insulation removed during dry dock in February 2025.
2025-03-18 | 8095549 | Marine Safety Unit Saint Thomas | 585020 | Official Number (U.S.) | NSI I | Passenger Ship | UNITED STATES |  |  |  | 11 - Life Saving Appliances | 11118 - Lifejackets incl. provision and disposition | 705 - Other - as specified | A number of child size life jackets equal to at least 10% of the number of persons permitted on board must be provided. 04 Child life jackets require maintenance (missing light, clips, and stenciling). Conduct maintenance as required. 46 CFR 180.71(b)
2025-03-18 | 8095549 | Marine Safety Unit Saint Thomas | 585020 | Official Number (U.S.) | NSI I | Passenger Ship | UNITED STATES |  |  |  | 01 - Certificates & Documentation | 01305 - Log-books/compulsory entries | 701 - Prior to carriage of passengers/cargo | instruct each crew member, upon first being employed and prior to getting underway for the first time on a particular vessel and at least once every three months, as to the duties that the crew member is expected to perform in an emergency. Crew training shall be logged or otherwise documented for review by the Coast Guard upon request. Crew drill training log was not made available. Provide drill training log. 46 CFR 185.420(a)(d)
2025-03-18 | 8095640 | Marine Safety Detachment Fort Macon | 611993 | Official Number (U.S.) | ISLAND GIRL | Towing Vessel | UNITED STATES |  |  |  | 02 - Structural Conditions | 02107 - Ballast, fuel and other tanks | 705 - Other - as specified | Pin holes discovered in STBD fuel tank.
2025-03-18 | 8095549 | Marine Safety Unit Saint Thomas | 585020 | Official Number (U.S.) | NSI I | Passenger Ship | UNITED STATES |  |  |  | 07 - Fire Safety | 07103 - Division - decks, bulkheads and penetrations | 701 - Prior to carriage of passengers/cargo | Provision must be made for closing all supply duct cowls or scoops and exhaust duct discharge openings for a space protected by a fixed gas extinguishing system. Closures did not secure properly in the closed position. Make necessary repair. 46 CFR 182.465(h)
2025-03-18 | 8095929 | Sector Puget Sound | 1276711 | Official Number (U.S.) | BLACKFISH IV | Passenger Ship | UNITED STATES |  |  |  | 02 - Structural Conditions | 02199 - Other (Structural condition) | 10 - Deficiency Rectified | The number of penetrations in a watertight bulkhead must be minimized. A penetration in a watertight bulkhead must be as high and as far inboard in the bulkhead as practicable, and made watertight. Two unsecured penetrations identified on transom leading into port side lazarette. O/o is to ensure watertight integrity of aforementioned space.
2025-03-18 | 8093541 | Marine Safety Unit Houma | 1230075 | Official Number (U.S.) | GERRY BORDELON | Offshore | UNITED STATES |  |  |  | 13 - Propulsion and Auxiliary Machinery | 13199 - Other (machinery) | 16 - Rectify deficiencies w/in 14 days | ent outlets from all tanks which may emit flammable or combustible vapors must be fitted with a single screen of corrosion-resistant wire of at least 30 by 30 mesh, or two screens of at least 20 by 20 mesh spaced not less than one-half inch (13mm) nor more than 11/2 inches (38mm) apart. Flame screen on port 01 fuel vent was wasted.
2025-03-18 | 8095549 | Marine Safety Unit Saint Thomas | 585020 | Official Number (U.S.) | NSI I | Passenger Ship | UNITED STATES |  |  |  | 07 - Fire Safety | 07110 - Fire fighting equipment and appliances | 701 - Prior to carriage of passengers/cargo | All machinery and equipment must be installed and maintained in such a manner as to afford adequate protection from causing fire. Engine driven fire pump was found with excessive leak. Make necessary repair. 46 CFR 182.100
2025-03-18 | 8092380 | Marine Safety Unit New Bedford | 9393981 | IMO Number | ROLLDOCK SUN | General Dry Cargo Ship | NETHERLANDS |  | DNV | DNV | 07 - Fire Safety | 07199 - Other (fire safety) | 30 - Ship detained | Other oil level gauges may be used in place of sounding pipes subject to the following conditions: in cargo ships, the failure of such gauges shall not permit the release of fuel into the space. The Administration may permit the use of oil level gauges with flat glasses and self closing valves between the gauges and fuel tanks. Self closing valves on tank 52, containing 10.1 m3 of MGO, upper and lower found gagged in open position. Tanks 53, 55, 57, 59A and 59B found with upper valves gagged in open position.
2025-03-18 | 8095560 | Sector San Diego | 982434 | Official Number (U.S.) | CONSTITUTION | Passenger Ship | UNITED STATES |  |  |  | 07 - Fire Safety | 07120 - Means of escape | 705 - Other - as specified | Vessel completed dry dock and has not completed IFR / Egress drills. Vessel is prohibited from carrying overnight passengers or allowing passengers in the bunk rooms until an egress drill is completed.
2025-03-18 | 8092380 | Marine Safety Unit New Bedford | 9393981 | IMO Number | ROLLDOCK SUN | General Dry Cargo Ship | NETHERLANDS |  | DNV | DNV | 07 - Fire Safety | 07103 - Division - decks, bulkheads and penetrations | 30 - Ship detained | General arrangement plans shall be permanently exhibited for the guidance of the ships officers, showing clearly for each deck the control stations, the various fire sections enclosed by "A" class divisions. Observed lack of insulation on a deck that the fire control plan calls an A30 division. Engine room overhead insulation removed during dry dock in February 2025.
2025-03-18 | 8095549 | Marine Safety Unit Saint Thomas | 585020 | Official Number (U.S.) | NSI I | Passenger Ship | UNITED STATES |  |  |  | 01 - Certificates & Documentation | 01305 - Log-books/compulsory entries | 50 - Rectify deficiencies w/in 30 days | Each EPIRB, other than an EPIRB in an inflatable liferaft, must be tested monthly,The EPIRB test required by paragraph (a) shall be logged or otherwise documented. and NOAA registration was expired. Make monthly checks available and update NOAA registration.(combined def) 46 CFR 185.728(a),(c)
2025-03-18 | 8095337 | Sector New York | 9225524 | IMO Number | HISARONU-M | General Dry Cargo Ship | PANAMA |  | NIPPON KAIJI KYOKAI | NIPPON KAIJI KYOKAI | 11 - Life Saving Appliances | 11117 - Lifebuoys incl. provision and disposition | 17 - Rectify deficiencies prior to departure | Not less than one half of the total number of lifeboats shall be provided with lifebuoy self-igniting lights. PSCO observed 05 self-igniting lights of 12 lifebuoys. 74SOLAS(20)III/7.1.3
2025-03-18 | 8095560 | Sector San Diego | 982434 | Official Number (U.S.) | CONSTITUTION | Passenger Ship | UNITED STATES |  |  |  | 02 - Structural Conditions | 02112 - Hull - corrosion | 705 - Other - as specified | Small area of fiberglass de-lamination was identified on the port side / forward hull. Remove failed fiberglass and submit repair plan.
2025-03-18 | 8096846 | Sector Maryland-National Capital Region | 544467 | Official Number (U.S.) | ANNAPOLITAN II | Passenger Ship | UNITED STATES |  |  |  | 11 - Life Saving Appliances | 11127 - Buoyant apparatus | 705 - Other - as specified | For a life float—Approved under approval series 160.027 or other standard specified by the Commandant. Buoyant apparatus may be used to meet requirements for life floats if the buoyant apparatus was installed on board the vessel on or before March 11, 1996, and if the buoyant apparatus remains in good and serviceable condition. 46CFR180.200(a)(2)
2025-03-18 | 8095549 | Marine Safety Unit Saint Thomas | 585020 | Official Number (U.S.) | NSI I | Passenger Ship | UNITED STATES |  |  |  | 07 - Fire Safety | 07124 - Maintenance of Fire protection systems | 701 - Prior to carriage of passengers/cargo | The owner or managing operator must provide satisfactory evidence of the required servicing to the marine inspector. Installed CO2 system did not have evidence of current required annual servicing. CO2 bottle displayed corrosion at bottom of cylinder and bracket due to dissimilar metals. Replace Co2 bottle. Provide current installed system service/inspection records. 46 CFR 176.810(b)(2)
2025-03-18 | 8094340 | Sector New Orleans | 9811555 | IMO Number | ALTAIR SKY | Bulk Carrier | SINGAPORE |  | AMERICAN BUREAU OF SHIPPING | AMERICAN BUREAU OF SHIPPING | 11 - Life Saving Appliances | 11108 - Inflatable liferafts | 10 - Deficiency Rectified | Before the ship leaves port and at all times during the voyage, all life saving appliances shall be in working order and ready for immediate use. PSCO observed float free life raft mechanism not ready for immediate use. Corrected on the spot. 74 SOLAS 20 III 20.2.
2025-03-18 | 8092380 | Marine Safety Unit New Bedford | 9393981 | IMO Number | ROLLDOCK SUN | General Dry Cargo Ship | NETHERLANDS |  | DNV | DNV | 99 - Other | 99101 - Other (Safety in general) | 40 - Rectify deficiencies prior to next US port after sailing foreign | CG006 - If the installed BWMS required by this subpart stops operating properly during a voyage, or the vessel's BWM method is unexpectedly unavailable, the person directing the movement of the vessel must ensure the problem is reported to the nearest COTP or District Commander as soon as possible. Vessel's installed ballast water treatment system is not operational. Vessel did not notify Sector Southeastern New England that this was the case. Discharge of ballast water is prohibited in U.S. waters is prohibited in accordance with 33 CFR part 151.
2025-03-18 | 8095560 | Sector San Diego | 982434 | Official Number (U.S.) | CONSTITUTION | Passenger Ship | UNITED STATES |  |  |  | 03 - Water/Weathertight Conditions | 03112 - Scuppers, inlets and discharges | 705 - Other - as specified | Repair or replace stbd main engine sea valve, valve would not close all the way.
2025-03-18 | 8095877 | Marine Safety Unit Houma | 1062140 | Official Number (U.S.) | LEATHERJACK | Offshore | UNITED STATES |  |  |  | 09 - Working and Living Conditions | 09198 - Other (crew and accommodation) | 50 - Rectify deficiencies w/in 30 days | Each crew berthing area shall be equipped with information on the procedures and resources to report crimes, including sexual assault and sexual harassment. Reporting procedures and resources for sexual assault and sexual harassment were not posted in crew berthing. 46 USC 11101(5)(B)
2025-03-18 | 8094340 | Sector New Orleans | 9811555 | IMO Number | ALTAIR SKY | Bulk Carrier | SINGAPORE |  | AMERICAN BUREAU OF SHIPPING | AMERICAN BUREAU OF SHIPPING | 15 - Safety Management Systems (ISM) | 15112 - Certification, verification and control | 705 - Other - as specified | The company should maintain procedures for ships conformity to relavent rules and rehulations. Due to the objective evidence in the above deficency, a saftey management internal audit must be carried out within 90 days. 74 SOLAS 20 IX/3.2 ISM code 6, 4, 7, 10.1
2025-03-18 | 8096067 | Sector Charleston | 1331784 | Official Number (U.S.) | SUNNY SEA | Passenger Ship | UNITED STATES |  |  |  | 14 - Pollution Prevention | 14101 - Control of discharge | 16 - Rectify deficiencies w/in 14 days | A vessel greater than 26 feet in length must have a placard of at lease 5 by 8 inches, made of durable material fixed in a conspicuous place in each machinery space. 33 CFR 155.450(a) Vessel does not have a "Discharge of Oil Prohibited" placard.
2025-03-18 | 8077299 | Marine Safety Unit Houma | 1166532 | Official Number (U.S.) | MARILYN M | Passenger Ship | UNITED STATES |  |  |  | 07 - Fire Safety | 07103 - Division - decks, bulkheads and penetrations | 10 - Deficiency Rectified | Vapor Barriers must be provided where insulation of any type is used ins paces where flammable and combustible liquids or vapors are present, such as machinery spaces. The forward machinery room bulkhead's through cable run insulation was found to be was cut away, allowing free communication between two spaces. Deficiency rectified.
2025-03-18 | 8077299 | Marine Safety Unit Houma | 1166532 | Official Number (U.S.) | MARILYN M | Passenger Ship | UNITED STATES |  |  |  | 09 - Working and Living Conditions | 09203 - Lighting (Working spaces) | 10 - Deficiency Rectified | Each lighting fixture globe, lens, or diffuser must have a guard or be made of high strength material, except in an accommodation space, radio room, galley, or similar space where it is not subject to damage. The guard on the forward starboard machinery room light fixture was found damaged, compromising the protection capability. Deficiency rectified.
2025-03-18 | 8095877 | Marine Safety Unit Houma | 1062140 | Official Number (U.S.) | LEATHERJACK | Offshore | UNITED STATES |  |  |  | 09 - Working and Living Conditions | 09209 - Electrical | 17 - Rectify deficiencies prior to departure | Electrical equipment on a vessel must be designed, installed, and maintained to protect crew members, offshore workers, and the vessel from electrical hazards, including fire, caused by or originating in electrical equipment and electrical shock. The 480 Volt electrical panel in the starboard deck locker was missing protections against electrical hazards including fire and electrical shock. Vessel to repair or replace missing part to eliminate aforementioned risk.
2025-03-18 | 8095877 | Marine Safety Unit Houma | 1062140 | Official Number (U.S.) | LEATHERJACK | Offshore | UNITED STATES |  |  |  | 13 - Propulsion and Auxiliary Machinery | 13102 - Auxiliary engine | 17 - Rectify deficiencies prior to departure | Nothing in this part shall be construed as limiting the inspector from making such tests or inspections as he or she deems necessary to be assured of the safety and seaworthiness of the vessel and the inspection procedures for marine-engineering systems contained in subchapter F of this chapter apply to the inspection of vessels regulated under subchapter L of 46 CFR. The fuel hose running to the port generator was in poor condition and in need of replacement.
2025-03-18 | 8095877 | Marine Safety Unit Houma | 1062140 | Official Number (U.S.) | LEATHERJACK | Offshore | UNITED STATES |  |  |  | 08 - Alarms | 08107 - Machinery controls alarm | 50 - Rectify deficiencies w/in 30 days | Each alarm required by 46 CFR 130.460 must be of the self-monitoring type that will both show visibly and sound audibly. The alarm panel on the bridge and one of the two alarm panels in the engine room did not display all of the required visual indicators.
2025-03-18 | 8094092 | Sector San Francisco | 990698 | Official Number (U.S.) | RIVER DOLPHIN | Passenger Ship | UNITED STATES |  |  |  | 02 - Structural Conditions | 02105 - Steering gear | 705 - Other - as specified | At each initial and subsequent inspection for certification of vessel, the owner or managing operator shall be prepared to conduct tests and have the vessel ready for inspections including the rudder arrangements. Operator intends on replacing rusted chain on the steering ram arrangement in aft compartment connecting the steering cables to steering ram arm. 46 CFR 176.610(b)
2025-03-18 | 8095706 | Detached Duty Office Fort Myers | 1243500 | Official Number (U.S.) | PELICAN | Passenger Ship | UNITED STATES |  |  |  | 11 - Life Saving Appliances | 11117 - Lifebuoys incl. provision and disposition | 16 - Rectify deficiencies w/in 14 days | At least one ring life buoy must be fitted with a lifeline. If more than one ring life buoy is carried, at least one must not have a lifeline attached. Each lifeline on a ring life buoy must:(1) Be buoyant;(2) Be of at least 18.3 meters (60 feet) in length;(3) Be non-kinking;(4) Have a diameter of at least 7.9 millimeters (5/16 inch);(5) Have a breaking strength of at least 5 kilonewtons (1,124 pounds); and(6) Be of a dark color if synthetic, or of a type certified to be resistant to deterioration from ultraviolet light. The ring life buoy lifeline is not of sufficient length. Replace ring life buoy lifeline as above. 46CFR180.70
2025-03-18 | 8083913 | Sector New Orleans | CG1168045 | Coast Guard Number | JESS | Passenger Ship | UNITED STATES |  |  |  | 01 - Certificates & Documentation | 01305 - Log-books/compulsory entries | 50 - Rectify deficiencies w/in 30 days | Employers must maintain records of chemical tests as provided in 49 CFR 40.333 and must make these records available to Coast Guard officials upon request. Vessel rep was unable to provide annual testing records of employees.
2025-03-18 | 8094092 | Sector San Francisco | 990698 | Official Number (U.S.) | RIVER DOLPHIN | Passenger Ship | UNITED STATES |  |  |  | 02 - Structural Conditions | 02101 - Closing devices/watertight doors | 705 - Other - as specified | Each inlet or discharge pipe that penetrates the hull below a line drawn parallel to and at least 150 millimeters (6 inches) above the deepest load waterline must have means to prevent water from entering the vessel. STBD engine raw water intake ball valve is not closing all the way, replace valve to MI satisfaction. 46 CFR 179.350(c)
2025-03-18 | 8083913 | Sector New Orleans | CG1168045 | Coast Guard Number | JESS | Passenger Ship | UNITED STATES |  |  |  | 01 - Certificates & Documentation | 01218 - Medical certificate | 50 - Rectify deficiencies w/in 30 days | The applicant is physically and medically qualified for the medical certificate with/without limitations, waivers and/or other conditions. Vessel rep was unable to provide medical certificate during time of inspection.
2025-03-18 | 8095877 | Marine Safety Unit Houma | 1062140 | Official Number (U.S.) | LEATHERJACK | Offshore | UNITED STATES |  |  |  | 01 - Certificates & Documentation | 01199 - Other (certificates) | 50 - Rectify deficiencies w/in 30 days | An owner or operator of a ship to which this subpart applies must review the shipboard oil pollution emergency plan annually and submit a letter to Commandant (CG-MER) certifying that the review has been completed. This review must occur within 1 month of the anniversary date of Coast Guard approval of the plan. Vessel did not submit evidence of review to the USCG.
2025-03-18 | 8095551 | Sector San Francisco | 641481 | Official Number (U.S.) | BAY WOLF | Passenger Ship | UNITED STATES |  |  |  | 02 - Structural Conditions | 02108 - Electrical installations in general | 16 - Rectify deficiencies w/in 14 days | Electrical equipment exposed to corrosive environments must be of suitable construction and corrosion-resistant. Observed one of four batteries improperly secured allowing part of the battery to lay in the corner hull of the bilge. (46 CFR 183.210(c))
2025-03-18 | 8067059 | Sector Los Angeles/Long Beach | 1262675 | Official Number (U.S.) | TWO HARBORS | Barge | UNITED STATES |  |  |  | 02 - Structural Conditions | 02122 - Openings to cargo area, doors, ... scuttles | 16 - Rectify deficiencies w/in 14 days | The means for securing and maintaining weather tightness shall be to the satisfaction of the assigning authority. Gaskets for several hatches are damaged.
2025-03-18 | 8095706 | Detached Duty Office Fort Myers | 1243500 | Official Number (U.S.) | PELICAN | Passenger Ship | UNITED STATES |  |  |  | 07 - Fire Safety | 07110 - Fire fighting equipment and appliances | 16 - Rectify deficiencies w/in 14 days | A vessel not required to have a power driven fire pump by § 181.300 must have at least three 9.5 liter (2-1/2 gallon) buckets, with an attached lanyard satisfactory to the cognizant OCMI, placed so as to be easily available during an emergency. The words “FIRE BUCKET” must be stenciled in a contrasting color on each bucket. The vessel has three 5 gallon fire buckets onboard. Replace with three 2-1/2 gallon fire buckets as above. 46CFR181.610
2025-03-18 | 8067059 | Sector Los Angeles/Long Beach | 1262675 | Official Number (U.S.) | TWO HARBORS | Barge | UNITED STATES |  |  |  | 10 - Safety of Navigation | 10109 - Lights, shapes, sound-signals | 16 - Rectify deficiencies w/in 14 days | In the forward direction, sidelights as fitted on the vessel shall show the minimum required intensities. Nav light stanchions are damaged from excessive collisions with cargo.
2025-03-18 | 8095877 | Marine Safety Unit Houma | 1062140 | Official Number (U.S.) | LEATHERJACK | Offshore | UNITED STATES |  |  |  | 14 - Pollution Prevention | 14105 - Pumping, piping and discharge arrangements | 60 - Rectify deficiencies prior to movement | Any discharge of oil or oily mixtures into the sea from a ship other than oil tanker or from machinery space bilges of an oil tanker is prohibited except: 4) ship has in operation oily-water separating equipment, a bilge monitor, bilge alarm, or combination thereof as required by part 115 subpart b of this chapter and 5) oily-water separating equipment is equipped with a 15 ppm bilge alarm; for US inspected ships. Vessel had oily-water in bilge area with an electric bilge pump with float switch that is directly connected to an overboard discharge. Vessel may not elevate or lower.Any discharge of oil or oily mixtures into the sea from a ship other than oil tanker or from machinery space bilges of an oil tanker is prohibited except: 4) ship has in operation oily-water separating equipment, a bilge monitor, bilge alarm, or combination thereof as required by part 115 subpart b of this chapter and 5) oily-water separating equipment is equipped with a 15 ppm bilge alarm; for US inspected ships. Vessel had oily-water in bilge area with an electric bilge pump with float switch that is directly connected to an overboard discharge. Vessel may not elevate or lower.
2025-03-18 | 8093738 | Sector North Carolina | 9369071 | IMO Number | HC EVA-MARIE | General Dry Cargo Ship | ANTIGUA AND BARBUDA | RINA | BUREAU VERITAS | BUREAU VERITAS | 15 - Safety Management Systems (ISM) | 15110 - Documentation-ISM | 40 - Rectify deficiencies prior to next US port after sailing foreign | The Safety Management System shall be maintained in accordance with the provisions of the International Safety Management Code. Vessel SMS requires log book keeping to include the Oil Record Book. PSCO observed discrepencies in the Oil Record Book due to missing log entries. Recommend 3rd Party ISM Audit of vessel's SMS.
2025-03-18 | 8092289 | Sector Miami | 1308962 | Official Number (U.S.) | SEA SENORA | Passenger Ship | UNITED STATES |  |  |  | 09 - Working and Living Conditions | 09112 - Medical Equipment | 50 - Rectify deficiencies w/in 30 days | A vessel must carry either a first-aid kit that meets the requirements in 46 CFR 199.175(b)(10) or a kit with equivalent contents and instructions. For equivalent kits, the contents must be stowed in a suitable, watertight container that is marked “First-Aid Kit”. Aspirin expired in first aid kit
2025-03-18 | 8064871 | Sector Los Angeles/Long Beach | 1061619 | Official Number (U.S.) | JUST DREAMIN | Passenger Ship | UNITED STATES |  |  |  | 07 - Fire Safety | 07199 - Other (fire safety) | 16 - Rectify deficiencies w/in 14 days | Each entrance to a space storing carbon dioxide cylinders, a space protected by carbon dioxide systems, or any space into which carbon dioxide might migrate must be conspicuously marked as follows: Spaces protected by carbon dioxide—“CARBON DIOXIDE GAS CAN CAUSE INJURY OR DEATH. WHEN ALARM OPERATES OR WINTERGREEN SCENT IS DETECTED, DO NOT ENTER UNTIL VENTILATED. LOCK OUT SYSTEM WHEN SERVICING.” CO2 warning sign for spaces protected by carbon dioxide was missing in engine room.
2025-03-18 | 8095705 | Sector St Petersburg | 654331 | Official Number (U.S.) | MISS PASS A GRILLE | Passenger Ship | UNITED STATES |  |  |  | 01 - Certificates & Documentation | 01201 - Certificates for master and officers | 701 - Prior to carriage of passengers/cargo | Each officer employed on any vessel subject to this subchapter must have his or her license or merchant mariner credential onboard and available for examination at all times when the vessel is operating. MI observed master without radar observer endorsement on MMC despite having radar onboard. 46 CFR 185.402 46 CFR 11.480 (b)
2025-03-18 | 8095705 | Sector St Petersburg | 654331 | Official Number (U.S.) | MISS PASS A GRILLE | Passenger Ship | UNITED STATES |  |  |  | 01 - Certificates & Documentation | 01305 - Log-books/compulsory entries | 701 - Prior to carriage of passengers/cargo | The required fire and man overboard drills shall be logged. MI observed that fire and MOB drills were not being performed. 46 CFR 185.520(f)
2025-03-18 | 8095705 | Sector St Petersburg | 654331 | Official Number (U.S.) | MISS PASS A GRILLE | Passenger Ship | UNITED STATES |  |  |  | 05 - Radio Communications | 05111 - Satellite EPIRB 406MHz/1.6GHz | 701 - Prior to carriage of passengers/cargo | The required EPIRB test shall be logged. MI observed EPIRB tests were not being conducted monthly. 46 CFR 185.728(c)
2025-03-18 | 8094102 | Sector San Francisco | 973217 | Official Number (U.S.) | FUME BLANC COMMODORE | Passenger Ship | UNITED STATES |  |  |  | 13 - Propulsion and Auxiliary Machinery | 13199 - Other (machinery) | 50 - Rectify deficiencies w/in 30 days | ... Machinery and equipment installed on each vessel must be suitable for the vessel and its operation and for the purpose intended... MI discovered wasted pipe on the inlet side of the fresh water pump for vessel's sinks. Repair piping to the satisfaction of the MI. 46 CFR 119.100
2025-03-18 | 8064871 | Sector Los Angeles/Long Beach | 1061619 | Official Number (U.S.) | JUST DREAMIN | Passenger Ship | UNITED STATES |  |  |  | 11 - Life Saving Appliances | 11118 - Lifejackets incl. provision and disposition | 16 - Rectify deficiencies w/in 14 days | The number and identification of the items stowed inside, and their sizes, must be marked in clearly legible letters and numbers on each container for life jackets. Life jacket placard for storage location was missing in wheelhouse.
2025-03-18 | 8094102 | Sector San Francisco | 973217 | Official Number (U.S.) | FUME BLANC COMMODORE | Passenger Ship | UNITED STATES |  |  |  | 09 - Working and Living Conditions | 09233 - Guards - fencing around dangerous machinery parts | 16 - Rectify deficiencies w/in 14 days | An exposed hazard, such as gears or rotating machinery, must be protected by a cover, guard, or rail. Vessel's propulsion shafts for starboard and port engine did not have guards. Install guards to the satisfaction of the MI. 46 CFR 116.960
2025-03-18 | 8064871 | Sector Los Angeles/Long Beach | 1061619 | Official Number (U.S.) | JUST DREAMIN | Passenger Ship | UNITED STATES |  |  |  | 07 - Fire Safety | 07110 - Fire fighting equipment and appliances | 16 - Rectify deficiencies w/in 14 days | The owner, managing operator, or a qualified servicing facility as applicable must conduct the following inspections and tests: Portable and semi-portable extinguishers must be inspected and maintained in accordance with NFPA 10. Bracket on fire extinguisher outside of liquor room space was found broken.
2025-03-18 | 8095705 | Sector St Petersburg | 654331 | Official Number (U.S.) | MISS PASS A GRILLE | Passenger Ship | UNITED STATES |  |  |  | 11 - Life Saving Appliances | 11135 - Maintenance of Life Saving Appliances | 701 - Prior to carriage of passengers/cargo | Each item of lifesaving equipment determined by the marine inspector to not be in serviceable condition must be repaired or replaced. MI observed unserviceable retroreflective tape on 02 port side life floats. MI observed all life floats missing vessel name stenciling. 46 CFR 176.808 (b)
2025-03-18 | 8064871 | Sector Los Angeles/Long Beach | 1061619 | Official Number (U.S.) | JUST DREAMIN | Passenger Ship | UNITED STATES |  |  |  | 07 - Fire Safety | 07199 - Other (fire safety) | 16 - Rectify deficiencies w/in 14 days | Each entrance to a space storing carbon dioxide cylinders, a space protected by carbon dioxide systems, or any space into which carbon dioxide might migrate must be conspicuously marked as follows: (1) Spaces storing carbon dioxide—“CARBON DIOXIDE GAS CAN CAUSE INJURY OR DEATH. VENTILATE THE AREA BEFORE ENTERING. A HIGH CONCENTRATION CAN OCCUR IN THIS AREA AND CAN CAUSE SUFFOCATION.” CO2 storage warning sign was missing in lazerette space, where CO2 bottles are located.
2025-03-18 | 8095705 | Sector St Petersburg | 654331 | Official Number (U.S.) | MISS PASS A GRILLE | Passenger Ship | UNITED STATES |  |  |  | 10 - Safety of Navigation | 10111 - Charts | 701 - Prior to carriage of passengers/cargo | As appropriate for the intended voyage, all vessels must carry adequate and up-to-date charts, Coast Pilot, Light List, Tide Tables. MI observed no backup charts for electronic charts on vessel. 46 CFR 185.20-35 NVIC 01-16
2025-03-18 | 8095705 | Sector St Petersburg | 654331 | Official Number (U.S.) | MISS PASS A GRILLE | Passenger Ship | UNITED STATES |  |  |  | 18 - Maritime Labour Convention (Not Applicable to PSC Exams conducted in the U.S.) | 18499 - Other (Health protection, medical care?) | 701 - Prior to carriage of passengers/cargo | An EAP training program must be conducted for the employer's crewmembers and supervisory personnel. The training program must include documentation of training given to crewmembers and the employer's supervisory personnel. Supervisory personnel must receive at least 60 minutes of training. MI observed master has not completed 60 minutes of training. 46 CFR 16.401 (b)
2025-03-18 | 8095705 | Sector St Petersburg | 654331 | Official Number (U.S.) | MISS PASS A GRILLE | Passenger Ship | UNITED STATES |  |  |  | 01 - Certificates & Documentation | 01203 - Certificates for radio personnel | 701 - Prior to carriage of passengers/cargo | Each ship transporting more than six passengers for hire equipped with a radiotelephone station in accordance with Part III of Title III of the Communications Act must carry a radio operator who meets the following requirements: (1) Where the station power does not exceed 250 watts carrier power or 1500 watts peak envelope power, the radio operator must hold a marine radio operator permit or higher class license. MI observed master did not have a current marine radio operator permit. 47 CFR 80.159(e)(1)
2025-03-18 | 8095705 | Sector St Petersburg | 654331 | Official Number (U.S.) | MISS PASS A GRILLE | Passenger Ship | UNITED STATES |  |  |  | 10 - Safety of Navigation | 10103 - Radar | 701 - Prior to carriage of passengers/cargo | A vessel must be fitted with a Federal Communications Commission (FCC) type accepted general marine radar system for surface navigation with a radar screen mounted at the primary operating station if the vessel has an oceans route. MI observed non-operational radar on bridge. 46 CFR 184.404
2025-03-18 | 8064871 | Sector Los Angeles/Long Beach | 1061619 | Official Number (U.S.) | JUST DREAMIN | Passenger Ship | UNITED STATES |  |  |  | 07 - Fire Safety | 07109 - Fixed fire extinguishing installation | 16 - Rectify deficiencies w/in 14 days | At each initial and subsequent inspection for certification, the owner or managing operator must be prepared to conduct tests and have the vessel ready for inspection of its fire protection equipment, including the following: Inspection of piping, controls, and valves, and the inspection and testing of alarms and ventilation shutdowns, for each fixed gas fire extinguishing system and detection system tNuts on piping for both pressure switch boxes on fixed CO2 system were found to be loose. Provide inspection certificate from certified NFPA surveyor.
2025-03-18 | 8095705 | Sector St Petersburg | 654331 | Official Number (U.S.) | MISS PASS A GRILLE | Passenger Ship | UNITED STATES |  |  |  | 13 - Propulsion and Auxiliary Machinery | 13103 - Gauges, thermometers, etc | 701 - Prior to carriage of passengers/cargo | Gauges to indicate engine revolutions per minute (RPM), jacket water discharge temperature, and lubricating oil pressure must be provided for all propulsion engines installed in the vessel. The gauges must be readily visible at the operating station. MI observed RPM gauge for port side engine installation inoperable. 46 CFR 182.410(B)
2025-03-18 | 8095705 | Sector St Petersburg | 654331 | Official Number (U.S.) | MISS PASS A GRILLE | Passenger Ship | UNITED STATES |  |  |  | 18 - Maritime Labour Convention (Not Applicable to PSC Exams conducted in the U.S.) | 18299 - Other (Conditions of employment) | 701 - Prior to carriage of passengers/cargo | For each marine casualty required to be reported by § 185.202, the owner, agent, master, or person in charge of the vessel shall determine whether there is any evidence of alcohol or drug use by individuals directly involved in the casualty. MI observed expired alcohol test strips onboard the vessel and none available on the pier. 46 CFR 185.210 (a)
2025-03-18 | 8095705 | Sector St Petersburg | 654331 | Official Number (U.S.) | MISS PASS A GRILLE | Passenger Ship | UNITED STATES |  |  |  | 13 - Propulsion and Auxiliary Machinery | 13104 - Bilge pumping arrangements | 701 - Prior to carriage of passengers/cargo | On a vessel of at least 26 feet in length, a visual and audible alarm must be provided at the operating station to indicate a high water level in a space with a through-hull fitting below the deepest load waterline, a machinery space bilge, bilge well, shaft alley bilge, or other spaces subject to flooding from sea water piping within the space, and a space with a non-watertight closure. MI observed no visual indication of bilge high water level alarm in MSD space. 46 CFR 182.530(a)
2025-03-18 | 8092380 | Marine Safety Unit New Bedford | 9393981 | IMO Number | ROLLDOCK SUN | General Dry Cargo Ship | NETHERLANDS |  | DNV | DNV | 09 - Working and Living Conditions | 09210 - Machinery | 30 - Ship detained | The condition of the ship and its equipment shall be maintained to conform with the provisions of the present regulations to ensure that the ship in all respects will remain fit to proceed to sea without danger to the ship or persons on board. The starboard high temperature auxiliary cooling pump was found not to be in position, laying on deck nearby.
2025-03-18 | 8092380 | Marine Safety Unit New Bedford | 9393981 | IMO Number | ROLLDOCK SUN | General Dry Cargo Ship | NETHERLANDS |  | DNV | DNV | 09 - Working and Living Conditions | 09201 - Ventilation (Working spaces) | 16 - Rectify deficiencies w/in 14 days | The condition of the ship and its equipment shall be maintained to conform with the provisions of the present regulations to ensure that the ship will in all respects remain fit to proceed to sea without danger to the ship or persons on board. A ventilation grate forward of the engine room passageway was found completely wasted.
2025-03-18 | 8095705 | Sector St Petersburg | 654331 | Official Number (U.S.) | MISS PASS A GRILLE | Passenger Ship | UNITED STATES |  |  |  | 05 - Radio Communications | 05104 - MF Radio installation | 701 - Prior to carriage of passengers/cargo | Vessels operated beyond the 20 nautical mile limitation specified in paragraph (a)(1) of this section, but not more than 100 nautical miles from the nearest land, must be equipped with a MF-DSC frequency transmitter meeting the requirements of § 80.1101(c)(3) and capable of transmitting J3E emission and a receiver capable of reception of J3E emission within the band 1710 to 2850 kHz. MI observed vessel was not able to complete an operational test of MF radio. 47 CFR 80.905(a)(2)
2025-03-18 | 8096069 | Sector Charleston | SC6855UB | State Number | S.S. PELICAN | Passenger Ship | UNITED STATES |  |  |  | 10 - Safety of Navigation | 10109 - Lights, shapes, sound-signals | 705 - Other - as specified | All vessels must have navigation lights that are in compliance with the applicable sections of the International and Inland Navigations Rules. 46 CFR 183.420 Stern light is extinguished. Vessel is restricted to daylight operations only until the deficiency is rectified.
2025-03-18 | 8092289 | Sector Miami | 1308962 | Official Number (U.S.) | SEA SENORA | Passenger Ship | UNITED STATES |  |  |  | 11 - Life Saving Appliances | 11117 - Lifebuoys incl. provision and disposition | 50 - Rectify deficiencies w/in 30 days | Each ring life buoy must be marked with Type II retroreflective material approved in accordance with 46 CFR 164.018 or other standard specified by the Commandant. Retroreflective tape on ring buoy worn.
2025-03-18 | 8092289 | Sector Miami | 1308962 | Official Number (U.S.) | SEA SENORA | Passenger Ship | UNITED STATES |  |  |  | 01 - Certificates & Documentation | 01305 - Log-books/compulsory entries | 50 - Rectify deficiencies w/in 30 days | The owner, charterer, master or managing operator shall instruct each crew member, upon first being employed and prior to getting underway for the first time on a particular vessel and at least once every three months, as to the duties that the crew member is expected to perform in an emergency including, but not limited to, the emergency instructions listed on the emergency instruction placard required by § 185.510 of this part. (d) Crew training shall be logged or otherwise documented for review by the Coast Guard upon request. The training entry shall include the following information. (1) Date of the training; and (2) General description of the training topics. Drill log provided does not provide a description of the drills, the date of the drills and not all crew members on board have participated in drills.
2025-03-18 | 8094092 | Sector San Francisco | 990698 | Official Number (U.S.) | RIVER DOLPHIN | Passenger Ship | UNITED STATES |  |  |  | 13 - Propulsion and Auxiliary Machinery | 13104 - Bilge pumping arrangements | 705 - Other - as specified | A submersible electric bilge pump may be used provided that the pump is permanently mounted. Bilge pumps in (1) Port forward void (2) Stbd forward void, (3)Watertank Stbd void, (4) Midship Port void were not permanently affixed, rectify to MI satisfaction. 46 CFR 182.520(e)(3)
2025-03-18 | 8095551 | Sector San Francisco | 641481 | Official Number (U.S.) | BAY WOLF | Passenger Ship | UNITED STATES |  |  |  | 07 - Fire Safety | 07109 - Fixed fire extinguishing installation | 701 - Prior to carriage of passengers/cargo | A pre-engineered fixed gas fire extinguishing system must be installed in accordance with the manufacturer's instructions. Observed the overriding function of the Fireboy system was unable to be properly function and restart the engine in a timely manner. (46 CFR 181.420(a)(4))
2025-03-18 | 8095551 | Sector San Francisco | 641481 | Official Number (U.S.) | BAY WOLF | Passenger Ship | UNITED STATES |  |  |  | 02 - Structural Conditions | 02199 - Other (Structural condition) | 10 - Deficiency Rectified | The design, materials, and construction of masts, posts, yards, booms, bowsprits, and standing rigging on a sailing vessel must be suitable for the intended service. The hull structure must be adequately reinforced to ensure sufficient strength and resistance to plate buckling. MI observed missing cotter pin on the turnbuckle holding the deck partner in place, new cotter pin has been installed. (46 CFR 177.330)
2025-03-18 | 8095705 | Sector St Petersburg | 654331 | Official Number (U.S.) | MISS PASS A GRILLE | Passenger Ship | UNITED STATES |  |  |  | 07 - Fire Safety | 07109 - Fixed fire extinguishing installation | 701 - Prior to carriage of passengers/cargo | A pre-engineered fixed gas fire extinguishing system must automatically shut down all power ventilation systems and all engines that draw intake air from within the protected space. MI observed operator unable to test nor provide proof that pre-engineered fixed gas fire extinguishing system in engine room was operational. 46 CFR 181.420(a)(3)
2025-03-18 | 8095705 | Sector St Petersburg | 654331 | Official Number (U.S.) | MISS PASS A GRILLE | Passenger Ship | UNITED STATES |  |  |  | 09 - Working and Living Conditions | 09209 - Electrical | 701 - Prior to carriage of passengers/cargo | A vessel's hull must not carry current as a conductor. MI observed steering gear in lazarette to have damaged and inoperational ground wire. 46CFR183.370(a)
2025-03-18 | 8095929 | Sector Puget Sound | 1276711 | Official Number (U.S.) | BLACKFISH IV | Passenger Ship | UNITED STATES |  |  |  | 10 - Safety of Navigation | 10109 - Lights, shapes, sound-signals | 10 - Deficiency Rectified | All vessels must have navigation lights that are in compliance with the applicable sections of the International and Inland Navigation Rules, except that a vessel of more than 19.8 meters (65 feet) in length must also have navigation lights that meet UL 1104, “Standards for Marine Navigation Lights,” or other standard specified by the Commandant. O/o is to ensure the operational status of stern light.
2025-03-18 | 8095551 | Sector San Francisco | 641481 | Official Number (U.S.) | BAY WOLF | Passenger Ship | UNITED STATES |  |  |  | 11 - Life Saving Appliances | 11135 - Maintenance of Life Saving Appliances | 16 - Rectify deficiencies w/in 14 days | Each lifesaving appliance must be in good working order and ready for immediate use at all times when the unit is in operation. Observed Jim buoy had cracks on its surface and small chunks missing from the body. (46 CFR 109.301(a))
2025-03-18 | 8096020 | Sector North Carolina | 7739856 | IMO Number | MCFARLAND | Miscellaneous Vessel | UNITED STATES |  |  |  | 14 - Pollution Prevention | 14104 - Oil filtering equipment | 66 - Prior to drilling or production operations | No person may operate an oceangoing ship of less than 400 gross tons, unless it has approved oily-water separating equipment for processing oily mixtures from bilges or fuel oil tank ballast and discharges into the sea. Vessel reported failure of number 3 oily content meter. Vessel is allowed to continue operations with lines that can be monitored by the remaining operational oil content meters.
2025-03-18 | 8093717 | Sector Jacksonville | 9378278 | IMO Number | CORAL FRASERI | Tank Ship | LIBERIA |  | DNV | DNV | 02 - Structural Conditions | 02108 - Electrical installations in general | 705 - Other - as specified | Electrical equipment or wiring shall not be installed in hazardous areas, unless essential for operational purposes or safety enhancement. PSCO observed loose electrical connectors, exposed wires, and light fixtures lacking proper grounding or having improperly installed grounding. Rectify prior to cargo operations.
2025-03-18 | 8095454 | Sector Maryland-National Capital Region | 9644744 | IMO Number | GENIUS STAR XII | General Dry Cargo Ship | PANAMA |  | NIPPON KAIJI KYOKAI | PANAMA | 05 - Radio Communications | 05111 - Satellite EPIRB 406MHz/1.6GHz | 10 - Deficiency Rectified | 74 SOLAS (24) IV/7.1.5.3 EVERY SHIP SHALL BE PROVIDED WITH AN EPIRB WHICH SHALL BE CAPABLE OF FLOATING FREE IF SHIP SINKS. PSCO OBSERVED STARBOARD SIDE EPIRB INSTALLED UNDER AWNING. AWNING REMOVED BY SHIPS CREW.
2025-03-18 | 8094092 | Sector San Francisco | 990698 | Official Number (U.S.) | RIVER DOLPHIN | Passenger Ship | UNITED STATES |  |  |  | 02 - Structural Conditions | 02199 - Other (Structural condition) | 705 - Other - as specified | An internal structural examination consists of a complete examination of the vessel's main strength members, including the major internal framing, planking and voids. MI found fiberglass delaminating in the stbd water tank void at the interior transverse beam at void entrance, repair to MI satisfaction. 46 CFR 176.610(b)
2025-03-18 | 8092380 | Marine Safety Unit New Bedford | 9393981 | IMO Number | ROLLDOCK SUN | General Dry Cargo Ship | NETHERLANDS |  | DNV | DNV | 07 - Fire Safety | 07126 - Oil accumulation in engine room | 30 - Ship detained | In a ship in which oil fuel is used, the arrangements for the storage, distribution and utilization of the oil fuel shall be such as to ensure the safety of the ship and persons on board. Fuel was discovered on the top of the port settling tank, along with fuel soaked rags. Standing pools of fuel observed on the tank top.
2025-03-18 | 8096069 | Sector Charleston | SC6855UB | State Number | S.S. PELICAN | Passenger Ship | UNITED STATES |  |  |  | 10 - Safety of Navigation | 10116 - Nautical publications | 16 - Rectify deficiencies w/in 14 days | As appropriate for the intended voyage, a vessel must carry an up-to-date Coast Pilot. 46 CFR 184.420(a)(3) Vessel was not equipped with a Coast Pilot for the areas to be transited.
2025-03-18 | 8092289 | Sector Miami | 1308962 | Official Number (U.S.) | SEA SENORA | Passenger Ship | UNITED STATES |  |  |  | 10 - Safety of Navigation | 10109 - Lights, shapes, sound-signals | 50 - Rectify deficiencies w/in 30 days | The lights prescribed in these Rules (Subpart C) shall have an intensity as specified in Annex I to these Rules (33 CFR part 84), so as to be visible at the following minimum ranges: (b) In a vessel of 12 meters or more in length but less than 50 meters in length: A masthead light, 5 miles; Vessel mast head light working intermittently.
2025-03-18 | 8093541 | Marine Safety Unit Houma | 1230075 | Official Number (U.S.) | GERRY BORDELON | Offshore | UNITED STATES |  |  |  | 09 - Working and Living Conditions | 09209 - Electrical | 16 - Rectify deficiencies w/in 14 days | Each battery must be secured to protect against shifting due to roll, pitch, and heave motions. Battery box for bow thruster engine was not secured.
2025-03-18 | 8095835 | Sector Jacksonville | 1059124 | Official Number (U.S.) | SHUGART BRIDGE | Barge | UNITED STATES |  |  |  | 99 - Other | 99101 - Other (Safety in general) | 16 - Rectify deficiencies w/in 14 days | The CSO or VSO must ensure an audit of the VSP is performed... The USCG marine inspector is requesting a security audit of section 6.0 of the approved VSP. Send proposed amendments and a risk assessments of how the proposed amendments will be implemented to this office for review and acceptance.
2025-03-18 | 8092289 | Sector Miami | 1308962 | Official Number (U.S.) | SEA SENORA | Passenger Ship | UNITED STATES |  |  |  | 01 - Certificates & Documentation | 01199 - Other (certificates) | 50 - Rectify deficiencies w/in 30 days | On a vessel on which the number of passengers permitted on upper decks is limited by stability criteria, as indicated by the vessel's stability letter, the maximum number of passengers allowed on an upper deck must be indicated by a durable marking of at least 25 millimeters (1 inch) numbers and letters at the entranceway to that deck. Maximum number of passengers allowed on upper deck not labeled.
2025-03-18 | 8095877 | Marine Safety Unit Houma | 1062140 | Official Number (U.S.) | LEATHERJACK | Offshore | UNITED STATES |  |  |  | 03 - Water/Weathertight Conditions | 03199 - Other (load lines) | 10 - Deficiency Rectified | Each vessel assigned a loadline must have loadline markings and deck-line markings permanently scribed or embossed as required by subchapter E of this chapter. The vessel’s deckline was found to be painted the same color as the hull. Vessel crew painted the deckline white, contrasting the dark hull. Deficiency rectified.
2025-03-18 | 8095551 | Sector San Francisco | 641481 | Official Number (U.S.) | BAY WOLF | Passenger Ship | UNITED STATES |  |  |  | 11 - Life Saving Appliances | 11135 - Maintenance of Life Saving Appliances | 16 - Rectify deficiencies w/in 14 days | Each lifesaving appliance must be in good working order and ready for immediate use at all times when the unit is in operation. Observed the ring life buoy needs to be replaced due to peeling of outer protecting coating. (46 CFR 180.70(b)(2))
2025-03-18 | 8095877 | Marine Safety Unit Houma | 1062140 | Official Number (U.S.) | LEATHERJACK | Offshore | UNITED STATES |  |  |  | 01 - Certificates & Documentation | 01199 - Other (certificates) | 50 - Rectify deficiencies w/in 30 days | The owner or operator of a non-tank vessel must review the vessel response plan (VRP) annually. This review must occur within 1 month of the anniversary date of Coast Guard approval of the VRP. Vessel did not submit evidence of review to the USCG. 33 CFR 155.5070(a)
2025-03-18 | 8093738 | Sector North Carolina | 9369071 | IMO Number | HC EVA-MARIE | General Dry Cargo Ship | ANTIGUA AND BARBUDA | RINA | BUREAU VERITAS | BUREAU VERITAS | 13 - Propulsion and Auxiliary Machinery | 13103 - Gauges, thermometers, etc | 10 - Deficiency Rectified | In Cargo ships, the failure of such gauges or overfilling of the tank shall not permit release of fuel into the space. The Administration may permit the use of oil-level gauges with flat glasses and self-closing valves between the gauges and fuel tanks. PSCO observed hold back devices on self closing valves above and below sight glasses.
2025-03-18 | 8090125 | Sector Honolulu | 9381627 | IMO Number | B. SKY | Tank Ship | VANUATU | AMERICAN BUREAU OF SHIPPING | KOREAN REGISTER | KOREAN REGISTER | 14 - Pollution Prevention | 14503 - Garbage management plan | 10 - Deficiency Rectified | Every ship of 100 gross tonnage and above, and every ship which is certified to carry 15 or more persons, shall carry a Garbage Management Plan which the crew shall follow. Food waste was stored in fish room in unmarked black bag directly adjacent to food for consumption not in accordance with ship's Garbage Management Plan. Crew rectified by removing and properly storing. MARPOL V/10.2
2025-03-18 | 8095496 | Sector North Carolina | 9478767 | IMO Number | CAPT EUGENE | Bulk Carrier | PANAMA |  | NIPPON KAIJI KYOKAI | NIPPON KAIJI KYOKAI | 01 - Certificates & Documentation | 01316 - Cargo information | 17 - Rectify deficiencies prior to departure | With the exceptions noted in paragraph (b) of this section, each NOA must contain all of the information items specified in Table 160.206. Notice of arrival submitted by vessel agent stated vessel was in ballast. Coast Guard boarding team observed cargo on vessel. 33CFR160.206(a)(3)(i)
2025-03-18 | 8095877 | Marine Safety Unit Houma | 1062140 | Official Number (U.S.) | LEATHERJACK | Offshore | UNITED STATES |  |  |  | 01 - Certificates & Documentation | 01218 - Medical certificate | 60 - Rectify deficiencies prior to movement | A person may not employ or engage an individual in a position required to hold an MMC unless that individual maintains a current medical certificate. Medical certificates must be issued and will remain current for the following periods of time, unless otherwise noted on the certificate. Vessel was employing an individual who did not possess a valid medical certificate.
2025-03-18 | 8093738 | Sector North Carolina | 9369071 | IMO Number | HC EVA-MARIE | General Dry Cargo Ship | ANTIGUA AND BARBUDA | RINA | BUREAU VERITAS | BUREAU VERITAS | 14 - Pollution Prevention | 14119 - Oil and oily mixtures from machinery spaces | 10 - Deficiency Rectified | Each operation described in paragraph 2 of this regulation shall be fully recorded without delay in the Oil Record Book Part 1, so that all entries in the book appropriate to that operation are completed. PSCO observed an increase in the contents of the sludge tank when reviewing the Oil Record Book without a corresponding entry to explain the increase.
2025-03-18 | 8093717 | Sector Jacksonville | 9378278 | IMO Number | CORAL FRASERI | Tank Ship | LIBERIA |  | DNV | DNV | 07 - Fire Safety | 07109 - Fixed fire extinguishing installation | 50 - Rectify deficiencies w/in 30 days | On ships carrying flammable and/or toxic products, a water-spray system, for cooling, fire prevention and crew protection shall be installed. PSCO observed 04 nozzles inoperable in the cargo containment system.
2025-03-18 | 8092289 | Sector Miami | 1308962 | Official Number (U.S.) | SEA SENORA | Passenger Ship | UNITED STATES |  |  |  | 11 - Life Saving Appliances | 11117 - Lifebuoys incl. provision and disposition | 50 - Rectify deficiencies w/in 30 days | A vessel must carry one floating waterlight, unless it is limited to daytime operation, in which case no floating waterlight is required. Each ring life buoy with a floating waterlight must have a lanyard of at least 910 millimeters (3 feet) in length, but not more than 1,830 millimeters (6 feet), securing the waterlight around the body of the ring life buoy. Waterligth battery not working. Life buoy lanyard is frayed.
2025-03-18 | 8096462 | Sector Southeastern New England | 643710 | Official Number (U.S.) | SEELEY | Towing Vessel | UNITED STATES |  |  |  | 08 - Alarms | 08107 - Machinery controls alarm | 50 - Rectify deficiencies w/in 30 days | Each towing vessel must have a reliable means to provide notification when an emergency condition exists or an essential system develops problems that require attention. Alarms must be visible and audible at each operating station. The alarm located at the operating station may be a summary alarm. The required machinery alarms were not present in the upper operating station.
2025-03-18 | 8092380 | Marine Safety Unit New Bedford | 9393981 | IMO Number | ROLLDOCK SUN | General Dry Cargo Ship | NETHERLANDS |  | DNV | DNV | 09 - Working and Living Conditions | 09210 - Machinery | 16 - Rectify deficiencies w/in 14 days | The machinery, boilers and other pressure vessels, associated pipe systems and fittings shall be of a design and construction adequate for the service for which they are intended. Vessel MGO purifier found with garden hose fitted.
2025-03-18 | 8095560 | Sector San Diego | 982434 | Official Number (U.S.) | CONSTITUTION | Passenger Ship | UNITED STATES |  |  |  | 02 - Structural Conditions | 02199 - Other (Structural condition) | 701 - Prior to carriage of passengers/cargo | Vessel was discovered to have a missed for its drydock exam. To maintain a valid COI, the vessel must complete its drydock exam every 2 years before date stated on COI. Vessel is restricted from carrying passengers for hire until it completes a satisfactory Drydock exam.
2025-03-18 | 8095877 | Marine Safety Unit Houma | 1062140 | Official Number (U.S.) | LEATHERJACK | Offshore | UNITED STATES |  |  |  | 07 - Fire Safety | 07110 - Fire fighting equipment and appliances | 17 - Rectify deficiencies prior to departure | Each portable fire extinguisher must be inspected and maintained to ensure that they are in good general condition. The hose attached to extinguishers at station 9 and 11 showed signs of deterioration.
2025-03-18 | 8096067 | Sector Charleston | 1331784 | Official Number (U.S.) | SUNNY SEA | Passenger Ship | UNITED STATES |  |  |  | 10 - Safety of Navigation | 10116 - Nautical publications | 16 - Rectify deficiencies w/in 14 days | As appropriate for the intended voyage, a vessel must carry an up-to-date Coast Pilot. 46 CFR 184.420(a)(3) Vessel was not equipped with a Coast Pilot for the areas to be transited.
2025-03-18 | 8096050 | Sector Charleston | SC2857BX | State Number | PRINCE OF TIDES | Passenger Ship | UNITED STATES |  |  |  | 10 - Safety of Navigation | 10109 - Lights, shapes, sound-signals | 705 - Other - as specified | All vessels must have navigation lights that are in compliance with the applicable sections of the International and Inland Navigations Rules. 46 CFR 183.420 Stern light is extinguished. Vessel is restricted to daylight operations only until the deficiency is rectified.
2025-03-18 | 8096067 | Sector Charleston | 1331784 | Official Number (U.S.) | SUNNY SEA | Passenger Ship | UNITED STATES |  |  |  | 11 - Life Saving Appliances | 11118 - Lifejackets incl. provision and disposition | 16 - Rectify deficiencies w/in 14 days | The number and identification of the items stowed inside must be marked in clearly legible letters and numbers on each container for life jackets. the letters and numbers must be at lease 2 inches high. 46 CFR 185.604(f) The letters and numbers indicating the stowage of life vests are not in the appropriate locations or indicating the quantity contained.
2025-03-18 | 8095877 | Marine Safety Unit Houma | 1062140 | Official Number (U.S.) | LEATHERJACK | Offshore | UNITED STATES |  |  |  | 09 - Working and Living Conditions | 09198 - Other (crew and accommodation) | 50 - Rectify deficiencies w/in 30 days | The owner of a vessel shall ensure that such vessel is equipped with a vessel master key control system, manual or electronic, which provides controlled access to all copies of the vessel's master key. Vessel was not equipped with a master key control system. 46 USC 3106(a)
2025-03-18 | 8096218 | Sector Maryland-National Capital Region | 1160977 | Official Number (U.S.) | LADY SARAH | Passenger Ship | UNITED STATES |  |  |  | 11 - Life Saving Appliances | 11117 - Lifebuoys incl. provision and disposition | 16 - Rectify deficiencies w/in 14 days | Each ring life buoy on a vessel must: Be approved in accordance with § 160.050 in subchapter Q of this chapter, and be in good serviceable condition. The life buoy on the starboard side upper deck is wasted and shall be replaced.
2025-03-18 | 8095835 | Sector Jacksonville | 1059124 | Official Number (U.S.) | SHUGART BRIDGE | Barge | UNITED STATES |  |  |  | 99 - Other | 99101 - Other (Safety in general) | 50 - Rectify deficiencies w/in 30 days | The vessel owner or operator must ensure the implementation of security measures and have the capability to continuously monitor... as specified in their approved Vessel Security Plan. The VSP states that the will be deck appropriately illuminated.
2025-03-18 | 8095706 | Detached Duty Office Fort Myers | 1243500 | Official Number (U.S.) | PELICAN | Passenger Ship | UNITED STATES |  |  |  | 11 - Life Saving Appliances | 11117 - Lifebuoys incl. provision and disposition | 16 - Rectify deficiencies w/in 14 days | Each rescue boat and ring life buoy must be marked with Type II retroreflective material approved in accordance with 46 CFR 164.018 or other standard specified by the Commandant. The arrangement of the retroreflective material applied after March 11, 1996, must be as specified by IMO Resolution A.658(16). The retroreflective tape on the ring life buoy is worn. Replace retroreflective tape on the ring life buoy. 46CFR185.604
2025-03-18 | 8095549 | Marine Safety Unit Saint Thomas | 585020 | Official Number (U.S.) | NSI I | Passenger Ship | UNITED STATES |  |  |  | 10 - Safety of Navigation | 10128 - Navigation bridge visibility | 50 - Rectify deficiencies w/in 30 days | A vessel must be operated in accordance with applicable laws and regulations and in such a manner as to afford adequate precaution against hazards that might endanger the vessel and the persons being transported. Two windows behind operating station were found cracked and reduced visibility. Replace windows. 46 CFR 185.100
2025-03-18 | 8096067 | Sector Charleston | 1331784 | Official Number (U.S.) | SUNNY SEA | Passenger Ship | UNITED STATES |  |  |  | 10 - Safety of Navigation | 10109 - Lights, shapes, sound-signals | 705 - Other - as specified | All vessels must have navigation lights that are in compliance with the applicable sections of the International and Inland Navigations Rules. 46 CFR 183.420 Stern light is extinguished. Vessel is restricted to daylight operations only until the deficiency is rectified.
2025-03-18 | 8095549 | Marine Safety Unit Saint Thomas | 585020 | Official Number (U.S.) | NSI I | Passenger Ship | UNITED STATES |  |  |  | 07 - Fire Safety | 07103 - Division - decks, bulkheads and penetrations | 701 - Prior to carriage of passengers/cargo | Machinery and fuel tank spaces must be separated from accommodation spaces by boundaries that prevent the passage of vapors. Main passenger cabin was found to have the ER hatch and p/s coolant resevior accesses non vapor tight. Make vapor tight. 46 CFR 177.405(c)
2025-03-18 | 8093541 | Marine Safety Unit Houma | 1230075 | Official Number (U.S.) | GERRY BORDELON | Offshore | UNITED STATES |  |  |  | 10 - Safety of Navigation | 10109 - Lights, shapes, sound-signals | 16 - Rectify deficiencies w/in 14 days | Electrical equipment on a vessel must be designed, installed, and maintained to provide services necessary for safety under normal and emergency conditions; Protect crew members, offshore workers, and the vessel from electrical hazards, including fire, caused by or originating in electrical equipment. Port & stern secondary navigation light bulbs extinguished when new bulbs were installed.
2025-03-18 | 8095877 | Marine Safety Unit Houma | 1062140 | Official Number (U.S.) | LEATHERJACK | Offshore | UNITED STATES |  |  |  | 13 - Propulsion and Auxiliary Machinery | 13102 - Auxiliary engine | 60 - Rectify deficiencies prior to movement | Electrical equipment on a vessel must be designed, installed, and maintained to protect crew members, offshore workers, and the vessel from electrical hazards, including fire, caused by or originating in electrical equipment. The starboard generator overspeed alarm and shutdown did not function as required. This is a repetitive occurrence which has been witnessed by the Coast Guard for two years in a row. Vessel to conduct trouble shooting and complete satisfactory test in the presence of USCG Inspectors.
2025-03-18 | 8094092 | Sector San Francisco | 990698 | Official Number (U.S.) | RIVER DOLPHIN | Passenger Ship | UNITED STATES |  |  |  | 13 - Propulsion and Auxiliary Machinery | 13199 - Other (machinery) | 705 - Other - as specified | The marine inspector may conduct a visual examination and may require nondestructive testing of the propeller shafting whenever the condition of shafting is in question. MI observed worn the PORT cutlass bearing being worn, perform gauging to determine thickness of bearing for MI assessment. 46 CFR 176.675
2025-03-18 | 8092289 | Sector Miami | 1308962 | Official Number (U.S.) | SEA SENORA | Passenger Ship | UNITED STATES |  |  |  | 07 - Fire Safety | 07110 - Fire fighting equipment and appliances | 50 - Rectify deficiencies w/in 30 days | Portable and semi-portable extinguishers must be inspected and maintained in accordance with NFPA 10 (incorporated by reference, see § 175.600 of this chapter) as amended here: (ii) Monthly inspections required by NFPA 10 may be conducted by the owner, operator, person-in-charge, or a designated member of the crew. (iv) The owner or managing operator must provide satisfactory evidence of the required servicing to the marine inspector. Records of monthly portable fire extinguisher inspections were not provided.
2025-03-18 | 8081755 | Sector St Petersburg | 1312809 | Official Number (U.S.) | STIMULUS CHECK | Passenger Ship | UNITED STATES |  |  |  | 04 - Emergency Systems | 04103 - Emergency, lighting, batteries and switches | 16 - Rectify deficiencies w/in 14 days | Each vessel must be equipped with at least two operable portable battery lights. One of these lights must be located at the operating station and the other at the access to the propulsion machinery space. MI observed only one flashlight onboard. 46CFR183.430
2025-03-18 | 8095337 | Sector New York | 9225524 | IMO Number | HISARONU-M | General Dry Cargo Ship | PANAMA |  | NIPPON KAIJI KYOKAI | NIPPON KAIJI KYOKAI | 11 - Life Saving Appliances | 11104 - Rescue boats | 17 - Rectify deficiencies prior to departure | The engine shall...be provided. The engine starting systems and starting Aids shall start the engine at an ambient temperature of -15C within 2 minutes of commencing the start procedure. PSCO observed that rescue boat did not start. After replacing batteries, PSCO observed it took 45 minutes to start engine. 74SOLAS(20)III/34, LSA Code 4.4.6.2
2025-03-18 | 8096462 | Sector Southeastern New England | 643710 | Official Number (U.S.) | SEELEY | Towing Vessel | UNITED STATES |  |  |  | 13 - Propulsion and Auxiliary Machinery | 13199 - Other (machinery) | 16 - Rectify deficiencies w/in 14 days | Pressure vessels over 5 cubic feet in volume and over 15 pounds per square inch maximum allowable working pressure (MAWP) must be equipped with one or more spring-loaded relief valves. The total relieving capacity of such relief valves must prevent pressure from exceeding the MAWP, as established by the manufacturer, by more than 10 percent. The manufacturer listed MAWP rating for the two pressure vessels located in the engine room were labeled at 200 psi. The pressure relief valves located on the tanks were rated at 225 psi. Renew both pressure relief valves to the correct rating.
2025-03-18 | 8092751 | Sector Mobile | 9636369 | IMO Number | AMIS CHAMPION | Bulk Carrier | PANAMA | DNV |  |  | 03 - Water/Weathertight Conditions | 03104 - Cargo & other hatchways | 50 - Rectify deficiencies w/in 30 days | Bulk carriers shall comply with the maintenance requirements provided in regulation II-1/3-1 and the standards for owners' inspection and maintenance of bulk carrier hatch covers, adopted by the Organization by resolution MSC.169(79). PSCO noted that the hatch maintenance requirements were not being followed. The gaskets on the quick acting cleats were frozen on numerous cargo holds. 74 Solas (20) XII/7.2
2025-03-18 | 8096009 | Sector New York | 1278985 | Official Number (U.S.) | ATLANTIC COMPASS | Passenger Ship | UNITED STATES |  |  |  | 02 - Structural Conditions | 02199 - Other (Structural condition) | 705 - Other - as specified | The OCMI may require an inspection and testing whenever a repair or alteration is undertaken. Vessel self reported keel cooler pocket pitting upon haul out and provided repair plan. Prior to returning to service, vessel must complete repairs and coordinate NDT with OCMI. 46 CFR 176.700 (d)
2025-03-18 | 8081755 | Sector St Petersburg | 1312809 | Official Number (U.S.) | STIMULUS CHECK | Passenger Ship | UNITED STATES |  |  |  | 01 - Certificates & Documentation | 01203 - Certificates for radio personnel | 16 - Rectify deficiencies w/in 14 days | Each ship transporting more than six passengers for hire equipped with a radiotelephone station, where the station power does not exceed 250 watts carrier power or 1500 watts peak envelope power, must carry a radio operator who holds a marine radio operator permit or higher class license. MI observed three operators that do not have marine radio operator permits. 47CFR80.159(c)(1)
2025-03-18 | 8096009 | Sector New York | 1278985 | Official Number (U.S.) | ATLANTIC COMPASS | Passenger Ship | UNITED STATES |  |  |  | 13 - Propulsion and Auxiliary Machinery | 13199 - Other (machinery) | 701 - Prior to carriage of passengers/cargo | A vessel must have two independent means of controlling each propulsion engine. DMI received report that the vessel lost primary engine controls. Repair prior to the carriage of passengers and provide a causal analysis. 46 CFR 184.620(a)
2025-03-18 | 8081755 | Sector St Petersburg | 1312809 | Official Number (U.S.) | STIMULUS CHECK | Passenger Ship | UNITED STATES |  |  |  | 09 - Working and Living Conditions | 09112 - Medical Equipment | 16 - Rectify deficiencies w/in 14 days | A vessel must carry either a first-aid kit that meets the requirements in 46 CFR 199.175(b)(10) or a kit with equivalent contents and instructions. MI observed first-aid kit with expired contents. 46CFR184.710
2025-03-19 | 8092423 | Sector Virginia | 520743 | Official Number (U.S.) | CORNHUSKER STATE | General Dry Cargo Ship | UNITED STATES |  | AMERICAN BUREAU OF SHIPPING |  | 07 - Fire Safety | 07105 - Fire doors/openings in fire-resisting divisions | 10 - Deficiency Rectified | Fire protection systems and fire-fighting systems and appliances shall be maintained ready for use. The port side fiddley access door self-closing device is inoperable. 74 SOLAS (20) II-2/14.1.1; 10c
2025-03-19 | 8092423 | Sector Virginia | 520743 | Official Number (U.S.) | CORNHUSKER STATE | General Dry Cargo Ship | UNITED STATES |  | AMERICAN BUREAU OF SHIPPING |  | 09 - Working and Living Conditions | 09198 - Other (crew and accommodation) | 50 - Rectify deficiencies w/in 30 days | A vessel engaged in commercial service that does not carry passengers, shall record in a logbook information on all access and use of the vessel’s master key control system, including dates and times of access; the room or location accessed; and the name and rank of the crew member that used the master key. There were missing records between crew changes and a crew member needed master key access to their own room, but there was no record of the incident. 49 U.S.C. 3106(a)(3); 50c
2025-03-19 | 8092423 | Sector Virginia | 520743 | Official Number (U.S.) | CORNHUSKER STATE | General Dry Cargo Ship | UNITED STATES |  | AMERICAN BUREAU OF SHIPPING |  | 13 - Propulsion and Auxiliary Machinery | 13103 - Gauges, thermometers, etc | 50 - Rectify deficiencies w/in 30 days | The condition of the ship and its equipment shall be maintained to conform with the provisions of the present regulations to ensure that the ship in all respects will remain fit to proceed to sea without danger to the ship or persons on board. The critical gauges above the console in main control are out of their calibration dates. 74 SOLAS (20 ) I/11(a); 50a
2025-03-19 | 8092423 | Sector Virginia | 520743 | Official Number (U.S.) | CORNHUSKER STATE | General Dry Cargo Ship | UNITED STATES |  | AMERICAN BUREAU OF SHIPPING |  | 07 - Fire Safety | 07116 - Ventilation | 50 - Rectify deficiencies w/in 30 days | The condition of the ship and its equipment shall be maintained to ensure that the ship will remain fit to proceed to sea without danger to the ship or persons on board. The FWD house on the portside main deck has a supply vent closure (2-36-2) with ceased hinges and dogs. 74 SOLAS (20) I/11(a); 50ac
2025-03-19 | 8092423 | Sector Virginia | 520743 | Official Number (U.S.) | CORNHUSKER STATE | General Dry Cargo Ship | UNITED STATES |  | AMERICAN BUREAU OF SHIPPING |  | 03 - Water/Weathertight Conditions | 03106 - Windows, sidescuttles and deadlights | 50 - Rectify deficiencies w/in 30 days | The condition of the ship and its equipment shall be maintained to ensure that the ship will remain fit to proceed to sea without danger to the ship or persons on board. Two portholes in FWD house on STBD side has a temp repair consisting of a nonwatertight wooden insert in the Radio Operator and Master’s office windows running portable A/C exhaust and an electrical extension cord between decks. 74 SOLAS (20) I/11(a); 50ac
2025-03-19 | 8092423 | Sector Virginia | 520743 | Official Number (U.S.) | CORNHUSKER STATE | General Dry Cargo Ship | UNITED STATES |  | AMERICAN BUREAU OF SHIPPING |  | 11 - Life Saving Appliances | 11101 - Lifeboats | 50 - Rectify deficiencies w/in 30 days | Before the ship leaves port and at all times during the voyage all lifesaving appliances shall be in working order and ready for immediate use. The portside lifeboat has a crack in the fiberglass in the fwd upper corner of the interior portside access hatch. 74 SOLAS (20) III/20.2; 50a
2025-03-19 | 8092423 | Sector Virginia | 520743 | Official Number (U.S.) | CORNHUSKER STATE | General Dry Cargo Ship | UNITED STATES |  | AMERICAN BUREAU OF SHIPPING |  | 11 - Life Saving Appliances | 11101 - Lifeboats | 50 - Rectify deficiencies w/in 30 days | Before the ship leaves port and at all times during the voyage all lifesaving appliances shall be in working order and ready for immediate use. The starboard side lifeboat has a leak coming through a cable penetration above the control station. 74 SOLAS (20) III/20.2; 50a
2025-03-19 | 8092423 | Sector Virginia | 520743 | Official Number (U.S.) | CORNHUSKER STATE | General Dry Cargo Ship | UNITED STATES |  | AMERICAN BUREAU OF SHIPPING |  | 01 - Certificates & Documentation | 01105 - Cargo Ship Safety Equipment (including exemption) | 16 - Rectify deficiencies w/in 14 days | The certificates and records of equipment shall be drawn up in the form corresponding to the models given in the appendix to the annex to the present Convention. The record of equipment for Safety Equipment Certificate states the life rafts accommodate 73 persons, however the current compliment accommodates 74 persons. 74 SOLAS (20) I/15; 16a
2025-03-19 | 8092423 | Sector Virginia | 520743 | Official Number (U.S.) | CORNHUSKER STATE | General Dry Cargo Ship | UNITED STATES |  | AMERICAN BUREAU OF SHIPPING |  | 99 - Other | 99101 - Other (Safety in general) | 50 - Rectify deficiencies w/in 30 days | The condition of the ship and its equipment shall be maintained to conform with the provisions of the present regulations to ensure that the ship in all respects will remain fit to proceed to sea without danger to the ship or persons on board. The CGMI observed six disconnected reach rods to the ballast system in the FWD pump room rendering them inoperable. 74 SOLAS (20) I/11(a); 50a
2025-03-19 | 8092423 | Sector Virginia | 520743 | Official Number (U.S.) | CORNHUSKER STATE | General Dry Cargo Ship | UNITED STATES |  | AMERICAN BUREAU OF SHIPPING |  | 02 - Structural Conditions | 02114 - Bulkhead -corrosion | 50 - Rectify deficiencies w/in 30 days | The condition of the ship and its equipment shall be maintained to conform with the provisions of the present regulations to ensure that the ship in all respects will remain fit to proceed to sea without danger to the ship or persons on board. The aft bulkhead in the FWD pump room is heavily deteriorated in multiple areas and showing signs of potential holes. 74 SOLAS (20) I/11(a); 50a
2025-03-19 | 8092423 | Sector Virginia | 520743 | Official Number (U.S.) | CORNHUSKER STATE | General Dry Cargo Ship | UNITED STATES |  | AMERICAN BUREAU OF SHIPPING |  | 07 - Fire Safety | 07109 - Fixed fire extinguishing installation | 17 - Rectify deficiencies prior to departure | Fire-fighting systems and appliances shall be kept in good working order and readily available for immediate use. The CO2 system for the aft paint locker had one of the three high pressure bottles with a loose hose fitting.74 SOLAS(20) II-2/14.2.1.2; 17c
2025-03-19 | 8092423 | Sector Virginia | 520743 | Official Number (U.S.) | CORNHUSKER STATE | General Dry Cargo Ship | UNITED STATES |  | AMERICAN BUREAU OF SHIPPING |  | 07 - Fire Safety | 07109 - Fixed fire extinguishing installation | 17 - Rectify deficiencies prior to departure | Fire-fighting systems and appliances shall be kept in good working order and readily available for immediate use. The primary CO2 system for the cargo holds and engine room had 20+ high pressure bottles with loose flex hose fittings. 74 SOLAS (20) II-2/14.2.1.2; 17a
2025-03-19 | 8092423 | Sector Virginia | 520743 | Official Number (U.S.) | CORNHUSKER STATE | General Dry Cargo Ship | UNITED STATES |  | AMERICAN BUREAU OF SHIPPING |  | 01 - Certificates & Documentation | 01123 - Continuous synopsis record | 16 - Rectify deficiencies w/in 14 days | For ships constructed before 1 July 2004, the Continuous Synopsis Record shall, at least, provide the history of the ship as from 1 July 2004. Continuous Synopsis Record number seven is missing and could not be located while on board. 74 SOLAS (20) IX-1/5.2.2; 16c
2025-03-19 | 8096197 | Marine Safety Unit Savannah | GA0444PS | State Number | LOW COUNTRY QUEEN II | Passenger Ship | UNITED STATES |  |  |  | 11 - Life Saving Appliances | 11118 - Lifejackets incl. provision and disposition | 705 - Other - as specified | An adult life jacket must be provided for each person carried on board a vessel. Vessel had 11 life jackets that were deteriorated due to sun damage. Vessel replaced life jackets last year due to the same reason. Vessel is restricted to the carriage of 15 passengers until new approved life jackets have been replaced and marked in accordance with subchapter "T" regulations.
2025-03-19 | 8096197 | Marine Safety Unit Savannah | GA0444PS | State Number | LOW COUNTRY QUEEN II | Passenger Ship | UNITED STATES |  |  |  | 11 - Life Saving Appliances | 11117 - Lifebuoys incl. provision and disposition | 16 - Rectify deficiencies w/in 14 days | At least one ring life buoy must be fitted with a lifeline. If more than one ring life buoy is carried, at least one must not have a lifeline attached. Each lifeline on a ring life buoy must: (1) Be buoyant; (2) Be of at least 18.3 meters (60 feet) in length; (3) Be non-kinking; (4) Have a diameter of at least 7.9 millimeters (5/16 inch); (5) Have a breaking strength of at least 5 kilonewtons (1,124 pounds); and (6) Be of a dark color if synthetic, or of a type certified to be resistant to deterioration from ultraviolet light. Vessel's ring buoy life line was deteriorated. Vessel needs to replace life line as per regulations.
2025-03-19 | 8092423 | Sector Virginia | 520743 | Official Number (U.S.) | CORNHUSKER STATE | General Dry Cargo Ship | UNITED STATES |  | AMERICAN BUREAU OF SHIPPING |  | 07 - Fire Safety | 07110 - Fire fighting equipment and appliances | 16 - Rectify deficiencies w/in 14 days | Fire protection systems and fire-fighting systems and appliances shall be maintained ready for use. The AFFF canisters in the SSDG space are from 1993 and no records are available to attest to the shelf life of the fire-fighting agent. Additionally, one of the canisters is cracked. 74 SOLAS (20) II-2 /14.1.1; 16a
2025-03-19 | 8092423 | Sector Virginia | 520743 | Official Number (U.S.) | CORNHUSKER STATE | General Dry Cargo Ship | UNITED STATES |  | AMERICAN BUREAU OF SHIPPING |  | 11 - Life Saving Appliances | 11101 - Lifeboats | 16 - Rectify deficiencies w/in 14 days | Before the ship leaves port and at all times during the voyage all lifesaving appliances shall be in working order and ready for immediate use. The portside lifeboat safety harness (seat belt) at the operating station is broken. 74 SOLAS (20) III/20.2, 16/a
2025-03-19 | 8092423 | Sector Virginia | 520743 | Official Number (U.S.) | CORNHUSKER STATE | General Dry Cargo Ship | UNITED STATES |  | AMERICAN BUREAU OF SHIPPING |  | 14 - Pollution Prevention | 14199 - Other (MARPOL Annex I) | 50 - Rectify deficiencies w/in 30 days | Each operation of this regulation shall be fully recorded without delay in the Oil Record Book Part I, so that all entries in the book appropriate to that operation are completed. Oil record entries from July 2024 to present day are inaccurate due to entries not fully being recorded. For the movement of oily water, the code 15 is used, but not the corresponding action associated with code 15. MARPOL 73/78 (22) I/17.4; 50a
2025-03-19 | 8092423 | Sector Virginia | 520743 | Official Number (U.S.) | CORNHUSKER STATE | General Dry Cargo Ship | UNITED STATES |  | AMERICAN BUREAU OF SHIPPING |  | 11 - Life Saving Appliances | 11132 - Maintenance and inspections | 50 - Rectify deficiencies w/in 30 days | The following tests and inspections shall be carried out weekly and a report of the inspection shall be entered in the log-book: all engines in lifeboats shall be run for a total period of not less than 3 min. During this period of time, it should be demonstrated that the gear box and gear box train are engaging satisfactorily. The lifeboat manufacturer manual states not to engage the propeller when out of the water, contradicting the required weekly engine and gearbox tests. 74 SOLAS (20) III/20.6.2; 50ac
2025-03-19 | 8096106 | Marine Safety Unit Chicago | 963205 | Official Number (U.S.) | THE ANITA DEE II | Passenger Ship | UNITED STATES |  |  |  | 04 - Emergency Systems | 04103 - Emergency, lighting, batteries and switches | 10 - Deficiency Rectified | Each vessel must be equipped with at least two operable portable battery lights, one of which is at the operating station and the other at the entrance of the machinery space. Engine room portable light was missing.
2025-03-19 | 8096555 | Sector Miami | 1123975 | Official Number (U.S.) | PETERSON 1 | Tank Ship | UNITED STATES |  |  |  | 07 - Fire Safety | 07199 - Other (fire safety) | 16 - Rectify deficiencies w/in 14 days | Flame arresters must be of a type and size suitable for the purpose intended and meet ASTM F 1273. No flame arrestors below oil filters in engine room. 46 CFR 32.20-10 16c
2025-03-19 | 8093852 | Sector New York | 298234 | Official Number (U.S.) | HARRY MCNEAL | Towing Vessel | UNITED STATES |  |  |  | 11 - Life Saving Appliances | 11119 - Immersion suits | 16 - Rectify deficiencies w/in 14 days | Immersion suits carried on towing vessels must meet the requirements of § 199.70(c) and (d) of this chapter. Markings.(c)Each immersion suit or anti-exposure suit must be marked in such a way as to identify the person or vessel to which it belongs. Immersion suits did not have the vessel's name.
2025-03-19 | 8094749 | Sector San Juan | 9212424 | IMO Number | WATER SPIRIT 2 | Ro-Ro Cargo Ship | TOGO |  | CONARINA Group | CONARINA Group | 11 - Life Saving Appliances | 11132 - Maintenance and inspections | 16 - Rectify deficiencies w/in 14 days | Instruction for onboard maintenance of LSA shall be provided & maintenance shall be carried out accordingly. PSCO observed 05 life buoys that did not have vessel name clearly marked, 02 lifejackets in a wasted condition & 04 line throwing appliances which were expired. 74SOLAS(2004)III/20.3.1 16C
2025-03-19 | 8095870 | Sector New York | 9505455 | IMO Number | SHENG PING HAI | Bulk Carrier | CHINA |  | CHINA CLASSIFICATION SOCIETY | CHINA CLASSIFICATION SOCIETY | 15 - Safety Management Systems (ISM) | 15109 - Maintenance of the ship and equipment | 40 - Rectify deficiencies prior to next US port after sailing foreign | The company should establish procedures to ensure that the ship is maintained in accordance with the provisions of the relevant rules and regulations established by the company. The technical and operational nature of the deficiency noted below provides objective evidence of a lack of effectiveness of the ISM Code. An internal safety audit and corrective action report is required to be submitted no later than 19JUN2025 to clear this deficiency. 74 SOLAS (20) IX/3.1 ISM Code 10.1 40ac
2025-03-19 | 8096555 | Sector Miami | 1123975 | Official Number (U.S.) | PETERSON 1 | Tank Ship | UNITED STATES |  |  |  | 13 - Propulsion and Auxiliary Machinery | 13103 - Gauges, thermometers, etc | 16 - Rectify deficiencies w/in 14 days | Each cargo pump within a pump-room must have a discharge pressure gauge outside the pumproom. Unable to read pressure gauge on deck second cargo pump 46 CFR 153.333 16c
2025-03-19 | 8096441 | Sector Virginia | 1244590 | Official Number (U.S.) | HOS RED DAWN | Miscellaneous Vessel | UNITED STATES |  | AMERICAN BUREAU OF SHIPPING |  | 07 - Fire Safety | 07103 - Division - decks, bulkheads and penetrations | 10 - Deficiency Rectified | The following fire protection systems shall be kept in good order so as to ensure their required performance if a fire occurs: structural fire protection, including fire resisting divisions. 3 pieces of structural fire protection insulation missing on bow thruster space forward bulkhead.
2025-03-19 | 8084589 | Marine Safety Unit Dutch Harbor | 9127928 | IMO Number | SIERRA QUEEN | Refrigerated Cargo Ship | BAHAMAS, THE | BUREAU VERITAS | LLOYD'S REGISTER OF SHIPPING | LLOYD'S REGISTER OF SHIPPING | 03 - Water/Weathertight Conditions | 03199 - Other (load lines) | 10 - Deficiency Rectified | The Rings, Lines and letters shall be painted in white or yellow on a dark ground or in a black on a light ground. PSCO observed load lines not painted in contrasting color to the hull. ICLL 1966 I/8
2025-03-19 | 8094967 | Marine Safety Unit Houma | 9559951 | IMO Number | HARVEY LEADER | Offshore | MEXICO |  | AMERICAN BUREAU OF SHIPPING |  | 11 - Life Saving Appliances | 11108 - Inflatable liferafts | 10 - Deficiency Rectified | Each liferaft or group of liferafts ahll be stowed with a float-free arrangement complying with the requirements of paragraph 4.1.6 of the code so that each floats free and, if inflatable, inflates automatically when the ship sinks. The liferaft painter system shall provide a connection between the ship and the liferaft and shall be so arranged as to ensure that the liferaft when released and, in case of an inflatable liferaft, inflated is not dragged under by the sinking ship. PSCO observed 03 disconnected painter lines. 74 SOLAS (20) III/13.4.2 LSA 4.1.6.1
2025-03-19 | 8096168 | Sector Boston | 908082 | Official Number (U.S.) | BOSTON BELLE | Passenger Ship | UNITED STATES |  |  |  | 01 - Certificates & Documentation | CG001 - Certificate of Inspection (COI) | 701 - Prior to carriage of passengers/cargo | A vessel that is exposed to salt water more than three months in any 12 month period since the last examination must undergo a drydock examination and an internal structural at least once every two years. Vessel did not complete required drydock exam by due date. Credit hull/ISE to be completed prior to carriage of passengers.
2025-03-19 | 8083486 | Sector New York | 1223665 | Official Number (U.S.) | SIXTY FIVE ROSES | Barge | UNITED STATES |  |  |  | 01 - Certificates & Documentation | 01108 - Load Lines (including Exemption) | 16 - Rectify deficiencies w/in 14 days | US-flaged vessel which engage in domestic voyages by sea (coastwise and intercoastal voyages) shall be subject to the applicable provisions of 46 CFR Part 42. Vessel's load line certificate reflects the incorrect vessel name (SIXTY-FIVE ROSES vs SIXTY FIVE ROSES). No voyages beyond boundary line if not rectified by due date.
2025-03-19 | 8096106 | Marine Safety Unit Chicago | 963205 | Official Number (U.S.) | THE ANITA DEE II | Passenger Ship | UNITED STATES |  |  |  | 09 - Working and Living Conditions | 09209 - Electrical | 50 - Rectify deficiencies w/in 30 days | Electrical equipment on a vessel must be installed and maintained to: (b) protect passengers, crew, other persons, and the vessel from electrical hazards. Top deck forward liquor storage area has two junction boxes that are not mounted.
2025-03-19 | 8078919 | Sector Honolulu | 665016 | Official Number (U.S.) | PRINCE KUHIO | Passenger Ship | UNITED STATES |  |  |  | 11 - Life Saving Appliances | 11116 - Distress flares | 16 - Rectify deficiencies w/in 14 days | A vessel on an Oceans, Coastwise, Limited Coastwise, or Great Lakes route must carry - Six hand red flare distress signals... 04 red flare signals onboard found to be expired. Replace with approved red flares to the satisfaction of the attending marine inspector. Until resolved, vessel is limited to operation to Lakes, Bays, and Sounds.
2025-03-19 | 8078919 | Sector Honolulu | 665016 | Official Number (U.S.) | PRINCE KUHIO | Passenger Ship | UNITED STATES |  |  |  | 02 - Structural Conditions | 02199 - Other (Structural condition) | 705 - Other - as specified | A vessel must comply with the structural design requirements of one of the standards listed. Areas in the overhead of the lazarette found with several pits, exhaust flange in lazarette was found with rust and corrosion, cooling water pipe for exhaust in way of previously mentioned flange was found with weeping from welds and swim platform found with separation of wooden planks from main structural support. Address all areas by completion of next drydock.
2025-03-19 | 8095931 | U.S. COAST GUARD FORCES MICRONESIA/SECTOR GUAM | 1059882 | Official Number (U.S.) | GOLIATH | Towing Vessel | UNITED STATES |  |  |  | 02 - Structural Conditions | 02106 - Hull damage impairing seaworthiness | 705 - Other - as specified | Each towing vessel certificated under the provisions of this subchapter must be in full compliance with the terms of the COI. Identified deterioration of the hull in way of the starboard exhaust piping which terminates at the transom. Multiple wastage penetrations exist in the exhaust piping which created a noticeable exhaust leak in the steering space and presents a down-flooding risk as piping terminates at the freeboard. Affect repairs to the satisfaction of attending Marine Inspector. 46 CFR 136.200(b) - 17 c.
2025-03-19 | 8096106 | Marine Safety Unit Chicago | 963205 | Official Number (U.S.) | THE ANITA DEE II | Passenger Ship | UNITED STATES |  |  |  | 09 - Working and Living Conditions | 09298 - Other (accident prevention) | 50 - Rectify deficiencies w/in 30 days | A vessel must be operated in accordance with applicable laws and regulations and in such a manner as to afford adequate precaution against hazards that might endanger the vessel and the person being transported. Small refrigerator in lower forward space is not secure.
2025-03-19 | 8096583 | Sector Puget Sound | 539994 | Official Number (U.S.) | PELAGIC II | Passenger Ship | UNITED STATES |  |  |  | 11 - Life Saving Appliances | 11116 - Distress flares | 16 - Rectify deficiencies w/in 14 days | "A vessel on a lakes, bays, and sounds, or rivers route must carry: Three hand red flare distress signals approved in accordance with § 160.021 in subchapter Q of this chapter" The vessel has on board 3 electronic red flares that aren't approved in accordance with § 160.021.
2025-03-19 | 8083486 | Sector New York | 1223665 | Official Number (U.S.) | SIXTY FIVE ROSES | Barge | UNITED STATES |  |  |  | 14 - Pollution Prevention | CG018 - VGP: Annual Report | 50 - Rectify deficiencies w/in 30 days | VGP: For each vessel, owners/operators are required to submit an Annual Report for each year. Annual Reports must be completed each calendar year and submitted by February 28 of the following year. Provide evidence of completion of annual report. Cite: VGP 4.4.1
2025-03-19 | 8096592 | Marine Safety Detachment Homer | 594237 | Official Number (U.S.) | ARCTIC SEAL | General Dry Cargo Ship | UNITED STATES |  |  |  | 13 - Propulsion and Auxiliary Machinery | 13104 - Bilge pumping arrangements | 17 - Rectify deficiencies prior to departure | All vessels except unmanned barges must be provided with a satisfactory bilge pumping plant capable of pumping from and draining any watertight compartment except for ballast, oil, and water tanks. The bilge pumping system must be capable of operation under all practicable conditions after a casualty whether the ship is upright or listed. Vsl was unable to prove satisfactory operation of installed bilge system. Prove proper operation.
2025-03-19 | 8096106 | Marine Safety Unit Chicago | 963205 | Official Number (U.S.) | THE ANITA DEE II | Passenger Ship | UNITED STATES |  |  |  | 03 - Water/Weathertight Conditions | 03106 - Windows, sidescuttles and deadlights | 50 - Rectify deficiencies w/in 30 days | Portlight covers below the main deck must be fitted with hinged dead covers. Port side crew quarter closet is missing a deadlight cover.
2025-03-19 | 8093852 | Sector New York | 298234 | Official Number (U.S.) | HARRY MCNEAL | Towing Vessel | UNITED STATES |  |  |  | 07 - Fire Safety | 07103 - Division - decks, bulkheads and penetrations | 16 - Rectify deficiencies w/in 14 days | Each towing vessel must be maintained and operated so as to minimize fire hazards. Non-approved fire stop was being used in engine room for cable run bulkhead penetration. Replace with approved fire sealant.
2025-03-19 | 8078919 | Sector Honolulu | 665016 | Official Number (U.S.) | PRINCE KUHIO | Passenger Ship | UNITED STATES |  |  |  | 07 - Fire Safety | 07110 - Fire fighting equipment and appliances | 701 - Prior to carriage of passengers/cargo | Fire hose shall be 1 1/2 inches in diameter and 50ft in length and be lined commercial fire hose that conforms to UL 19. Excessive leaking was found from both fire hoses. Replace hoses with UL 19 conforming hoses.
2025-03-19 | 8096272 | Sector North Carolina | 1053733 | Official Number (U.S.) | SS FISH WITCH II | Barge | UNITED STATES |  |  |  | 07 - Fire Safety | 07110 - Fire fighting equipment and appliances | 50 - Rectify deficiencies w/in 30 days | missing portable FF equipment
2025-03-19 | 8096163 | Sector San Diego | 237563 | Official Number (U.S.) | JADA | Passenger Ship | UNITED STATES |  |  |  | 07 - Fire Safety | 07111 - Personal equipment for fire safety | 50 - Rectify deficiencies w/in 30 days | A pre-engineered fixed gas fire extinguishing system must be installed in accordance with the manufacturer’s instructions. Override switch for Fire-boy in engine compartment is not a factory switch. Replace override switch in accordance with manufacture guidance and notify local OCMI once installed to conduct operational test of new part.
2025-03-19 | 8096271 | Sector Corpus Christi | 1126837 | Official Number (U.S.) | JAPONICA | Passenger Ship | UNITED STATES |  |  |  | 11 - Life Saving Appliances | 11117 - Lifebuoys incl. provision and disposition | 16 - Rectify deficiencies w/in 14 days | Each ring life buoy with a floating waterlight must have a lanyard of at least 910 millimeters (3 feet) in length, but not more than 1,830 millimeters (6 feet), securing the waterlight around the body of the ring life buoy. The lanyard was not attached to the body of the life buoy and no more than 2 feet long. Replace to the satisfaction of the attending marine inspector. -46 CFR 180.70(d)(2)
2025-03-19 | 8096271 | Sector Corpus Christi | 1126837 | Official Number (U.S.) | JAPONICA | Passenger Ship | UNITED STATES |  |  |  | 10 - Safety of Navigation | 10111 - Charts | 16 - Rectify deficiencies w/in 14 days | A vessel must carry adequate and up-to-date charts of large enough scale to make safe navigation possible. The vessel's electronic charts have not been updated in 12 months. Rectify to the satisfaction of the attending marine inspector. - 46CFR184.420(a)(1)
2025-03-19 | 8096106 | Marine Safety Unit Chicago | 963205 | Official Number (U.S.) | THE ANITA DEE II | Passenger Ship | UNITED STATES |  |  |  | 09 - Working and Living Conditions | 09209 - Electrical | 50 - Rectify deficiencies w/in 30 days | Electrical equipment on a vessel must be installed and maintained to: (b) protect passengers, crew, other persons, and the vessel from electrical hazards. The outboard dryer receptacle has a broken outlet and an incorrectly sized faceplate.
2025-03-19 | 8096163 | Sector San Diego | 237563 | Official Number (U.S.) | JADA | Passenger Ship | UNITED STATES |  |  |  | 07 - Fire Safety | 07110 - Fire fighting equipment and appliances | 50 - Rectify deficiencies w/in 30 days | Portable extinguisher must be located so that they are clearly visible. Extinguisher stowed in cabinet and no marking provided. Provide marking on exterior of storage area to show that extinguisher is inside.
2025-03-19 | 8096168 | Sector Boston | 908082 | Official Number (U.S.) | BOSTON BELLE | Passenger Ship | UNITED STATES |  |  |  | 02 - Structural Conditions | 02101 - Closing devices/watertight doors | 705 - Other - as specified | A drydock examination conducted in compliance with § 176.600 must be conducted while the vessel is hauled out of the water or placed in a drydock or slipway. During the examination all accessible parts of the vessel's underwater body and all through hull fittings, including the hull plating and planking, appendages, propellers, shafts, bearings, rudders, sea chests, sea valves, and sea strainers shall be made available for examination. Sea chests, sea valves, and sea strainers must be opened for examination. MI observed sea valve in engine compartment dead ends at an open hose. Valve is no longer in use and should be either removed or capped.
2025-03-19 | 8096003 | Sector Houston/Galveston | 1108120 | Official Number (U.S.) | LIBERTY GLORY | Bulk Carrier | UNITED STATES |  |  | UNITED STATES | 15 - Safety Management Systems (ISM) | 15102 - Company responsibility and authority | 30 - Ship detained | The company and the ship shall comply with the requirements of the International Safety management Code. The company should ensure that each ship is manned with qualified, certificated, and medically-fit seafarers in accordance with national and international requirements and appropriately manned in order to encompass all aspects of maintaining safe operations on board. The company should establish procedures to ensure that new personnel and personnel transferred to new assignments related to safety and protection of the environment are given proper familiarization with their duties. The company should ensure that all personnel involved in the company’s safety management system have an adequate understanding of relevant rules, regulations, and guidelines. There was a significant breakdown in the implementation of the ships Safety Management System, as evidenced by deficiencies 02-03. The crew experienced a changeover of approximately 80%, with the new members not receiving the necessary training and familiarization to perform their operational and safety duties. 74 SOLAS 2020 CONS. IX/3.1 ISM CODE 6.2; 6.3; 6.4 46 CFR 15.405
2025-03-19 | 8096163 | Sector San Diego | 237563 | Official Number (U.S.) | JADA | Passenger Ship | UNITED STATES |  |  |  | 13 - Propulsion and Auxiliary Machinery | 13199 - Other (machinery) | 50 - Rectify deficiencies w/in 30 days | A visual indicator must be provided at the operating station to indicate when any automatic bilge pump is operating. Bilge pump indicator at helm not installed. Provide visual indicator for bilge pump.
2025-03-19 | 8095809 | Sector New York | 1261858 | Official Number (U.S.) | MOLLY PITCHER | Passenger Ship | UNITED STATES |  |  |  | 01 - Certificates & Documentation | 01199 - Other (certificates) | 701 - Prior to carriage of passengers/cargo | Exercises must be conducted at least once each calendar year, with no more than 18 months between exercises. Exercised wasn't conducted in the last 18 months. 46 CFR 104.230(c)(1)
2025-03-19 | 8095809 | Sector New York | 1261858 | Official Number (U.S.) | MOLLY PITCHER | Passenger Ship | UNITED STATES |  |  |  | 11 - Life Saving Appliances | 11135 - Maintenance of Life Saving Appliances | 705 - Other - as specified | Except as allowed by paragraphs (b), (c) and (d) of this section, each vessel certificated to operate on a limited coastwise route shall be provided with the survival craft required by §§ 117.204 (a) through (d) of this part, as applicable. Vsl had on board inflatable buoyant apparatus that hasn't been serviced. Vsl route restricted to within one mile from land. 46 CFR 117.205(a)
2025-03-19 | 8096592 | Marine Safety Detachment Homer | 594237 | Official Number (U.S.) | ARCTIC SEAL | General Dry Cargo Ship | UNITED STATES |  |  |  | 07 - Fire Safety | 07113 - Fire pumps and its pipes | 17 - Rectify deficiencies prior to departure | Fire main piping was leaking above stbd main that leads to fire monitor. Make permanent repairs.
2025-03-19 | 8096585 | Sector Puget Sound | 578880 | Official Number (U.S.) | SQUITO | Passenger Ship | UNITED STATES |  |  |  | 07 - Fire Safety | 07111 - Personal equipment for fire safety | 16 - Rectify deficiencies w/in 14 days | Remote fuel shutoff stations must be marked in clearly legible letters at least 25 millimeters (1 inch) high indicating purpose of the valve and direction of operation. Marking for remote fuel shutoff valves are hidden under matting. O/o is to ensure the above requirements are met and plainly visible. 46 CFR 185.608
2025-03-19 | 8096296 | Sector Delaware Bay | CG1486335 | Coast Guard Number | SAVANAH JO | Passenger Ship | UNITED STATES |  |  |  | 01 - Certificates & Documentation | CG001 - Certificate of Inspection (COI) | 701 - Prior to carriage of passengers/cargo | A vessel that is exposed to salt water more than three months in any 12 month period since the last examination must undergo a drydock examination and an internal structural at least once every two years. The vessel has not recieved credit dry dock by the interval required by her COI.
2025-03-19 | 8096583 | Sector Puget Sound | 539994 | Official Number (U.S.) | PELAGIC II | Passenger Ship | UNITED STATES |  |  |  | 07 - Fire Safety | 07108 - Ready availability of fire fighting equipment | 16 - Rectify deficiencies w/in 14 days | "Portable fire extinguishers shall be located so as to be convenient to the space protected." The portable fire extinguisher located at the operating station was not mounted in a bracket and was able to roll freely in the space between the aft window and bench.
2025-03-19 | 8083486 | Sector New York | 1223665 | Official Number (U.S.) | SIXTY FIVE ROSES | Barge | UNITED STATES |  |  |  | 06 - Cargo Operations Including Equipment | 06199 - Other (cargo) | 705 - Other - as specified | Thermal Fluid Heater: Operational tests and checks of all safety and limit controls, combustion controls, programming controls, and safety relief valves must be conducted at the inspection for certification, periodic inspection, and when directed by the OCMI. It was found that the safety valves require bench testing and guages require calibration. Test and calibrate prior to conducting automatic control and safety tests. Complete automatic control and safety tests prior to credit drydock.
2025-03-19 | 8078919 | Sector Honolulu | 665016 | Official Number (U.S.) | PRINCE KUHIO | Passenger Ship | UNITED STATES |  |  |  | 11 - Life Saving Appliances | 11117 - Lifebuoys incl. provision and disposition | 16 - Rectify deficiencies w/in 14 days | Each ring life buoy must be marked with Type II retroreflective material approved in accordance with 46 CFR 164.018. 02 life ring buoys on board vessel have deteriorated Type II retroreflective material. Replace the retroreflective material on the main deck port life ring and upper deck light ring to return both rings to compliance to the satisfaction of the attending marine inspector.
2025-03-19 | 8096163 | Sector San Diego | 237563 | Official Number (U.S.) | JADA | Passenger Ship | UNITED STATES |  |  |  | 13 - Propulsion and Auxiliary Machinery | 13101 - Propulsion main engine | 50 - Rectify deficiencies w/in 30 days | Electrical equipment on a vessel must be installed and maintained to protect passengers, crew, other persons, and the vessel from electrical hazards, including fire, caused by or originating in electrical equipment, and electrical shock. One of the starters power cables was bent at a 90 degree angle and cause it to break and expose metal wires from the inside.
2025-03-19 | 8094094 | Sector San Francisco | 538552 | Official Number (U.S.) | NEW EASY RIDER | Passenger Ship | UNITED STATES |  |  |  | 02 - Structural Conditions | 02199 - Other (Structural condition) | 705 - Other - as specified | The marine inspector may conduct a visual examination of and may require non destructive testing of the propeller shafting whenever the condition of shafting is in question. MI observed wearing in the STBD cutlass bearing, gauging performed to determine thickness and have bearing replaced for MI assessment. 46 CFR 176.675
2025-03-19 | 8096106 | Marine Safety Unit Chicago | 963205 | Official Number (U.S.) | THE ANITA DEE II | Passenger Ship | UNITED STATES |  |  |  | 07 - Fire Safety | 07113 - Fire pumps and its pipes | 60 - Rectify deficiencies prior to movement | Repairs or alterations to the hull, machinery, or equipment that affect the safety of the vessel must not be made without the approval of the cognizant OCMI. Fire main piping in engine room is leaking. Two valves in fire main system are leaking (overboard discharge and top riser).
2025-03-19 | 8078919 | Sector Honolulu | 665016 | Official Number (U.S.) | PRINCE KUHIO | Passenger Ship | UNITED STATES |  |  |  | 09 - Working and Living Conditions | 09209 - Electrical | 50 - Rectify deficiencies w/in 30 days | Electrical equipment must be installed to protect from electrical hazards. Gangway winch wiring found with splices. Replace wiring.
2025-03-19 | 8092423 | Sector Virginia | 520743 | Official Number (U.S.) | CORNHUSKER STATE | General Dry Cargo Ship | UNITED STATES |  | AMERICAN BUREAU OF SHIPPING |  | 09 - Working and Living Conditions | 09198 - Other (crew and accommodation) | 17 - Rectify deficiencies prior to departure | A vessel engaged in commercial service that does not carry passengers, shall maintain a video surveillance system. Vessel is not equipped with audio and video surveillance for SASH. 46 U.S.C. 4901(a); 50c
2025-03-19 | 8096168 | Sector Boston | 908082 | Official Number (U.S.) | BOSTON BELLE | Passenger Ship | UNITED STATES |  |  |  | 03 - Water/Weathertight Conditions | 03103 - Railing, gangway, walkway and means for safe passage | 705 - Other - as specified | At each initial and subsequent inspection for certification of a vessel, the owner or managing operator shall be prepared to conduct tests and have the vessel ready for inspections of the hull structure and its appurtenances, including the following: Inspection of all railings and bulwarks and their attachment to the hull structure. MI observed wastage on the forward starboard railing, at the bottom course, creating a hazard.
2025-03-19 | 8095809 | Sector New York | 1261858 | Official Number (U.S.) | MOLLY PITCHER | Passenger Ship | UNITED STATES |  |  |  | 13 - Propulsion and Auxiliary Machinery | 13199 - Other (machinery) | 701 - Prior to carriage of passengers/cargo | The shutoff valve at the tank must be manually operable from outside the compartment in which the valve is located, preferably from an accessible position on the weather deck. 46 CFR 119.455(b)(3)
2025-03-19 | 8096592 | Marine Safety Detachment Homer | 594237 | Official Number (U.S.) | ARCTIC SEAL | General Dry Cargo Ship | UNITED STATES |  |  |  | 13 - Propulsion and Auxiliary Machinery | 13104 - Bilge pumping arrangements | 705 - Other - as specified | Each bilge-manifold valve controlling a bilge suction from any compartment must be of the stop-check type. Install check valves between stop valve and suction during next drydock.
2025-03-19 | 8096106 | Marine Safety Unit Chicago | 963205 | Official Number (U.S.) | THE ANITA DEE II | Passenger Ship | UNITED STATES |  |  |  | 09 - Working and Living Conditions | 09209 - Electrical | 50 - Rectify deficiencies w/in 30 days | Electrical equipment on a vessel must be installed and maintained to: (b) protect passengers, crew, other persons, and the vessel from electrical hazards. Top deck forward liquor storage area has dead end wires.
2025-03-19 | 8096106 | Marine Safety Unit Chicago | 963205 | Official Number (U.S.) | THE ANITA DEE II | Passenger Ship | UNITED STATES |  |  |  | 09 - Working and Living Conditions | 09209 - Electrical | 50 - Rectify deficiencies w/in 30 days | Electrical equipment on a vessel must be installed and maintained to: (b) protect passengers, crew, other persons, and the vessel from electrical hazards. Second deck bar area starboard side light switch is missing a cover.
2025-03-19 | 8096585 | Sector Puget Sound | 578880 | Official Number (U.S.) | SQUITO | Passenger Ship | UNITED STATES |  |  |  | 04 - Emergency Systems | 04108 - Muster list | 16 - Rectify deficiencies w/in 14 days | The master and crew of a vessel will be familiar with the content of and have mounted at the operating station, emergency instructions containing the actions to be taken in the event of fire, heavy weather, or man overboard conditions. O/o did not have emergency instructions for the aforementioned conditions. O/o is to draft instructions tailored to the arrangement and equipment of the vessel, post them, and ensure their and their crew’s familiarity. Refer to 46 CFR 185.512 for further guidance and recommendations for meeting this requirement. Refer to 46 CFR 185.520 for further guidance on abandon ship and MOB drills and training. Refer to 46 CFR 185.524 for firefighting drills and training. 46 CFR 185.510(a)
2025-03-19 | 8102276 | Marine Safety Detachment Cincinnati | 929901 | Official Number (U.S.) | QUEEN CITY CLIPPER | Barge | UNITED STATES |  |  |  | 01 - Certificates & Documentation | CG001 - Certificate of Inspection (COI) | 17 - Rectify deficiencies prior to departure | Owner failed to schedule and submit application for COI renewal. Current COI in invalid and vessel is not authorized to carry passenger for hire. A certificate of inspection is valid for 5 years for all other vessels. Owner shall submit application for inspection CG 3752 and receive inspection prior to departure prior to movement.
2025-03-19 | 8096556 | Resident Inspection Office Ponce | 596941 | Official Number (U.S.) | EL LOBO GRANDE II | Towing Vessel | UNITED STATES |  |  | UNITED STATES | 13 - Propulsion and Auxiliary Machinery | 13103 - Gauges, thermometers, etc | 16 - Rectify deficiencies w/in 14 days | Pressure vessels over 5 cubic feet in volume and over 15 pounds per square inch maximum allowable working pressure (MAWP) must be equipped with an indicating pressure gauge (in a readily visible location. Provide gauge with sufficient range to read past pressure vessel MAWP of 250 PSI.
2025-03-19 | 8096361 | Sector Virginia | 9552006 | IMO Number | USNS WILLIAM MCLEAN | Miscellaneous Vessel | UNITED STATES |  |  |  | 13 - Propulsion and Auxiliary Machinery | 13199 - Other (machinery) | 50 - Rectify deficiencies w/in 30 days | The condition of the ship and its equipment shall be maintained to conform with the provisions of the present regulations to ensure that the ship in all respects will remain fit to proceed to sea without danger to the ship or persons on board. Vessel reported a loss of power while trying to bring no. 3 generator on-line. 74SOLAS(20CONS)I/11(a)
2025-03-19 | 8096556 | Resident Inspection Office Ponce | 596941 | Official Number (U.S.) | EL LOBO GRANDE II | Towing Vessel | UNITED STATES |  |  | UNITED STATES | 11 - Life Saving Appliances | 11117 - Lifebuoys incl. provision and disposition | 16 - Rectify deficiencies w/in 14 days | A towing vessel 79 feet or more in length must carry four lifebuoys, with one lifebuoy located on each side of the operating station. Lifebuoys must be at least 610 millimeters (24 inches) in diameter. Replace the aft 2 lifebuoys due to decayed lines IAW with this subchapter.
2025-03-19 | 8096556 | Resident Inspection Office Ponce | 596941 | Official Number (U.S.) | EL LOBO GRANDE II | Towing Vessel | UNITED STATES |  |  | UNITED STATES | 03 - Water/Weathertight Conditions | 03107 - Doors | 16 - Rectify deficiencies w/in 14 days | Closure devices must be provided for deckhouse or hull penetrations, which open to the exterior of the vessel and which may allow water to enter the vessel. Provide and mount dogging wrench needed to properly close Port aft main watertight door of the engine room.
2025-03-19 | 8096556 | Resident Inspection Office Ponce | 596941 | Official Number (U.S.) | EL LOBO GRANDE II | Towing Vessel | UNITED STATES |  |  | UNITED STATES | 07 - Fire Safety | 07114 - Remote Means of control (opening,pumps,ventilation,etc.) Machinery spaces | 16 - Rectify deficiencies w/in 14 days | Means must be provided for stopping each fan in a ventilation system serving machinery spaces and for closing, in case of fire. Identify and label engine room emergency ventilation stops.
2025-03-19 | 8096556 | Resident Inspection Office Ponce | 596941 | Official Number (U.S.) | EL LOBO GRANDE II | Towing Vessel | UNITED STATES |  |  | UNITED STATES | 09 - Working and Living Conditions | 09209 - Electrical | 16 - Rectify deficiencies w/in 14 days | Electrical systems and equipment must function properly and minimize system failures and fire and shock hazards. Seal all openings on the side of the main electrical switchboard.
2025-03-19 | 8096556 | Resident Inspection Office Ponce | 596941 | Official Number (U.S.) | EL LOBO GRANDE II | Towing Vessel | UNITED STATES |  |  | UNITED STATES | 13 - Propulsion and Auxiliary Machinery | 13199 - Other (machinery) | 16 - Rectify deficiencies w/in 14 days | Essential systems or equipment must be regularly tested and examined. Provide log in accordance with this regulation.
2025-03-19 | 8096556 | Resident Inspection Office Ponce | 596941 | Official Number (U.S.) | EL LOBO GRANDE II | Towing Vessel | UNITED STATES |  |  | UNITED STATES | 09 - Working and Living Conditions | 09218 - Protection machines/parts | 16 - Rectify deficiencies w/in 14 days | Machinery and electrical systems must be designed and maintained to provide for safe operation of the towing vessel and safety of persons onboard under normal and emergency conditions. Install sight glass protectors for all sight glasses in the engine room.
2025-03-19 | 8096556 | Resident Inspection Office Ponce | 596941 | Official Number (U.S.) | EL LOBO GRANDE II | Towing Vessel | UNITED STATES |  |  | UNITED STATES | 11 - Life Saving Appliances | 11135 - Maintenance of Life Saving Appliances | 16 - Rectify deficiencies w/in 14 days | All lifesaving equipment must be tested and maintained in accordance with the minimum requirements of § 199.190 of this chapter, as applicable. Produce lifesaving maintenance log for vessel.
2025-03-19 | 8096556 | Resident Inspection Office Ponce | 596941 | Official Number (U.S.) | EL LOBO GRANDE II | Towing Vessel | UNITED STATES |  |  | UNITED STATES | 08 - Alarms | 08103 - Fire alarm | 16 - Rectify deficiencies w/in 14 days | Each towing vessel must have a fire-detection system installed to detect engine room fires, The control panel includes: A power available light. Repair power available on panel.
2025-03-19 | 8096301 | Sector Delaware Bay | 600679 | Official Number (U.S.) | GRITTY | Towing Vessel | UNITED STATES |  |  |  | 01 - Certificates & Documentation | 01199 - Other (certificates) | 705 - Other - as specified | Vessel is inspected under the TSMS option and the requirement of 46 CFR § 138.115 is satisfied. Provide objective evidence of TSMS implementation for six months from the date of the COI. Failure to complete this requirement will result in removal of the TSMS endorsement from the vessel’s COI, suspension of vessel operations, or COI revocation, as determined by the OCMI.
2025-03-19 | 8096489 | Sector St Petersburg | 1231405 | Official Number (U.S.) | OSG COURAGEOUS | Towing Vessel | UNITED STATES |  |  |  | 13 - Propulsion and Auxiliary Machinery | 13101 - Propulsion main engine | 17 - Rectify deficiencies prior to departure | Machinery and electrical systems must be designed and maintained to provide for safe operation of the towing vessel and safety of persons onboard under normal and emergency conditions. MI received report from vessel rep. stating the vessel experienced loss of propulsion on the port main engine due to unknown error in engine's turbo. Provide TPO finding number and technical report from ABS attesting to proper operation of the vessel. 46CFR143.205(a)
2025-03-19 | 8096292 | Marine Safety Unit Texas City | 578809 | Official Number (U.S.) | GIBB GILCHRIST | Passenger Ship | UNITED STATES |  |  |  | 02 - Structural Conditions | 02108 - Electrical installations in general | 16 - Rectify deficiencies w/in 14 days | main transverse watertight bulkhead, the opening through which it passes must be water tight. Marine Inspector found an un-used cable cut off and without proper plug in vicinty of the "A' end steering gear room entrance door.
2025-03-19 | 8096458 | Marine Safety Unit Houma | 505166 | Official Number (U.S.) | CELESTE LOUISE | Towing Vessel | UNITED STATES |  |  |  | 08 - Alarms | 08101 - General alarm | 17 - Rectify deficiencies prior to departure | Each towing vessel must be fitted with a general alarm that: Has installed, in the engine room and any other area where background noise makes a general alarm hard to hear, a supplemental flashing red light that is identified with a sign that reads: “Attention General Alarm—When Alarm Sounds or Flashes Go to Your Station.” Vessel did not have an audible and visual alarm in the engine room.
2025-03-19 | 8096458 | Marine Safety Unit Houma | 505166 | Official Number (U.S.) | CELESTE LOUISE | Towing Vessel | UNITED STATES |  |  |  | 09 - Working and Living Conditions | 09298 - Other (accident prevention) | 50 - Rectify deficiencies w/in 30 days | The owner, managing operator, or master must ensure that all persons on board a towing vessel comply with the health and safety plan. Vessel had no familiarity with health and safety plan.
2025-03-19 | 8096570 | Sector San Francisco | 594647 | Official Number (U.S.) | NEW CAPTAIN PETE | Passenger Ship | UNITED STATES |  |  |  | 11 - Life Saving Appliances | 11135 - Maintenance of Life Saving Appliances | 16 - Rectify deficiencies w/in 14 days | A vessel must carry one floating waterlight, unless it is limited to daytime operation, in which case no floating waterlight is required. Observed that the waterlight’s battery was expired. (46 CFR 180.70)
2025-03-19 | 8096458 | Marine Safety Unit Houma | 505166 | Official Number (U.S.) | CELESTE LOUISE | Towing Vessel | UNITED STATES |  |  |  | 10 - Safety of Navigation | 10126 - Record of drills and steering gear tests | 50 - Rectify deficiencies w/in 30 days | Records of drills and instruction must be maintained in the towing vessel record or official logbook. Drills records could not be produced for all days of operation and drill records were inconsistent w/ reg requirements.
2025-03-19 | 8096592 | Marine Safety Detachment Homer | 594237 | Official Number (U.S.) | ARCTIC SEAL | General Dry Cargo Ship | UNITED STATES |  |  |  | 11 - Life Saving Appliances | 11116 - Distress flares | 50 - Rectify deficiencies w/in 30 days | Distress signals. Each vessel must—(1) Carry not less than 12 rocket parachute flares approved under approval series 160.136
2025-03-19 | 8096458 | Marine Safety Unit Houma | 505166 | Official Number (U.S.) | CELESTE LOUISE | Towing Vessel | UNITED STATES |  |  |  | 01 - Certificates & Documentation | 01305 - Log-books/compulsory entries | 50 - Rectify deficiencies w/in 30 days | Fuel systems for towing vessel main engines and generators must have a documented maintenance plan to ensure proper operation of the system. Vessel had no documentation of fuel maintenance plan.
2025-03-19 | 8096458 | Marine Safety Unit Houma | 505166 | Official Number (U.S.) | CELESTE LOUISE | Towing Vessel | UNITED STATES |  |  |  | 07 - Fire Safety | 07124 - Maintenance of Fire protection systems | 17 - Rectify deficiencies prior to departure | Portable and semi-portable fire extinguishers must be inspected, maintained, and tested in accordance with the inspection, maintenance procedures, and hydrostatic pressure tests required by Chapters 7 and 8 of NFPA 10. Vessel did not provide firefighting servicing record. No inspection has been conducted for semi-portable fire extinguisher.
2025-03-19 | 8096458 | Marine Safety Unit Houma | 505166 | Official Number (U.S.) | CELESTE LOUISE | Towing Vessel | UNITED STATES |  |  |  | 09 - Working and Living Conditions | 09112 - Medical Equipment | 17 - Rectify deficiencies prior to departure | Each towing vessel must be equipped with an industrial type first aid cabinet or kit, appropriate to the size of the crew and operating conditions. Vessel did not have an industrial first-aid.
2025-03-19 | 8096583 | Sector Puget Sound | 539994 | Official Number (U.S.) | PELAGIC II | Passenger Ship | UNITED STATES |  |  |  | 07 - Fire Safety | 07103 - Division - decks, bulkheads and penetrations | 16 - Rectify deficiencies w/in 14 days | "The general construction of the vessel shall be such as to minimize fire hazards insofar as reasonable and practicable." Cables penetrating the top of the bulkhead on the starboard side between the steering gear and engine room were not properly sealed and insulated.
2025-03-19 | 8096106 | Marine Safety Unit Chicago | 963205 | Official Number (U.S.) | THE ANITA DEE II | Passenger Ship | UNITED STATES |  |  |  | 09 - Working and Living Conditions | 09209 - Electrical | 50 - Rectify deficiencies w/in 30 days | Electrical equipment on a vessel must be installed and maintained to: (b) protect passengers, crew, other persons, and the vessel from electrical hazards. Both potable water pumps need to be mounted at the bases and are missing the pressure switch covers.
2025-03-19 | 8095870 | Sector New York | 9505455 | IMO Number | SHENG PING HAI | Bulk Carrier | CHINA |  | CHINA CLASSIFICATION SOCIETY | CHINA CLASSIFICATION SOCIETY | 01 - Certificates & Documentation | 01315 - Oil record book | 40 - Rectify deficiencies prior to next US port after sailing foreign | The Oil Record Book Part 1 shall be completed on each occasion, on a tank-to-tank basis if appropriate, whenever any of the following machinery spaces operations takes place in the ship including collection and disposal of oil residues (sludge). While reviewing the Oil Record Book Part 1, multiple discrepancies were observed when logging sludge tank entries - totaling approximately 2.94m3 (cubic meters) in unaccounted transfers. MARPOL 1/17.2.3 40ac
2025-03-19 | 8096271 | Sector Corpus Christi | 1126837 | Official Number (U.S.) | JAPONICA | Passenger Ship | UNITED STATES |  |  |  | 09 - Working and Living Conditions | 09232 - Cleanliness of engine room | 16 - Rectify deficiencies w/in 14 days | At each inspection for certification and at every other vessel inspection the bilges and other spaces may be examined to see that there is no excessive accumulation of oil, trash, debris, or other matter that might create a fire hazard, clog bilge pumping systems, or block emergency escapes. There was excessive accumulation of oily water in the engine room bilge. The operator will clean out the bilge to allow the attending marine inspector to reinspect the space. -46 CFR 176.830(b)
2025-03-19 | 8096570 | Sector San Francisco | 594647 | Official Number (U.S.) | NEW CAPTAIN PETE | Passenger Ship | UNITED STATES |  |  |  | 03 - Water/Weathertight Conditions | 03103 - Railing, gangway, walkway and means for safe passage | 50 - Rectify deficiencies w/in 30 days | Rails or equivalent protection must be installed near the periphery of all decks of a vessel accessible to passengers or crew. Observed that several port and starboard gunwhale stiffeners were cracked allowing water intrusion and affecting rail rigidity. Repair so as to prevent water intrusion and prevent further deterioration. (46 CFR 177.900(a))
2025-03-19 | 8096003 | Sector Houston/Galveston | 1108120 | Official Number (U.S.) | LIBERTY GLORY | Bulk Carrier | UNITED STATES |  |  | UNITED STATES | 15 - Safety Management Systems (ISM) | 15105 - Resources and personnel | 17 - Rectify deficiencies prior to departure | Crew members shall be trained to be familiar with the arrangements of the ship as well as the location and operation of any firefighting systems and appliances that they may be called upon to use. Crew demonstrated a lack of training and familiarity with the arrangements of the ship and the operation of firefighting appliances that they may be called upon to use. Crew members improperly donned firefighter’s outfits and failed to secure the fire hose while performing the fire drill. 74 SOLAS 2020 CONS. II-2/15.2.2.1
2025-03-19 | 8094967 | Marine Safety Unit Houma | 9559951 | IMO Number | HARVEY LEADER | Offshore | MEXICO |  | AMERICAN BUREAU OF SHIPPING |  | 03 - Water/Weathertight Conditions | 03199 - Other (load lines) | 17 - Rectify deficiencies prior to departure | The ring, lines and letters shall be white or yellow on a dark ground or in black on a light ground. They shall also be permanently marked on the sides of the ships to the satisfaction of the administration. The marks shall be visible and, if necessary, special arrangements shall be made for this purpose. PSCO observed non-visible load line due to corrosion. ILLC REG.8
2025-03-19 | 8059028 | Sector Los Angeles/Long Beach | 273728 | Official Number (U.S.) | COMMODORE | Passenger Ship | UNITED STATES |  |  |  | 13 - Propulsion and Auxiliary Machinery | 13199 - Other (machinery) | 16 - Rectify deficiencies w/in 14 days | Flexible hose may be used provided it is fitted with suitable connection fittings and has high resistance to saltwater, petroleum oils and vibration. The main engine coolant overboard flexible hose was deteriorated. 46 CFR 182.20-40 (a)(2)
2025-03-19 | 8108014 | Sector Key West | 1130527 | Official Number (U.S.) | FISHMONSTER MAX | Passenger Ship | UNITED STATES |  |  |  | 04 - Emergency Systems | 04113 - Water level indicator | 16 - Rectify deficiencies w/in 14 days | Provide a visual alarm to indicate a high water level in the starboard lazarette (audible is working).
2025-03-19 | 8078919 | Sector Honolulu | 665016 | Official Number (U.S.) | PRINCE KUHIO | Passenger Ship | UNITED STATES |  |  |  | 07 - Fire Safety | 07113 - Fire pumps and its pipes | 60 - Rectify deficiencies prior to movement | The minimum capacity of a the fire pump shall be 50 gallons per minute of a pressure of not less than 60 pounds per square inch at the pump outlet. Unable to provide adequate proof of pressure due to wasted and blown fire main pipe. Replace wasted section and conduct fire main test to the satisfaction of the attending marine inspector.
2025-03-19 | 8096583 | Sector Puget Sound | 539994 | Official Number (U.S.) | PELAGIC II | Passenger Ship | UNITED STATES |  |  |  | 05 - Radio Communications | 05116 - Operation/maintenance | 16 - Rectify deficiencies w/in 14 days | "Operation of transmitters of any ship station must be performed by a person holding a commercial radio operator license or permit of the class required... The operator is responsible for the proper operation of the station." The vessels owner/operator never obtained an FCC Radio Operator Permit.
2025-03-19 | 8093852 | Sector New York | 298234 | Official Number (U.S.) | HARRY MCNEAL | Towing Vessel | UNITED STATES |  |  |  | 07 - Fire Safety | 07110 - Fire fighting equipment and appliances | 16 - Rectify deficiencies w/in 14 days | The frame or support of any semi-portable fire extinguisher fitted with wheels must be welded or otherwise permanently attached to a steel bulkhead or deck to prevent it from rolling under heavy sea conditions. Semi-portable extinguisher on 01 deck was not permanently fixed.
2025-03-19 | 8096179 | Sector Mobile | 1238460 | Official Number (U.S.) | SLOPPY SECONDS | Passenger Ship | UNITED STATES |  |  |  | 13 - Propulsion and Auxiliary Machinery | 13104 - Bilge pumping arrangements | 16 - Rectify deficiencies w/in 14 days | On a vessel of at least 7.9 meters (26 feet) in length, a visual and audible alarm must be provided at the operating station to indicate a high water level. Vessel master self reported inoperable audible alarm at operating station for engine room high level alarm. 46 CFR 182.530
2025-03-19 | 8096585 | Sector Puget Sound | 578880 | Official Number (U.S.) | SQUITO | Passenger Ship | UNITED STATES |  |  |  | 03 - Water/Weathertight Conditions | 03199 - Other (load lines) | 701 - Prior to carriage of passengers/cargo | The number of penetrations in a watertight bulkhead must be minimized. A penetration in a watertight bulkhead must be as high and as far inboard in the bulkhead as practicable, and made watertight. A hull penetration in the starboard corner of the sewage holding tank space was identified and affecting the watertight integrity of the space. O/o is to secure the penetration and ensure the watertight integrity of the space. 46 CFR 179.320(c)
2025-03-19 | 8096583 | Sector Puget Sound | 539994 | Official Number (U.S.) | PELAGIC II | Passenger Ship | UNITED STATES |  |  |  | 10 - Safety of Navigation | 10126 - Record of drills and steering gear tests | 10 - Deficiency Rectified | "The owner, charterer, master or managing operator shall instruct each crew member, upon first being employed and prior to getting underway for the first time on a particular vessel and at least once every three months, as to the duties that the crew member is expected to perform in an emergency..." The vessel's owner/operator did not maintain records or logs pertaining to the adequate training of the crew to respond during an emergency.
2025-03-19 | 8078919 | Sector Honolulu | 665016 | Official Number (U.S.) | PRINCE KUHIO | Passenger Ship | UNITED STATES |  |  |  | 09 - Working and Living Conditions | 09230 - Adequate lighting - mooring arrangements | 60 - Rectify deficiencies prior to movement | All vessels must have navigation lights that are in compliance with the applicable sections of the International and Inland Navigation Rules... White masthead light and anchor light do not illuminate when energized. Restore to operational status to the satisfaction of the attending marine inspector.
2025-03-19 | 8094994 | Marine Safety Unit Houma | 9559963 | IMO Number | HARVEY LEGEND | Offshore | MEXICO |  | AMERICAN BUREAU OF SHIPPING |  | 03 - Water/Weathertight Conditions | 03102 - Freeboard marks | 16 - Rectify deficiencies w/in 14 days | The deck line is a horizontal line... It shall be marked amidships on each side of the ship. PSCO found the deck line missing on both side of the vessel.
2025-03-19 | 8096106 | Marine Safety Unit Chicago | 963205 | Official Number (U.S.) | THE ANITA DEE II | Passenger Ship | UNITED STATES |  |  |  | 09 - Working and Living Conditions | 09209 - Electrical | 50 - Rectify deficiencies w/in 30 days | Electrical equipment on a vessel must be installed and maintained to: (b) protect passengers, crew, other persons, and the vessel from electrical hazards. A/C blower in crew quarter head is missing cover on electrical box.
2025-03-19 | 8096163 | Sector San Diego | 237563 | Official Number (U.S.) | JADA | Passenger Ship | UNITED STATES |  |  |  | 11 - Life Saving Appliances | 11118 - Lifejackets incl. provision and disposition | 50 - Rectify deficiencies w/in 30 days | The number and identification of the items stowed inside, and their sizes, must be marked in clearly legible letters and numbers on each container for life jackets. Marking not provided on exterior of space where life jackets stowed. Provide proper marking on exterior of space.
2025-03-19 | 8094094 | Sector San Francisco | 538552 | Official Number (U.S.) | NEW EASY RIDER | Passenger Ship | UNITED STATES |  |  |  | 02 - Structural Conditions | 02199 - Other (Structural condition) | 705 - Other - as specified | An internal structural examination...consists of a complete examination of internal framing. MI observed lateral support separator beam in forepeak partially disconnected due to screw not connecting to lateral beams.
2025-03-19 | 8083486 | Sector New York | 1223665 | Official Number (U.S.) | SIXTY FIVE ROSES | Barge | UNITED STATES |  |  |  | 01 - Certificates & Documentation | 01319 - Shipboard marine pollution emergency plan for NLS | 50 - Rectify deficiencies w/in 30 days | MARPOL Annex II requires every ship of 150 gross tons and above certified to carry NLS in bulk to have on board a Shipboard Marine polution Emergency Plan (SMPEP) for NLS. Review of vessel's SOPEP and VRP did not include NLS. Provide evidence that the combined plan contains the required information. Cite: MARPOL Annex II Reg 17.A
2025-03-19 | 8096458 | Marine Safety Unit Houma | 505166 | Official Number (U.S.) | CELESTE LOUISE | Towing Vessel | UNITED STATES |  |  |  | 04 - Emergency Systems | 04117 - Functionality of Safety Systems | 17 - Rectify deficiencies prior to departure | The valve must be operable from a safe place outside the space where the valve is installed. Fuel shutoffs was not operable from a safe place.
2025-03-19 | 8078919 | Sector Honolulu | 665016 | Official Number (U.S.) | PRINCE KUHIO | Passenger Ship | UNITED STATES |  |  |  | 02 - Structural Conditions | 02112 - Hull - corrosion | 16 - Rectify deficiencies w/in 14 days | A vessel must comply with the structural design requirements of one of the standards listed. 01 large pit measuring 5/16 in in depth located in the port transom within the lazarette. Submit a repair proposal to the satisfaction of Marine Inspector.
2025-03-19 | 8090389 | Sector Corpus Christi | 9782522 | IMO Number | ASIAN PROGRESS VI | Tank Ship | SINGAPORE |  | NIPPON KAIJI KYOKAI | NIPPON KAIJI KYOKAI | 01 - Certificates & Documentation | 01309 - Fire control plan - all | 40 - Rectify deficiencies prior to next US port after sailing foreign | GENERAL ARRANGEMENT PLANS SHALL BE PERMANENTLY EXHIBITED FOR THE GUIDENCE OF THE SHIPS OFFICERS, SHOWING CLEARLY FOR EACH MEANS OF ACCESS TO DIFFERENT COMPARTMENTS. PSCO OBSERVED 03 DOORS, SHIP'S OFFICE, CCR, AND RECEPTION DOOR CLASS B ON A DECK WERE NOT DISPLAYED ON FIRE CONTROL PLAN 74SOLAS(20)II-2/15.2.4.1
2025-03-19 | 8123490 | Sector San Juan | 1240092 | Official Number (U.S.) | JENICA | Passenger Ship | UNITED STATES |  |  |  | 10 - Safety of Navigation | 10116 - Nautical publications | 705 - Other - as specified | Vessel was not equipped with nautical publications and charts. 46 CFR 26.03-4.
2025-03-19 | 8096458 | Marine Safety Unit Houma | 505166 | Official Number (U.S.) | CELESTE LOUISE | Towing Vessel | UNITED STATES |  |  |  | 07 - Fire Safety | 07124 - Maintenance of Fire protection systems | 17 - Rectify deficiencies prior to departure | The system is installed, tested, and maintained in accordance with the manufacturer's design manual. Vessels fire panel did not show that it has been serviced since last year.
2025-03-19 | 8083486 | Sector New York | 1223665 | Official Number (U.S.) | SIXTY FIVE ROSES | Barge | UNITED STATES |  |  |  | 08 - Alarms | 08199 - Other (alarms) | 50 - Rectify deficiencies w/in 30 days | Each cargo tank must be equipped with high level and tank overfill alarms. Alarms must be visible and audible. The cargo tank audible alarms were not functioning. Maintain positive means of sounding tanks during operations until rectified.
2025-03-19 | 8096458 | Marine Safety Unit Houma | 505166 | Official Number (U.S.) | CELESTE LOUISE | Towing Vessel | UNITED STATES |  |  |  | 08 - Alarms | 08107 - Machinery controls alarm | 17 - Rectify deficiencies prior to departure | Each towing vessel must have a reliable means to provide notification when an emergency condition exists or an essential system develops problems that require attention. Vessel did not have a functioning audible alarm system.
2025-03-19 | 8096570 | Sector San Francisco | 594647 | Official Number (U.S.) | NEW CAPTAIN PETE | Passenger Ship | UNITED STATES |  |  |  | 05 - Radio Communications | 05112 - VHF EPIRB | 705 - Other - as specified | Each vessel that operates on the high seas, or that operates beyond three miles from the coastline of the Great Lakes, must have on board a FCC Type Accepted Category 1, 406 MHz EPIRB, installed to automatically float free and activate. Vessel is restricted to routes within 3 nautical miles from shore until a new battery is installed onboard. (46 CFR 180.64)
2025-03-19 | 8096570 | Sector San Francisco | 594647 | Official Number (U.S.) | NEW CAPTAIN PETE | Passenger Ship | UNITED STATES |  |  |  | 11 - Life Saving Appliances | 11135 - Maintenance of Life Saving Appliances | 16 - Rectify deficiencies w/in 14 days | Each life jacket must be marked with Type I retroreflective material approved in 46 CFR 164.018 or other standard specified by the Commandant. Observed faded, peeling retroreflective tape on lifejackets for 4 adults and 1 child. (46 CFR 185.604(h))
2025-03-19 | 8096570 | Sector San Francisco | 594647 | Official Number (U.S.) | NEW CAPTAIN PETE | Passenger Ship | UNITED STATES |  |  |  | 11 - Life Saving Appliances | 11135 - Maintenance of Life Saving Appliances | 16 - Rectify deficiencies w/in 14 days | The painter must be of a dark color if synthetic, or of a type certified to be resistant to deterioration from ultraviolet light. Observed that the painter line of a lifefloat was deteriorated from sun damage. (46 CFR 179.320(a))
2025-03-19 | 8096570 | Sector San Francisco | 594647 | Official Number (U.S.) | NEW CAPTAIN PETE | Passenger Ship | UNITED STATES |  |  |  | 02 - Structural Conditions | 02116 - Bulkheads - cracking | 16 - Rectify deficiencies w/in 14 days | Each watertight bulkhead must be sufficient strength to be capable of remaining watertight with a head of water to the top of the bulkhead. Observed that the centerline of forward lazarette bulkhead has a penetration. (46 CFR 179.320(a))
2025-03-19 | 8087438 | Sector Boston | 949145 | Official Number (U.S.) | LADY SEA | Passenger Ship | UNITED STATES |  |  |  | 03 - Water/Weathertight Conditions | 03103 - Railing, gangway, walkway and means for safe passage | 705 - Other - as specified | Deck rails must be designed and constructed to withstand a point load of 91 kilograms (200 pounds) applied at any point in any direction, and a uniform load of 74 kilograms per meter (50 pounds per foot) applied to the top rail in any direction. The point and uniform loads do not need to be applied simultaneously. Upperdeck hand rail stanchion missing hardware. Effect repairs and secure to deck.
2025-03-19 | 8096585 | Sector Puget Sound | 578880 | Official Number (U.S.) | SQUITO | Passenger Ship | UNITED STATES |  |  |  | 11 - Life Saving Appliances | 11117 - Lifebuoys incl. provision and disposition | 16 - Rectify deficiencies w/in 14 days | Each floating waterlight installed after March 11, 1997, on a vessel carrying only one ring buoy, must be attached to the lanyard with a corrosion-resistant clip. The clip must have a strength of at least 22.7 kilograms (50 pounds), and allow the waterlight to be quickly disconnected from the ring life buoy. 46 CFR 180.70(d)(3)
2025-03-19 | 8096458 | Marine Safety Unit Houma | 505166 | Official Number (U.S.) | CELESTE LOUISE | Towing Vessel | UNITED STATES |  |  |  | 10 - Safety of Navigation | 10129 - Navigation records | 50 - Rectify deficiencies w/in 30 days | The officer in charge of a navigational watch must conduct a navigation assessment for the intended route and operations prior to getting underway. Vessel has not conducted a complete, recent navigation assessment.
2025-03-19 | 8096368 | Sector New Orleans | 661140 | Official Number (U.S.) | CREOLE QUEEN | Passenger Ship | UNITED STATES |  |  |  | 02 - Structural Conditions | 02117 - Decks - corrosion | 16 - Rectify deficiencies w/in 14 days | § 72.01-15 Structural standards. (a) In general, compliance with the standards established by the American Bureau of Shipping, see subpart 70.35 of this subchapter, will be considered satisfactory evidence of the structural efficiency of the vessel. However, in special cases, a detailed analysis of the entire structure or some integral part may be made by the Coast Guard to determine the structural requirements. There is possible deck wastage behind the Creole Room Bar by the void hatch. Cut away deck covering IWO the Rusted Deck. Clear all rust build up and provide a gauge report for the entire area around the hatch as discussed with the vessel master. Provide the report VIA email to thomas.r.alho@uscg.mil. This is to be accomplished by 02Apr25. (Two Weeks). Possible repairs are pending the results of the gauging report.
2025-03-19 | 8096003 | Sector Houston/Galveston | 1108120 | Official Number (U.S.) | LIBERTY GLORY | Bulk Carrier | UNITED STATES |  |  | UNITED STATES | 07 - Fire Safety | 07125 - Evaluation of crew performance (fire drills) | 17 - Rectify deficiencies prior to departure | Performance of crew members assigned fire-fighting duties shall be periodically evaluated by conducting on board training and drills to identify areas in need of improvement, to ensure competency in firefighting skills is maintained, and to ensure the operational readiness of the firefighting organization. Observed three failed fire drills: first in crew laundry, second in galley, and third in the emergency generator space. Observed unfamiliarity with vessel equipment, vessel layout, and firefighting procedures including closure of fire boundaries, communication, and firefighting PPE use. A satisfactory fire drill shall be observed prior to clearing this deficiency, to the satisfaction of a Coast Guard Marine Inspector. 74 SOLAS 2020 CONS. II-2/16.2.2.3
2025-03-19 | 8083486 | Sector New York | 1223665 | Official Number (U.S.) | SIXTY FIVE ROSES | Barge | UNITED STATES |  |  |  | 01 - Certificates & Documentation | 01199 - Other (certificates) | 702 - Prior to embarking on international voyage | The Coast Guard may delegate issuance of international certificates to a recognized classification society. The vessel name on the class-issued international and class certificates do not match the USCG-documented and USCG-certificated vessel name ("SIXTY FIVE ROSES vs SIXTY-FIVE ROSES").
2025-03-19 | 8096163 | Sector San Diego | 237563 | Official Number (U.S.) | JADA | Passenger Ship | UNITED STATES |  |  |  | 13 - Propulsion and Auxiliary Machinery | 13199 - Other (machinery) | 50 - Rectify deficiencies w/in 30 days | A submersible electric bilge pump may be used as a power bilge pump required must have a positive shutoff valve is installed at the hull penetration. Pump was not permanently mounted. Permanently mount pump and notify local OCMI.
2025-03-19 | 8096555 | Sector Miami | 1123975 | Official Number (U.S.) | PETERSON 1 | Tank Ship | UNITED STATES |  |  |  | 07 - Fire Safety | 07125 - Evaluation of crew performance (fire drills) | 16 - Rectify deficiencies w/in 14 days | Monthly extinguisher checks - Monthly inspections required by NFPA 10 may be conducted by the owner, operator, person-in-charge, or a designated member of the crew. No monthly fire extinguisher checks completed or logged. 46 CFR 31.10-18(a)(2) 16c
2025-03-19 | 8096271 | Sector Corpus Christi | 1126837 | Official Number (U.S.) | JAPONICA | Passenger Ship | UNITED STATES |  |  |  | 13 - Propulsion and Auxiliary Machinery | 13104 - Bilge pumping arrangements | 16 - Rectify deficiencies w/in 14 days | Individual bilge suction lines must be led to a central control point or manifold and provided with a stop valve at the control point or manifold and a check valve at some accessible point in the bilge line. The bilge pump in the engine room is not fitted with a check valve. Repair to the satisfaction of the attending marine inspector. -46 CFR 182.510(b)
2025-03-19 | 8096585 | Sector Puget Sound | 578880 | Official Number (U.S.) | SQUITO | Passenger Ship | UNITED STATES |  |  |  | 11 - Life Saving Appliances | 11116 - Distress flares | 16 - Rectify deficiencies w/in 14 days | A vessel on a lakes, bays, and sounds, or rivers route must carry: Three hand red flare distress signals approved in accordance with § 160.021 in subchapter Q of this chapter, or other standard specified by the Commandant; and Three hand orange smoke distress signals approved in accordance with § 160.037 in subchapter Q of this chapter, or other standard specified by the Commandant. O/o is to ensure the availability of three hand red flares on board the vessel. 46 CFR 180.68(b)
2025-03-19 | 8096546 | Sector San Diego | 1148289 | Official Number (U.S.) | CATALINA DUKE | Passenger Ship | UNITED STATES |  |  |  | 99 - Other | 99101 - Other (Safety in general) | 705 - Other - as specified | Severe pitting of 10" aluminum exhaust tubes located in the lazarette. It was agreed due to not being able to locate 10" pipe in time allotted that pitting will need to be addresses at next drydock. Provide a repair plan for approval by attending USCG Marine Inspectors at next dry docking. Once repair plan is approved, complete repairs to the satisfaction of the attending USCG Marine Inspectors. To be rectified by next dry docking. Cite: 46 CFR 176.700.
2025-03-19 | 8096163 | Sector San Diego | 237563 | Official Number (U.S.) | JADA | Passenger Ship | UNITED STATES |  |  |  | 09 - Working and Living Conditions | 09209 - Electrical | 50 - Rectify deficiencies w/in 30 days | Electrical equipment on a vessel must be installed and maintained to minimize accidental personnel contact with energized parts. Dead end wires found in engine compartment. Remove dead end wiring and update electrical plans.
2025-03-19 | 8083486 | Sector New York | 1223665 | Official Number (U.S.) | SIXTY FIVE ROSES | Barge | UNITED STATES |  |  |  | 13 - Propulsion and Auxiliary Machinery | 13199 - Other (machinery) | 50 - Rectify deficiencies w/in 30 days | Each pressure vessel must be examined or tested every 5 years. In addition, each pressure vessel listed on the Certificate of Inspection that is fitted with a manhole or other inspection opening so it can be satisfactorily examined internally, must be opened for internal examination every 5 years. During internal examination, the marine inspector observed localized pitting and corrosion in the upper quadrant of the air receiver. Operator to provide plan within 30 days for either hydrostatic test of receiver or replacement of recevier. Actual hydro or replacement to be completed prior to receiving drydock credit.
2025-03-19 | 8094749 | Sector San Juan | 9212424 | IMO Number | WATER SPIRIT 2 | Ro-Ro Cargo Ship | TOGO |  | CONARINA Group | CONARINA Group | 13 - Propulsion and Auxiliary Machinery | 13199 - Other (machinery) | 16 - Rectify deficiencies w/in 14 days | Non conductive mat shall ve provided at the front of the switchboard. PSCO did not observe non conductive mats at the switchboard throughout the engine room. 74SOLAS(2004)II-1/45.2 16c
2025-03-19 | 8094994 | Marine Safety Unit Houma | 9559963 | IMO Number | HARVEY LEGEND | Offshore | MEXICO |  | AMERICAN BUREAU OF SHIPPING |  | 15 - Safety Management Systems (ISM) | 15109 - Maintenance of the ship and equipment | 16 - Rectify deficiencies w/in 14 days | The company and the ship shall comply with the requirements of the ISM code. The company should establish procedures to ensure the ship is maintained in conformity with the regulations. Crew members were observed to be testing smoke detectors with a lit paper towel. SMS procedures state can smoke or equipment shall be used for testing.
2025-03-19 | 8096271 | Sector Corpus Christi | 1126837 | Official Number (U.S.) | JAPONICA | Passenger Ship | UNITED STATES |  |  |  | 07 - Fire Safety | 07108 - Ready availability of fire fighting equipment | 16 - Rectify deficiencies w/in 14 days | A vessel not required to have a power driven fire pump by § 181.300 must have at least three 9.5 liter (2 1/2 gallon) buckets, with an attached lanyard satisfactory to the cognizant OCMI, placed so as to be easily available during an emergency. The words “FIRE BUCKET” must be stenciled in a contrasting color on each bucket. The vessel only had two fire buckets with the words "FIRE BUCKET" unreadable due to corrosion. Replace to the satisfaction of the attending marine inspector. -46 CFR 181.610
2025-03-19 | 8087438 | Sector Boston | 949145 | Official Number (U.S.) | LADY SEA | Passenger Ship | UNITED STATES |  |  |  | 03 - Water/Weathertight Conditions | 03105 - Covers (hatchway-, portable-, tarpaulins, etc.) | 705 - Other - as specified | Each hatch exposed to the weather must be watertight. Forepeak hatch seal had approx 0.5" gap. Replace seal on hatch.
2025-03-19 | 8096168 | Sector Boston | 908082 | Official Number (U.S.) | BOSTON BELLE | Passenger Ship | UNITED STATES |  |  |  | 02 - Structural Conditions | 02106 - Hull damage impairing seaworthiness | 705 - Other - as specified | A drydock examination conducted in compliance with § 176.600 must be conducted while the vessel is hauled out of the water or placed in a drydock or slipway. During the examination all accessible parts of the vessel's underwater body and all through hull fittings, including the hull plating and planking, appendages, propellers, shafts, bearings, rudders, sea chests, sea valves, and sea strainers shall be made available for examination. MI observed wastage in the STBD bulkhead in way of the ventilation duct for the tank room. Area of corrosion spread over 06 frame spaces fwd to aft.
2025-03-19 | 8096451 | Sector Jacksonville | 636305 | Official Number (U.S.) | WOLLOCHET | Towing Vessel | UNITED STATES |  |  |  | 07 - Fire Safety | 07125 - Evaluation of crew performance (fire drills) | 16 - Rectify deficiencies w/in 14 days | 46 CFR 142.245: ...All crewmembers must be familiar with their fire-fighting duties, and, specifically how to: (1) Fight a fire in the engine room and elsewhere onboard the towing vessel, including how to: (i) Operate all of the fire-extinguishing equipment onboard the towing vessel;.. During a fire drill, the crew was not sufficiently competent in the use of the fixed fire suppression system for the engine room. Develop/update plans or procedures to facilitate proper crew training on shipboard emergency duties, responsibilities, or procedures.
2025-03-19 | 8096106 | Marine Safety Unit Chicago | 963205 | Official Number (U.S.) | THE ANITA DEE II | Passenger Ship | UNITED STATES |  |  |  | 03 - Water/Weathertight Conditions | 03106 - Windows, sidescuttles and deadlights | 50 - Rectify deficiencies w/in 30 days | Each window, port hole, and its means of attachment to the hull or deck house, must be capable of withstanding the maximum load from wave and wind conditions expected. Starboard main deck has a cracked window.
2025-03-19 | 8096451 | Sector Jacksonville | 636305 | Official Number (U.S.) | WOLLOCHET | Towing Vessel | UNITED STATES |  |  |  | 13 - Propulsion and Auxiliary Machinery | 13199 - Other (machinery) | 16 - Rectify deficiencies w/in 14 days | 46 CFR 143.205 (a): Machinery and electrical systems must be designed and maintained to provide for safe operation of the towing vessel and safety of persons onboard under normal and emergency conditions. The distribution panel located inboard on the forward bulkhead, port of amidships, in the engine room had openings covered by electrical tape.
2025-03-19 | 8096974 | Marine Safety Detachment Quad Cities | 1223805 | Official Number (U.S.) | MR. CAVANAUGH II | Towing Vessel | UNITED STATES |  |  |  | 10 - Safety of Navigation | 10109 - Lights, shapes, sound-signals | 16 - Rectify deficiencies w/in 14 days | The owner, managing operator, or master of each towing vessel must maintain the required navigational-safety equipment in a fully-functioning, operational condition. Vessels horn was not operational.
2025-03-19 | 8123490 | Sector San Juan | 1240092 | Official Number (U.S.) | JENICA | Passenger Ship | UNITED STATES |  |  |  | 99 - Other | 99101 - Other (Safety in general) | 705 - Other - as specified | Vessel was not equipped with an alcohol breathalizer. 46 CFR 4.06-15.
2025-03-19 | 8096974 | Marine Safety Detachment Quad Cities | 1223805 | Official Number (U.S.) | MR. CAVANAUGH II | Towing Vessel | UNITED STATES |  |  |  | 07 - Fire Safety | 07106 - Fire detection and alarm system | 17 - Rectify deficiencies prior to departure | All fire detection equipment and systems on board a towing vessel must be maintained in accordance with the attached nameplate, manufacturer's approved design manual, or as otherwise provided in any TSMS applicable to the vessel. The fire panel was not operational. Repair or replace and conduct test the presence of Coast Guard marine inspectors.
2025-03-19 | 8059022 | Sector Los Angeles/Long Beach | 267398 | Official Number (U.S.) | ADMIRAL | Passenger Ship | UNITED STATES |  |  |  | 02 - Structural Conditions | 02199 - Other (Structural condition) | 16 - Rectify deficiencies w/in 14 days | THE CONSTRUCTION AND ARRANGEMENT OF A VESSEL MUST ALLOW THE SAFE OPERATION OF THE VESSEL IN ACCORDANCE WITH THE TERMS OF ITS CERTIFICATE OF INSPECTION GIVING CONSIDERATION TO PROVISIONS FOR A SEAWORTHY HULL. MI IDENTIFIED INLET AND DISCHARGE VALVES FOR KEEL COOLERS NOT ADEQUATELY SEALED AND LEAKING. 46 CFR 177.100
2025-03-19 | 8093852 | Sector New York | 298234 | Official Number (U.S.) | HARRY MCNEAL | Towing Vessel | UNITED STATES |  |  |  | 13 - Propulsion and Auxiliary Machinery | 13101 - Propulsion main engine | 50 - Rectify deficiencies w/in 30 days | Each towing vessel must perform the applicable tests in Table 143.245(b) of this section. The tests required by this section must be recorded in accordance with part 140 of this subchapter... Vessel needs to test alarm set points for main engine & auxiliary engine Twice every 5 years, with no more than 3 years elapsing since last test. Provide a tech report showing that all alarms were tested
2025-03-19 | 8096555 | Sector Miami | 1123975 | Official Number (U.S.) | PETERSON 1 | Tank Ship | UNITED STATES |  |  |  | 14 - Pollution Prevention | 14101 - Control of discharge | 16 - Rectify deficiencies w/in 14 days | A ship, except a ship of less than 26 feet in length, must have a placard of at least 5 by 8 inches, made of durable material fixed in a conspicuous place in each machinery space, or at the bilge and ballast pump control station, stating the following: Discharge of Oil Prohibited ... No Discharge of oil Prohibited Placard on board 33 CFR 155.450(a) 16c
2025-03-19 | 8095781 | Sector New York | 1218805 | Official Number (U.S.) | CIRCLE LINE QUEENS | Passenger Ship | UNITED STATES |  |  |  | 07 - Fire Safety | 07109 - Fixed fire extinguishing installation | 60 - Rectify deficiencies prior to movement | "Each carbon dioxide extinguishing system installed or altered affter July 9, 2013 must have an approved odorizing unit to produce the scent of wintergreen." MI observed missing odorizing unit. Address the unit. 46 CFR 118.410
2025-03-19 | 8096272 | Sector North Carolina | 1053733 | Official Number (U.S.) | SS FISH WITCH II | Barge | UNITED STATES |  |  |  | 11 - Life Saving Appliances | 11118 - Lifejackets incl. provision and disposition | 50 - Rectify deficiencies w/in 30 days | LJs need new retro and USCG approved lights
2025-03-19 | 8096106 | Marine Safety Unit Chicago | 963205 | Official Number (U.S.) | THE ANITA DEE II | Passenger Ship | UNITED STATES |  |  |  | 09 - Working and Living Conditions | 09209 - Electrical | 50 - Rectify deficiencies w/in 30 days | Electrical equipment on a vessel must be installed and maintained to: (b) protect passengers, crew, other persons, and the vessel from electrical hazards. Refer panel 208V extension cord is damaged with exposed conductors.
2025-03-19 | 8094749 | Sector San Juan | 9212424 | IMO Number | WATER SPIRIT 2 | Ro-Ro Cargo Ship | TOGO |  | CONARINA Group | CONARINA Group | 13 - Propulsion and Auxiliary Machinery | 13199 - Other (machinery) | 10 - Deficiency Rectified | Batteries shall be suitably housed. PSCO observed 02 batteries without housing and 01 battery with an unsecured housing in the engine room. 74SOLAS(2004)II-1/45.9.1 16c
2025-03-19 | 8059022 | Sector Los Angeles/Long Beach | 267398 | Official Number (U.S.) | ADMIRAL | Passenger Ship | UNITED STATES |  |  |  | 13 - Propulsion and Auxiliary Machinery | 13199 - Other (machinery) | 16 - Rectify deficiencies w/in 14 days | ALL ACCESSORIES INSTALLED IN THE FUEL LINE SHALL BE INDEPENDENTLY SUPPORTED. MI IDENTIFIED WIRES AND FUEL PIPING WITH BRACKETS NOT SECURED. 46 CFR 182.20-40 (b)(6)
2025-03-19 | 8096611 | Sector New Orleans | 1248275 | Official Number (U.S.) | RIO GRANDE | Towing Vessel | UNITED STATES |  |  |  | 13 - Propulsion and Auxiliary Machinery | 13101 - Propulsion main engine | 60 - Rectify deficiencies prior to movement | MACHINERY AND ELECTRICAL SYSTEMS MUST BE DESIGNED AND MAINTAINED TO PROVIDE FOR SAFE OPERATION OF THE TOWING VESSEL AND SAFETY OF PERSONS ONBOARD UNDER NORMAL AND EMERGENCY CONDITIONS. VESSEL REPORTED LOSS OF PROPULSION ON STBD. MAIN ENGINE DUE TO GEAR OIL LEAK ON REDUCTION GEAR. PROVIDE TPO REPORT ATTESTING TO REPAIRS AND SAFE OPERATION OF PROPULSION SYSTEM.
2025-03-19 | 8084589 | Marine Safety Unit Dutch Harbor | 9127928 | IMO Number | SIERRA QUEEN | Refrigerated Cargo Ship | BAHAMAS, THE | BUREAU VERITAS | LLOYD'S REGISTER OF SHIPPING | LLOYD'S REGISTER OF SHIPPING | 07 - Fire Safety | 07120 - Means of escape | 50 - Rectify deficiencies w/in 30 days | The fire resistance of door shall be as far as practicable, be equivalent to that of the division in which they are fitted. PSCO observed means of escape fire door in ECC unable to stay closed. 74 SOLAS (97) II-2/147.1
2025-03-19 | 8096106 | Marine Safety Unit Chicago | 963205 | Official Number (U.S.) | THE ANITA DEE II | Passenger Ship | UNITED STATES |  |  |  | 11 - Life Saving Appliances | 11199 - Other (life saving) | 50 - Rectify deficiencies w/in 30 days | The number and identification of the items stowed inside, and their sizes, must be marked in clearly legible letters and numbers on each container for life jackets. Aft starboard life jacket container on third deck is missing jacket count labeling.
2025-03-19 | 8094094 | Sector San Francisco | 538552 | Official Number (U.S.) | NEW EASY RIDER | Passenger Ship | UNITED STATES |  |  |  | 02 - Structural Conditions | 02199 - Other (Structural condition) | 705 - Other - as specified | A vessel is inspected for compliance with the standards required by this subchapter. Machinery, equipment, materials, and arrangements not covered by standards in this subchapter may be inspected in accordance with standards acceptable to the cognizant OCMI as good marine practice. MI observed pipe from bottom of the sewage tank venting into midship void space. 46 CFR 176.800 (a)
2025-03-20 | 8097718 | Sector Puget Sound | 677464 | Official Number (U.S.) | WILDERNESS LEGACY | Passenger Ship | UNITED STATES |  |  |  | 13 - Propulsion and Auxiliary Machinery | 13101 - Propulsion main engine | 50 - Rectify deficiencies w/in 30 days | At inspections the vessel owner or managing operator shall be prepared to have the vessel ready for inspections of machinery, including inspection of all machinery essential to the routine operation of the vessel. Wiring to solenoids for oil coolers for MDE reduction gear found disconnected.
2025-03-20 | 8097718 | Sector Puget Sound | 677464 | Official Number (U.S.) | WILDERNESS LEGACY | Passenger Ship | UNITED STATES |  |  |  | 11 - Life Saving Appliances | 11112 - Launching arrangements for survival craft | 705 - Other - as specified | Each fall used in a launching appliance on a vessel must be turned end for end at intervals of not more than 30 months. Each fall must be renewed when necessary due to deterioration or at internals of not more than 5 years, whichever is earlier. Each fall must have a corrosion resistant tag with the following permanently marked on it in clearly legible letters:(1) The date the new fall was installed; and(2) If the fall has been turned end for end, the date it was turned. Provide objective evidence of falls replacements and/or end for ending.
2025-03-20 | 8097718 | Sector Puget Sound | 677464 | Official Number (U.S.) | WILDERNESS LEGACY | Passenger Ship | UNITED STATES |  |  |  | 07 - Fire Safety | 07105 - Fire doors/openings in fire-resisting divisions | 50 - Rectify deficiencies w/in 30 days | At inspections, the owner or managing operator shall be prepared for inspection of its fire protection equipment, including inspection and testing of fire confining appliances such as fire screen doors. Fire screen door at entrance to engine room (Class A door on Fire Control Plan) cannot fully close and latch.
2025-03-20 | 8097718 | Sector Puget Sound | 677464 | Official Number (U.S.) | WILDERNESS LEGACY | Passenger Ship | UNITED STATES |  |  |  | 09 - Working and Living Conditions | 09298 - Other (accident prevention) | 50 - Rectify deficiencies w/in 30 days | At every vessel inspection all unsafe practices and hazardous situations must be corrected and all required protective devices must be in satisfactory condition. 110V power outlet in bow thruster space is partially broken and is missing its face/cover plate.
2025-03-20 | 8097242 | Sector Maryland-National Capital Region | 598754 | Official Number (U.S.) | PROVIDENCE | Passenger Ship | UNITED STATES |  |  |  | 02 - Structural Conditions | 02199 - Other (Structural condition) | 705 - Other - as specified | Vessel is restricted from passenger carriage or operation until items in RED on rigging survey are approved for repair and subsequently repaired to the satisfaction of OCMI SECMD-NCR Permission for repair or alteration. (a)Repairs or alterations to the hull, machinery, or equipment that effect safety of the vessel must not be made without the approval of the cognizant Officer in Charge Marine Inspection (OCMI) except during emergency. 6MAR2025: Vessel notified OCMI SECMD that the vessel is in process of having repairs done to vessel at CBMM and in conjunction to that the vessel had a third party rigging survey conducted. 19MAR2025: rigging survey was provided to OCMI and reviewed. Significant items were identified that require immediate attention.These items are significant, - The strong back is showing signs of rot and waste. (it is compressing under load of mast. Rot at base of mast and in the partners require replacement. - Crossjacks, Crossjack tie, Crane Truss, doubling cap, Poor function, rot , parting / separation at hounds. *Provide a repair plan that addresses ALL items identified in RED on rigging survey and any YELLOW or GREEN items that will be required to be repaired/ modified or removed to effect any RED repairs to OCMI for approval. Provide a full rigging and maintenance plan to cover the remaining identified items of the rigging survey and a updated plan to maintain the rigging and vessel overall going forward in the future.
2025-03-20 | 8097718 | Sector Puget Sound | 677464 | Official Number (U.S.) | WILDERNESS LEGACY | Passenger Ship | UNITED STATES |  |  |  | 09 - Working and Living Conditions | 09298 - Other (accident prevention) | 50 - Rectify deficiencies w/in 30 days | At every vessel inspection all unsafe practices and hazardous situations must be corrected and all required protective devices must be in satisfactory condition. Macerator pump controller in the steering flat – on/off switch is removed/missing, which allows open access into the motor controller. Switch needs to be re-installed, or a blank fitted.
2025-03-20 | 8097242 | Sector Maryland-National Capital Region | 598754 | Official Number (U.S.) | PROVIDENCE | Passenger Ship | UNITED STATES |  |  |  | 99 - Other | 99101 - Other (Safety in general) | 705 - Other - as specified | Vessel is restricted from passenger carriage until remaining items of rigging survey are completed and all standing and running rigging is installed and verified operational and applicable approved repair plans are subsequently repaired to the satisfaction of OCMISECMDNCR. Vessel is authorized to transit from CBMM in St. Michael's Maryland to her home moorings in Alexanderia, Virginia UNDER MOTOR POWER ONLY. -Provide a repair plan that addresses items identified in rigging survey requiring repair or replacement in way of both standing and running rigging. -Submit plan for mast replacement to include the mast step and strongback. -Provide a repair proposal to address the Balsa Cored banding surrounding the fiberglass hullin regard to the support, interaction with the rigging and hull structure to OCMI for approval. Reference: See CBMM Hull assessment dtd 5/29/25 -Provide a full rigging and maintenance plan to cover the maintenance and overall vessel operation going forward for future use.
2025-03-20 | 8097718 | Sector Puget Sound | 677464 | Official Number (U.S.) | WILDERNESS LEGACY | Passenger Ship | UNITED STATES |  |  |  | 13 - Propulsion and Auxiliary Machinery | 13104 - Bilge pumping arrangements | 701 - Prior to carriage of passengers/cargo | The bilge pipe piercing the collision bulkhead shall be fitted with a screw-down valve located on the forward side of the collision bulkhead and operable from the above the weather deck. Screw down valves (2) for bilge line that penetrates the collision bulkhead are seized open.
2025-03-20 | 8097718 | Sector Puget Sound | 677464 | Official Number (U.S.) | WILDERNESS LEGACY | Passenger Ship | UNITED STATES |  |  |  | 13 - Propulsion and Auxiliary Machinery | 13104 - Bilge pumping arrangements | 701 - Prior to carriage of passengers/cargo | Each vessel must be provided with a visual and audible alarm at the operating station to indicate a high water level in each of the indicated unmanned spaces. No visual alarm at the operating station.
2025-03-20 | 8097718 | Sector Puget Sound | 677464 | Official Number (U.S.) | WILDERNESS LEGACY | Passenger Ship | UNITED STATES |  |  |  | 07 - Fire Safety | 07106 - Fire detection and alarm system | 50 - Rectify deficiencies w/in 30 days | An alarm for an automatic fire detecting system must be conspicuously marked in clearly legible letters “FIRE ALARM”. The two red alarm bells in the engine room above the steering gear alarm repeater panel are missing labels. One is reportedly for the fire detection system and needs to be marked as described above. The function of the second alarm is to be identified and marked for clear identification by any crewmembers in case of an emergency.
2025-03-20 | 8097718 | Sector Puget Sound | 677464 | Official Number (U.S.) | WILDERNESS LEGACY | Passenger Ship | UNITED STATES |  |  |  | 04 - Emergency Systems | 04114 - Emergency source of power - Emergency generator | 701 - Prior to carriage of passengers/cargo | Emergency Generator must automatically supply the temporary and final emergency power when there is a loss of the ship’s service generator. The EDG solenoid is sticking and needs to be replaced and re-tested.
2025-03-20 | 8097718 | Sector Puget Sound | 677464 | Official Number (U.S.) | WILDERNESS LEGACY | Passenger Ship | UNITED STATES |  |  |  | 07 - Fire Safety | 07120 - Means of escape | 50 - Rectify deficiencies w/in 30 days | At inspections, the owner or managing operator shall be prepared for inspection of all interior spaces to ensure that means of escape are adequate and properly maintained. Emergency escape scuttle out of deck stores found to be partially obstructed by hinged metal grate. Remove the grate.
2025-03-20 | 8097718 | Sector Puget Sound | 677464 | Official Number (U.S.) | WILDERNESS LEGACY | Passenger Ship | UNITED STATES |  |  |  | 01 - Certificates & Documentation | 01309 - Fire control plan - all | 705 - Other - as specified | A fire control plan (FCP) must show the location of fire protection/emergency equipment. New fire detection system needs to be added to an amended FCP. Updated 4/2/25: Changed deficiency code from 50 to 705 (due at next dry dock) to align with due date for fire detection system plan approval and onboard verification. Once new fire detection system has completed final verifications with the CG, FCP to be updated to show locations of detectors accordingly.
2025-03-20 | 8097718 | Sector Puget Sound | 677464 | Official Number (U.S.) | WILDERNESS LEGACY | Passenger Ship | UNITED STATES |  |  |  | 02 - Structural Conditions | 02108 - Electrical installations in general | 705 - Other - as specified | Flexible or portable cords cannot be used for permanently installed wiring. Chlorine injection pumps for MSD system in steering flat are wired via extension cord; need to be hard-wired if a permanent installation. 705 - due at next dry dock
2025-03-20 | 8097718 | Sector Puget Sound | 677464 | Official Number (U.S.) | WILDERNESS LEGACY | Passenger Ship | UNITED STATES |  |  |  | 09 - Working and Living Conditions | 09298 - Other (accident prevention) | 50 - Rectify deficiencies w/in 30 days | The risk of tripping hazards should be minimized. Stair light extension cord in the stairwell should be arranged as to not introduce a tripping hazard.
2025-03-20 | 8099252 | Sector Puget Sound | 601686 | Official Number (U.S.) | GUEMES | Passenger Ship | UNITED STATES |  |  |  | 02 - Structural Conditions | 02117 - Decks - corrosion | 705 - Other - as specified | Except as otherwise allowed by this subpart, a vessel must comply with the structural design requirements of one of the standards listed below for the hull material of the vessel. Lloyd's Yachts and Small Craft; or ABS Steel Vessel Rules Found wasted steel below acceptable thickness on both ends outboard of vehicle loading ramps. Repair to the satisfaction of the attending Marine Inspector. Skagit County Ferry proposed repair plan for next drydock one year from Apr 2025. CID approved plan.
2025-03-20 | 8097718 | Sector Puget Sound | 677464 | Official Number (U.S.) | WILDERNESS LEGACY | Passenger Ship | UNITED STATES |  |  |  | 04 - Emergency Systems | 04116 - Means of communication between safety centre and other control stations | 50 - Rectify deficiencies w/in 30 days | Each general emergency alarm signal must be marked “GENERAL ALARM – WHEN EMERGENCY ALARM SIGNAL RINGS GO TO YOUR STATION” in red letters at least ½ inch high. Rotating red general alarm lights in engine room and audible bell on aft bulkhead of dry stores missing markings/labels.
2025-03-20 | 8097718 | Sector Puget Sound | 677464 | Official Number (U.S.) | WILDERNESS LEGACY | Passenger Ship | UNITED STATES |  |  |  | 04 - Emergency Systems | 04103 - Emergency, lighting, batteries and switches | 705 - Other - as specified | Lighting, including low location lighting if installed, for passageways, stairways, and escape trunks in passenger quarters, crew quarters, public spaces, machinery spaces, damage control lockers, emergency equipment lockers, and work spaces sufficient to allow passengers and crew to find their way to open decks and to survival craft, muster stations, and embarkation stations with all watertight doors and fire doors closed. No e-light in stairwell between 100 and 200 level. 705 - by next dry dock
2025-03-20 | 8097718 | Sector Puget Sound | 677464 | Official Number (U.S.) | WILDERNESS LEGACY | Passenger Ship | UNITED STATES |  |  |  | 07 - Fire Safety | 07103 - Division - decks, bulkheads and penetrations | 50 - Rectify deficiencies w/in 30 days | At every inspection all fire hazards must be corrected. Cable penetrations above engine room door are not properly sealed. This door and bulkhead are required to have an A-class rating per the Fire Control Plan.
2025-03-20 | 8097718 | Sector Puget Sound | 677464 | Official Number (U.S.) | WILDERNESS LEGACY | Passenger Ship | UNITED STATES |  |  |  | 13 - Propulsion and Auxiliary Machinery | 13199 - Other (machinery) | 50 - Rectify deficiencies w/in 30 days | Each power motor for the main and auxiliary steering gear must have a “motor running” indicator light in the pilothouse and in the machinery space, that activates when the motor is energized. Motor running indicator light for steering pump #2 in the steering flat is inop.
2025-03-20 | 8097718 | Sector Puget Sound | 677464 | Official Number (U.S.) | WILDERNESS LEGACY | Passenger Ship | UNITED STATES |  |  |  | 14 - Pollution Prevention | 14104 - Oil filtering equipment | 50 - Rectify deficiencies w/in 30 days | No person may operate an oceangoing ship of less than 400 gross tons unless it either has the capacity to retain on board all oily mixtures and is equipped to discharge these oily mixtures to a reception facility, or has approved oily-water separating equipment. Vessel logs indicate that OWS is used on a regular basis during the operating season. Suction pump for the OWS found removed. Repair/replace to original type approval specifications and demonstrate an operational test to the attending CG Marine Inspector.
2025-03-20 | 8097262 | Marine Safety Unit Morgan City | 1052845 | Official Number (U.S.) | JB FOSTER | Offshore | UNITED STATES |  |  |  | 10 - Safety of Navigation | 10111 - Charts | 16 - Rectify deficiencies w/in 14 days | As appropriate for the intended voyage, all vessels except barges, vessels operating exclusively on rivers, and motorboats other than those certificated for ocean or coastwise route, must carry up-to-date; (a) Charts. Vessel carrying the recreation version of Rosepoint electronic charts.
2025-03-20 | 8093255 | Sector Upper Mississippi River | 1227402 | Official Number (U.S.) | EBS 11 | Barge | UNITED STATES |  |  |  | 02 - Structural Conditions | 02110 - Beams, frames, floors-op. damage | 50 - Rectify deficiencies w/in 30 days | All tank vessels, the construction or conversion of which is started on or after July 1, 1951, shall conform to the requirements in this subpart in construction of hulls. The following items were noted during the internal structure exam: 1. Numerous broken welds in each void space found on the outboard side cords where they attach to side shell longitudinals. 2. A gusset was found to be severely crushed in void 2 starboard. 3. Top side shell longitudinal in #1 starboard, near the aft hatch was found to be severely crushed in.
2025-03-20 | 8096713 | Sector Virginia | 9267637 | IMO Number | MSC PEGASUS VII | General Dry Cargo Ship | LIBERIA | BUREAU VERITAS | BUREAU VERITAS | BUREAU VERITAS | 10 - Safety of Navigation | 10114 - Voyage data recorder (VDR)/Simplified Voyage data recorder(S-VDR) | 16 - Rectify deficiencies w/in 14 days | To assist in casualty investigations ships when engaged on international voyages, subject to the provisions of Reg. 1.4, shall be fitted with a voyaged data recorder(VDR)as follows; ships, other than passenger ships, of 3,00 gross tonnage and upwards constructed on or after 1 July 2002. PSCO was informed by vessel even that the PCB unit is not operational, preventing voyage data transfer to the float free unit. 74SOLAS(20) V/20.1.4 16ac
2025-03-20 | 8083023 | Sector Puget Sound | 9363649 | IMO Number | HONG JING | Bulk Carrier | HONG KONG |  | CHINA CLASSIFICATION SOCIETY | CHINA CLASSIFICATION SOCIETY | 07 - Fire Safety | 07120 - Means of escape | 50 - Rectify deficiencies w/in 30 days | Means of escape between engine casing and aft main deck locked with pad lock and obstructing emergency exit from machinery space. Escape routes shall be maintained in a safe condition and clear of obstacles. 74 SOLAS (24) II-2/13.1.2
2025-03-20 | 8088590 | Marine Safety Detachment Nags Head | 1285078 | Official Number (U.S.) | RODANTHE | Passenger Ship | UNITED STATES |  |  |  | 01 - Certificates & Documentation | 01305 - Log-books/compulsory entries | 50 - Rectify deficiencies w/in 30 days | Tests must be conducted at periodic intervals specified by the Coast Guard to confirm that vital systems and safety features continue to operate in a safe, reliable manner. NOTE: Normally these tests are conducted annually. Vessel didn’t have any documentation available that these tests have been conducted.
2025-03-20 | 8082729 | Sector Southeastern New England | 1257384 | Official Number (U.S.) | BF1 | Barge | UNITED STATES |  |  |  | 01 - Certificates & Documentation | 01199 - Other (certificates) | 16 - Rectify deficiencies w/in 14 days | Each operator or agent of a vessel with a capacity of 250 or more barrels of cargo oil, ... shall designate either by name or by position the person in charge of each transfer to or from the vessel. Vessel does not have written designation of PIC.
2025-03-20 | 8096229 | Sector New York | 696422 | Official Number (U.S.) | WORLD YACHTS DUCHESS | Passenger Ship | UNITED STATES |  |  |  | 03 - Water/Weathertight Conditions | 03199 - Other (load lines) | 701 - Prior to carriage of passengers/cargo | All inlets and discharges led through the vessel's side shell shall be fitted with efficient and accessible means...for preventing the accidental admission of water into the vessel either through such pipes or in the event of fracture of such pipes. Inspectors found drain pipe near galley preparation station port side wasted and missing section to the through hull fitting. Through hull fitting had no valve or means to stop water ingress from sea. Pipe drain led directly into ships void space/galley preparation area. Submit repair proposal prior to repair to local OCMI. 46 CFR 56.50-95 (a)(1)
2025-03-20 | 8096799 | Marine Safety Unit Lake Charles | 577910 | Official Number (U.S.) | NEW ROADS | Passenger Ship | UNITED STATES |  |  |  | 11 - Life Saving Appliances | 11117 - Lifebuoys incl. provision and disposition | 16 - Rectify deficiencies w/in 14 days | All lifesaving appliances and arrangements on passenger vessels must be in accordance with subchapter W (Lifesaving Appliances and Arrangements) of this chapter. At least one-half the total number of lifebuoys on the vessel must each be fitted with a self-igniting light approved under approval series 161.010. Floating water lights were found with improper batteries installed. Install proper batteries to the satisfaction of the attending USCG Marine Inspector no later than 14 days.
2025-03-20 | 8089927 | Marine Safety Unit Brownsville | 1049830 | Official Number (U.S.) | OSPREY | Passenger Ship | UNITED STATES |  |  |  | 13 - Propulsion and Auxiliary Machinery | 13199 - Other (machinery) | 701 - Prior to carriage of passengers/cargo | At each initial inspection for certification of a vessel the owner or operator shall have the vessel ready for inspection all machinery essential to the routine operation of the vessel. MI found the emergency fuel shut off valve not closing when activated. 46 CFR 176.804 (c)
2025-03-20 | 8096814 | Marine Safety Unit Lake Charles | 624880 | Official Number (U.S.) | ACADIA | Passenger Ship | UNITED STATES |  |  |  | 13 - Propulsion and Auxiliary Machinery | 13101 - Propulsion main engine | 701 - Prior to carriage of passengers/cargo | No repairs or alterations affecting the safety of the vessel with regard to the hull, machinery, or equipment, shall be made without the knowledge of the Officer in Charge, Marine Inspection. Vessel keel cooler was reported to be leaking under the vessel in the water. Repair keel cooler to the satisfaction of a Coast Guard Marine Inspector.
2025-03-20 | 8096799 | Marine Safety Unit Lake Charles | 577910 | Official Number (U.S.) | NEW ROADS | Passenger Ship | UNITED STATES |  |  |  | 13 - Propulsion and Auxiliary Machinery | 13199 - Other (machinery) | 50 - Rectify deficiencies w/in 30 days | Each valve must close with a clockwise moton of the hand wheel or operating lever. A keel cooler valve assembly will not properly close due to a broken stem. Prove proper operation of valve assembly to the satisfaction of attending CG Marine Inspector.
2025-03-20 | 8096677 | Sector Miami | 9356347 | IMO Number | BAHAMAS PEARL | Ro-Ro Cargo Ship | PANAMA |  | ISTHMUS BUREAU OF SHIPPING | PANAMA | 01 - Certificates & Documentation | 01102 - Cargo Ship Safety Construction (including exempt.) | 30 - Ship detained | A certificate called a Cargo Ship Safety Construction Certificate shall be issued after an initial or renewal survey to a cargo ship which complies with the relevant requirements of Chapters II-1 and II-2 (other than those relating to fire safety systems and appliances and fire control plans) and any other relevant requirements of the present regulations. PSCOs found SOLAS Safety Construction Certificate expired on January 20, 2025. 74 SOLAS (2020) I/12(a(ii) Code 30bc
2025-03-20 | 8086423 | Sector San Francisco | 591732 | Official Number (U.S.) | GLORY DAYS | Passenger Ship | UNITED STATES |  |  |  | 01 - Certificates & Documentation | 01107 - Safety Management Certificate (SMC/ ISM) | 16 - Rectify deficiencies w/in 14 days | Each vessel inspected and certificated under the provisions of this subchapter must, when any passengers are aboard during the tenure of the certificate, be in full compliance with the terms of the certificate. Vessel’s COI stated they had 44 adult life jackets onboard, the vessel currently carries 40. 46 CFR 176.100
2025-03-20 | 8087365 | Sector Southeastern New England | 1263642 | Official Number (U.S.) | WOODS HOLE | Passenger Ship | UNITED STATES |  |  |  | 09 - Working and Living Conditions | 09201 - Ventilation (Working spaces) | 16 - Rectify deficiencies w/in 14 days | Port side ventilation on the freight deck is not operating. Repair and re-test ventilation shutdown.
2025-03-20 | 8091862 | Sector Southeastern New England | 1095595 | Official Number (U.S.) | SALACIA | Passenger Ship | UNITED STATES |  |  |  | 02 - Structural Conditions | 02199 - Other (Structural condition) | 701 - Prior to carriage of passengers/cargo | At each inspection for certification and at every other vessel inspection all observed unsafe practices, fire hazards, and other hazardous situations must be corrected and all required guards and protective devices must be in satisfactory condition. Inspect all house mounts and replace damaged mounts and hardware to the satisfaction of the CGMI. Installation requires isolation kits to ensure stainless hardware does not come in contact with aluminum.
2025-03-20 | 8096713 | Sector Virginia | 9267637 | IMO Number | MSC PEGASUS VII | General Dry Cargo Ship | LIBERIA | BUREAU VERITAS | BUREAU VERITAS | BUREAU VERITAS | 01 - Certificates & Documentation | 01108 - Load Lines (including Exemption) | 40 - Rectify deficiencies prior to next US port after sailing foreign | The ring, lines and letters shall be painted in white or yellow on a dark ground or in black on a light ground. PSCO observed 2 load lines on Port side due to worn paint. 66ICLL (Prot88) Reg 8 40ac
2025-03-20 | 8088590 | Marine Safety Detachment Nags Head | 1285078 | Official Number (U.S.) | RODANTHE | Passenger Ship | UNITED STATES |  |  |  | 13 - Propulsion and Auxiliary Machinery | 13101 - Propulsion main engine | 16 - Rectify deficiencies w/in 14 days | The diesel fuel system must comply with §§ 56.50-60, 56.50-85, and 56.50-90. The fuel supply piping to engines must be of seamless steel, annealed seamless copper or brass pipe or tubing, or of nickel copper or copper nickel alloy meeting the requirements of subpart 56.60 for materials and § 56.50-70(a)(2) for thickness. Fuel return line on B end MDE was chaffed to it's steel core, replace with new line.
2025-03-20 | 8086423 | Sector San Francisco | 591732 | Official Number (U.S.) | GLORY DAYS | Passenger Ship | UNITED STATES |  |  |  | 02 - Structural Conditions | 02199 - Other (Structural condition) | 16 - Rectify deficiencies w/in 14 days | All ducts shall be of rigid permanent construction of fire proof material and gas tight from end to end. Engine Room vent mount not seated properly due to corrosion. 46 CFR 180.20-45 (d) "Old T"
2025-03-20 | 8096937 | Sector New York | 1190801 | Official Number (U.S.) | STODDARD SEA | Barge | UNITED STATES |  |  |  | 06 - Cargo Operations Including Equipment | 06107 - Cargo operation | 705 - Other - as specified | All installations must be of marine type engines suitable for the intended service, designed and constructed in conformance with the requirements of this subchapter...It was found that the starboard side aft cargo pump was completely removed. Rectify prior to cargo operations using the starboard side aft cargo pump system. 46 CFR 32.35-1 46 CFR 58.10-5(a)
2025-03-20 | 8097004 | Sector Delaware Bay | 555834 | Official Number (U.S.) | DELAWARE | Passenger Ship | UNITED STATES |  |  |  | 13 - Propulsion and Auxiliary Machinery | 13199 - Other (machinery) | 701 - Prior to carriage of passengers/cargo | The material, design, construction, workmanship, and arrangement of main propulsion machinery and of each auxiliary, directly connected to the engine and supplied as such, must be at least equivalent to the standards established by the ABS Marine Vessel Rules. The port side bridge wing controls were reported inoperable. 46 CFR 58.05-1(a)
2025-03-20 | 8088673 | Marine Safety Detachment Nags Head | 1090004 | Official Number (U.S.) | FLOYD J. LUPTON | Passenger Ship | UNITED STATES |  |  |  | 11 - Life Saving Appliances | 11117 - Lifebuoys incl. provision and disposition | 16 - Rectify deficiencies w/in 14 days | Each vessel must carry lifebuoys approved under approval series 160.150. Lifebuoy located outside the bridge was found to be heavily deteriorated.
2025-03-20 | 8096981 | Marine Safety Detachment Panama City | 1246416 | Official Number (U.S.) | GOTTA GO | Passenger Ship | UNITED STATES |  |  |  | 13 - Propulsion and Auxiliary Machinery | 13104 - Bilge pumping arrangements | 50 - Rectify deficiencies w/in 30 days | The vessel requires bilge high level alarms in all spaces with hull valves. The machinery compartment did not have auto-start capabilities when water reaches a certain level and the high water alarm did not work.
2025-03-20 | 8092628 | Sector Puget Sound | 1134122 | Official Number (U.S.) | LAUREN FOSS | Towing Vessel | UNITED STATES |  |  |  | 07 - Fire Safety | 07101 - Fire prevention structural integrity | 16 - Rectify deficiencies w/in 14 days | Each vessel must be designed and constructed to minimize fire hazards insofar as reasonable and practicable. Marine Inspector observed door to starboard fiddley and engine space did not latch properly.
2025-03-20 | 8096677 | Sector Miami | 9356347 | IMO Number | BAHAMAS PEARL | Ro-Ro Cargo Ship | PANAMA |  | ISTHMUS BUREAU OF SHIPPING | PANAMA | 15 - Safety Management Systems (ISM) | 15109 - Maintenance of the ship and equipment | 30 - Ship detained | The company should establish procedures to ensure that the ship is maintained in conformity with the provisions of the relevant rules and regulations and with any additional requirements which may be established by the company. Due to the objective evidence in the below deficiencies, the vessel is not in substantial compliance with relevant conventions, calling into question the adequacy and implementation of the vessel’s SMS under the ISM code. PSCOs collected objective evidence that the vessel could not produce evidence that the company notified Flag Administration of the serious safety deficiencies, IBS acted on behalf of flag without administration approval. External audit required. 74 SOLAS (2020) IX/3.1 ISM Code A/10.1 Code 30bc
2025-03-20 | 8097035 | Marine Safety Detachment Quad Cities | 524047 | Official Number (U.S.) | ELLEN MARIE | Towing Vessel | UNITED STATES |  |  |  | 01 - Certificates & Documentation | CG001 - Certificate of Inspection (COI) | 17 - Rectify deficiencies prior to departure | A towing vessel may not be operated without having on board a valid COI issued by the Coast Guard as required by § 136.202. Owners and managing operators must submit Form CG-3752, “Application for Inspection of U.S. Vessel,” to the cognizant OCMI where the inspection will take place. The owner or managing operator must submit the application at least 30 days before the vessel will undergo the inspection for certification. As well as, Any changes to the vessel or manning and a description of any modifications to the vessel. Vessels COI expired 16JAN2025.
2025-03-20 | 8097035 | Marine Safety Detachment Quad Cities | 524047 | Official Number (U.S.) | ELLEN MARIE | Towing Vessel | UNITED STATES |  |  |  | 99 - Other | 99101 - Other (Safety in general) | 17 - Rectify deficiencies prior to departure | A vessel that is exposed to salt water less than 6 months in any 12-month period since the last examination or initial certification must undergo a drydock and internal structural examination at least once every 5 years. The Dry Dock and Internal Structural Exam were due NLT 31JAN2025
2025-03-20 | 8091862 | Sector Southeastern New England | 1095595 | Official Number (U.S.) | SALACIA | Passenger Ship | UNITED STATES |  |  |  | 09 - Working and Living Conditions | 09209 - Electrical | 701 - Prior to carriage of passengers/cargo | At each initial and subsequent inspection for certification of a vessel, the owner or managing operator shall have the vessel ready for inspection of electrical equipment and systems. Re-seal port jet room aft bulkhead Marine Cable Transit.
2025-03-20 | 8096713 | Sector Virginia | 9267637 | IMO Number | MSC PEGASUS VII | General Dry Cargo Ship | LIBERIA | BUREAU VERITAS | BUREAU VERITAS | BUREAU VERITAS | 01 - Certificates & Documentation | 01117 - International Oil Pollution Prevention (IOPP) | 40 - Rectify deficiencies prior to next US port after sailing foreign | Oil residue (sludge) may be disposed of directly from the oil reside (sludge) tank(s) to reception facilities through the standard discharge connection referred to in regulation 13, or to any other approved means of disposal of oil residue (sludge), such as... other acceptable means which shall be annotated in 3.2 of the Supplement to IOPP Certificate Form A or B. PSCO observed evaporation being used as other acceptable means, this method was not approved item 3.2 of IOPP Supplement. MARPOL I/ 12.2 40ac
2025-03-20 | 8097269 | Sector Puget Sound | 1251144 | Official Number (U.S.) | TOKITAE | Passenger Ship | UNITED STATES |  |  |  | 07 - Fire Safety | 07109 - Fixed fire extinguishing installation | 16 - Rectify deficiencies w/in 14 days | Carbon dioxide cylinders forming part of a fixed fire extinguishing system must be retested at least every 12 years. Vessels cylinders were due in January 2025. Cylinders must be retested per regulatory cite.
2025-03-20 | 8097268 | Marine Safety Unit Port Canaveral | 1184883 | Official Number (U.S.) | ALWAYS SUNDAY | Passenger Ship | UNITED STATES |  |  |  | 02 - Structural Conditions | 02106 - Hull damage impairing seaworthiness | 701 - Prior to carriage of passengers/cargo | Each vessel inspected and certificated under the provisions of this subchapter must, when any passengers are aboard during the tenure of the certificate, be in full compliance with the terms of the certificate. The vessel was involved in a marine casualty on 20MAR25 whereby its propulsion equipment and/or structural integrity may have been compromised. The vessel shall not carry passengers until a damage assessment and any required repairs are complete to the satisfaction of an attending Marine Inspector. Once the vessel is safely docked, permission from the OCMI must be granted prior to the vessel moving. 46 CFR 176.100(b) - 701 - C
2025-03-20 | 8097769 | OP location-Sector Honolulu Prevention Department- Kailua Kona | 1176109 | Official Number (U.S.) | HULA KAI | Passenger Ship | UNITED STATES |  |  |  | 09 - Working and Living Conditions | 09209 - Electrical | 50 - Rectify deficiencies w/in 30 days | Electrical equipment on a vessel must be installed and maintained to: protect crew, other persons and the vessel from electrical hazards. Need to install blank covers in openings in DC distribution panels in both engine spaces to the satisfaction of USCG Marine Inspector.
2025-03-20 | 8089644 | Sector San Francisco | 1215087 | Official Number (U.S.) | TAURUS | Passenger Ship | UNITED STATES |  |  |  | 07 - Fire Safety | 07116 - Ventilation | 701 - Prior to carriage of passengers/cargo | At each initial and subsequent inspection for certification, the owner or managing operator shall be prepared to conduct tests and have the vessel ready for inspection of its fire protection equipment, including the following: ... inspection and testing of ventilation shutdowns... Port E/R ventilation unable to close; repair to MI satisfaction prior to the carriage of passengers. 46 CFR 115.810 (a)(20)
2025-03-20 | 8096680 | Sector Virginia | 1023968 | IMO Number | AMERICA | Bulk Carrier | LIBERIA |  |  |  | 11 - Life Saving Appliances | 11110 - Stowage and provision of liferafts | 10 - Deficiency Rectified | The liferaft painter system shall provide a connection between the ship and the liferaft and shall be so arranged as to ensure that the liferaft when released and, in the case of an inflatable liferaft, inflated is not dragged under by sinking ship. PSCO observed 02 port and 02 stbd liferaft painter lines and quick release lanyards stowed permanantly installed to liferaft bracket preventing float free release. 74SOLAS(24)III/13.4.2 10C
2025-03-20 | 8072420 | Sector Los Angeles/Long Beach | 681815 | Official Number (U.S.) | FREELANCE | Passenger Ship | UNITED STATES |  |  |  | 11 - Life Saving Appliances | 11117 - Lifebuoys incl. provision and disposition | 50 - Rectify deficiencies w/in 30 days | Each ring life buoy on a vessel must be approved in accordance with 46 CFR 160.050 in Subchapter Q. Port life ring retro-reflective tape is deteriorating.
2025-03-20 | 8096647 | Sector Maryland-National Capital Region | 9437919 | IMO Number | GRANDE GUINEA | Ro-Ro Cargo Ship | ITALY | RINA |  |  | 13 - Propulsion and Auxiliary Machinery | 13101 - Propulsion main engine | 50 - Rectify deficiencies w/in 30 days | The machinery, boilers and other pressure vessels, associated piping systems and fittings shall be of a design and construction adequate for the service for which they are intended and shall be so installed. Pilot on board reported high cylinder temperature which caused a reduction in RPM to the main engine. After anchoring near Cove Point, MD, technicians were able to isolate the issue to turbocharger #2. Main engine turbocharger #2 has been put of service temporarily by manufacture technicians due to damage on the compressor wheel and airbox. Vessel is able to operate on reduced power per manufactures recommendation. Master is to advise pilots and local authorities about the main engine condition and request tug assistance if they deem necessary.
2025-03-20 | 8097093 | Marine Safety Unit Savannah | 9404869 | IMO Number | OOCL GUANGZHOU | General Dry Cargo Ship | HONG KONG |  | AMERICAN BUREAU OF SHIPPING | AMERICAN BUREAU OF SHIPPING | 02 - Structural Conditions | 02105 - Steering gear | 17 - Rectify deficiencies prior to departure | THE MAIN STEERING GEAR AND THE AUXILIARY STEERING GEAR SHALL BE SO ARRANGED THAT THE FAILURE OF ONE OF THEM WILL NOT RENDER THE OTHER ONE INOPERATIVE. MSU SAVANNAH RECEIVED CORRESPONDENCE THAT BOTH OF THE VESSEL'S STEERING GEAR PUMPS FAILED TO OPERATE WHILE TRYING TO LEAVE PORT. 74SOLAS(20)II-1/29.1
2025-03-20 | 8094844 | Marine Safety Unit Texas City | 9866782 | IMO Number | BOW PERSISTENT | Tank Ship | NORWAY | DNV | LLOYD'S REGISTER OF SHIPPING | LLOYD'S REGISTER OF SHIPPING | 06 - Cargo Operations Including Equipment | 06105 - Atmosphere testing instruments | 16 - Rectify deficiencies w/in 14 days | In case the system is out of order, procedures shall be in place to continue to monitor the atmosphere with portable instruments and to record the measurement results. PSCO observed vessel without required procedures. CITE: 74 SOLAS (20) II-2 / 4.5.7.3.1 FSS 16.2.2.3.2
2025-03-20 | 8072420 | Sector Los Angeles/Long Beach | 681815 | Official Number (U.S.) | FREELANCE | Passenger Ship | UNITED STATES |  |  |  | 11 - Life Saving Appliances | 11108 - Inflatable liferafts | 50 - Rectify deficiencies w/in 30 days | Each life float must be attached by a painter long enough that each float can float without contacting any other float in the group. Painters were deteriorated and approximately 15' length, which would not allow ready launching of floats without pulling on the next float before setting in the water.
2025-03-20 | 8096041 | Sector Delaware Bay | 1199143 | Official Number (U.S.) | TUCKAHOE | Towing Vessel | UNITED STATES |  |  |  | 13 - Propulsion and Auxiliary Machinery | 13199 - Other (machinery) | 16 - Rectify deficiencies w/in 14 days | Pressure vessels over 5 cubic feet in volume and over 15 pounds per square inch maximum allowable working pressure (MAWP) must be equipped with an indicating pressure gauge and with one or more spring-loaded relief valves, to prevent pressure from exceeding MAWP. The relief valves on port and stbd air receivers did not lift as required during testing. O/O shall repair or replace relief valves and verify proper operation to the satisfaction of MI.
2025-03-20 | 8096981 | Marine Safety Detachment Panama City | 1246416 | Official Number (U.S.) | GOTTA GO | Passenger Ship | UNITED STATES |  |  |  | 05 - Radio Communications | 05111 - Satellite EPIRB 406MHz/1.6GHz | 705 - Other - as specified | The vessel must have a Cat I EPIRB properly installed to float free. The EPIRB hydro release is expired.
2025-03-20 | 8096799 | Marine Safety Unit Lake Charles | 577910 | Official Number (U.S.) | NEW ROADS | Passenger Ship | UNITED STATES |  |  |  | 11 - Life Saving Appliances | 11125 - Embarkation arrangements rescue boats | 16 - Rectify deficiencies w/in 14 days | All lifesaving appliances and arrangements on passenger vessels must be in accordance with subchapter W (Lifesaving Appliances and Arrangements) of this chapter. The rescue boat must meet the muster and embarkation arrangement requirements of 199.110. Each muser station and embarkation station must be adequately illuminated by lighting with power supplied from the vessel’s emergency source of electrical power. Rescue boat embarkation station lighting was found inoperable. Repair rescue boat embarkation lighting to the satisfaction of the attending USCG Marine Inspector no later than 14 days.
2025-03-20 | 8096229 | Sector New York | 696422 | Official Number (U.S.) | WORLD YACHTS DUCHESS | Passenger Ship | UNITED STATES |  |  |  | 99 - Other | 99101 - Other (Safety in general) | 701 - Prior to carriage of passengers/cargo | Your vessel must undergo an annual inspection within the 3 months before or after each anniversary date. Nothing in this subpart limits the marine inspector from conducting such tests or inspections necessary to be assured of the vessel's seaworthiness. Vessel does not normally operate and was not prepared to carry passengers. Prior to carrying passengers notify the OCMI for an in service inspection. 46 CFR 115.500(b)(1)(iv)
2025-03-20 | 8091862 | Sector Southeastern New England | 1095595 | Official Number (U.S.) | SALACIA | Passenger Ship | UNITED STATES |  |  |  | 02 - Structural Conditions | 02112 - Hull - corrosion | 705 - Other - as specified | Whenever deterioration to hull plating that may affect the seaworthiness of a vessel is discovered or suspected, the cognizant OCMI may conduct an internal structural exam (ISE) and may require the vessel to effect permanent repairs. During the ISE, found three isolated pitts in the #2 Port void, bay one, clad weld to the satisfaction of the CGMI.
2025-03-20 | 8093255 | Sector Upper Mississippi River | 1227402 | Official Number (U.S.) | EBS 11 | Barge | UNITED STATES |  |  |  | 06 - Cargo Operations Including Equipment | 06199 - Other (cargo) | 701 - Prior to carriage of passengers/cargo | Each tank vessel with a cargo capacity of 1,000 or more cubic meters (approximately 6,290 barrels), loading oil or oil residue as cargo, must have one overfill device that is permanently installed on each cargo tank and meets the requirements of this section. One-meter sticks on COT 1S and 1P were found wasted. Vessel may not load cargo into these tanks until rectified.
2025-03-20 | 8097414 | Marine Safety Unit Port Arthur | 1277475 | Official Number (U.S.) | GM 1021 | Barge | UNITED STATES |  |  |  | 02 - Structural Conditions | 02199 - Other (Structural condition) | 705 - Other - as specified | Vessel must crop and renew damaged portions of the side shell and supports as described in their survey report dated 20Mar2025. Damage was sustained after vessel allision with Dredge Vaneta Marie.
2025-03-20 | 8097207 | Sector Puget Sound | 630023 | Official Number (U.S.) | KITSAP | Passenger Ship | UNITED STATES |  |  |  | 07 - Fire Safety | 07109 - Fixed fire extinguishing installation | 701 - Prior to carriage of passengers/cargo | Carbon dioxide cylinders forming part of a fixed fire extinguishing system must be retested at least every 12 years. Vessels cylinders were due in January 2025. Cylinders must be retested per regulatory cite.
2025-03-20 | 8096041 | Sector Delaware Bay | 1199143 | Official Number (U.S.) | TUCKAHOE | Towing Vessel | UNITED STATES |  |  |  | 09 - Working and Living Conditions | 09209 - Electrical | 16 - Rectify deficiencies w/in 14 days | Individual circuit breakers on switchboards and distribution panels must be labeled with a description of loads they service. The fire pump breaker label on the switchboard is marked 35 Amp, the installed breaker is 100 Amp. O/O provide evidence that the breaker and conductors are appropriate for the 100 Amp or replace the breaker with a the correct rated breaker.
2025-03-20 | 8086423 | Sector San Francisco | 591732 | Official Number (U.S.) | GLORY DAYS | Passenger Ship | UNITED STATES |  |  |  | 01 - Certificates & Documentation | 01203 - Certificates for radio personnel | 16 - Rectify deficiencies w/in 14 days | When an operator is on duty and responsible for transmitting systems...FCC license must be posted or in personal possession. FCC license not present. 47 CFR 13.19 (c)
2025-03-20 | 8088590 | Marine Safety Detachment Nags Head | 1285078 | Official Number (U.S.) | RODANTHE | Passenger Ship | UNITED STATES |  |  |  | 07 - Fire Safety | 07113 - Fire pumps and its pipes | 16 - Rectify deficiencies w/in 14 days | Each fire pump shall be capable of delivering water simultaneously from the two highest outlets at a Pitot tube pressure of approximately 50 p. s. i. Fire pump took over 20 minutes to get operational, diagnose issue with pump and correct.
2025-03-20 | 8097769 | OP location-Sector Honolulu Prevention Department- Kailua Kona | 1176109 | Official Number (U.S.) | HULA KAI | Passenger Ship | UNITED STATES |  |  |  | 01 - Certificates & Documentation | 01305 - Log-books/compulsory entries | 10 - Deficiency Rectified | Vessel EPIRBS must be tested monthly and logged. No log entries for EPIRB tests at the time of inspection. Corrected on the spot.
2025-03-20 | 8091862 | Sector Southeastern New England | 1095595 | Official Number (U.S.) | SALACIA | Passenger Ship | UNITED STATES |  |  |  | 09 - Working and Living Conditions | 09209 - Electrical | 701 - Prior to carriage of passengers/cargo | At each initial and subsequent inspection for certification of a vessel, the owner or managing operator shall have the vessel ready for inspection of electrical equipment and systems. Re-seal stbd jet room aft bulkhead Marine Cable Transit.
2025-03-20 | 8091862 | Sector Southeastern New England | 1095595 | Official Number (U.S.) | SALACIA | Passenger Ship | UNITED STATES |  |  |  | 09 - Working and Living Conditions | 09209 - Electrical | 701 - Prior to carriage of passengers/cargo | At each initial and subsequent inspection for certification of a vessel, the owner or managing operator shall have the vessel ready for inspection of electrical equipment and systems. Repair all Marine Cable Transits (MCT) in the port and stbd engineroom. Cracked, not properly installed. Submit to USCG product that vessel intends to use to ensure proper approval.
2025-03-20 | 8096943 | Marine Safety Detachment Panama City | 1193856 | Official Number (U.S.) | SCREAMING EAGLE SPORTS | Passenger Ship | UNITED STATES |  |  |  | 05 - Radio Communications | 05111 - Satellite EPIRB 406MHz/1.6GHz | 705 - Other - as specified | The vessel must have a Cat I EPIRB properly installed to float free. The EPIRB hydro release is expired.
2025-03-20 | 8096677 | Sector Miami | 9356347 | IMO Number | BAHAMAS PEARL | Ro-Ro Cargo Ship | PANAMA |  | ISTHMUS BUREAU OF SHIPPING | PANAMA | 13 - Propulsion and Auxiliary Machinery | 13199 - Other (machinery) | 17 - Rectify deficiencies prior to departure | The machinery, boilers and other pressure vessels, associated piping systems and fittings shall be of a design and construction adequate for the service for which they are intended and shall be so installed and protected as to reduce to a minimum any danger to persons on board, due regard being paid to moving parts, hot surfaces and other hazards. The design shall have regard to materials used in construction, the purpose for which the equipment is intended, the working conditions to which it will be subjected and the environmental conditions on board. PSCOs observed an unauthorized power pack with portable fuel tank on the main deck. The crew stated the power pack is used as the vessel’s main service generator while in port. 74 SOLAS (2004) II-1/41.1.1 Code 17bc
2025-03-20 | 8096799 | Marine Safety Unit Lake Charles | 577910 | Official Number (U.S.) | NEW ROADS | Passenger Ship | UNITED STATES |  |  |  | 10 - Safety of Navigation | 10109 - Lights, shapes, sound-signals | 16 - Rectify deficiencies w/in 14 days | A vessel of 12 meters or more in length shall be provided with a whistle. A whistle means any sound signaling appliance capable of producing the prescribed blasts. The vessel's sound producing appliance (horn) is inoperable. Prove proper operation to the satisfaction of the attending USCG Marine Inspector prior to operating in restricted visibility, but no later than 14 days.
2025-03-20 | 8097060 | Marine Safety Detachment Quad Cities | 623246 | Official Number (U.S.) | FRED R MCKENZIE | Towing Vessel | UNITED STATES |  |  |  | 99 - Other | 99101 - Other (Safety in general) | 17 - Rectify deficiencies prior to departure | A vessel that is exposed to salt water less than 6 months in any 12-month period since the last examination or initial certification must undergo a drydock and internal structural examination at least once every 5 years. The Dry Dock and Internal Structural Exam were due NLT 31JAN2025
2025-03-20 | 8096041 | Sector Delaware Bay | 1199143 | Official Number (U.S.) | TUCKAHOE | Towing Vessel | UNITED STATES |  |  |  | 13 - Propulsion and Auxiliary Machinery | 13101 - Propulsion main engine | 16 - Rectify deficiencies w/in 14 days | The fuel systems must include filters. Where filters are used: Fuel filters must be replaced in accordance with manufacturer requirements. One of the three Raycor filters was removed on STBD M/E. Install filter to the satisfaction of the MI.
2025-03-20 | 8096677 | Sector Miami | 9356347 | IMO Number | BAHAMAS PEARL | Ro-Ro Cargo Ship | PANAMA |  | ISTHMUS BUREAU OF SHIPPING | PANAMA | 02 - Structural Conditions | 02108 - Electrical installations in general | 17 - Rectify deficiencies prior to departure | All electrical apparatus shall be so constructed and so installed as not to cause injury when handled or touched in the normal manner. PSCOs observed portable power pack from main deck feeding a live cable to the main service electrical swith board. 74 SOLAS (2004) II-1/45.1.3 Code 17bc
2025-03-20 | 8096799 | Marine Safety Unit Lake Charles | 577910 | Official Number (U.S.) | NEW ROADS | Passenger Ship | UNITED STATES |  |  |  | 09 - Working and Living Conditions | 09203 - Lighting (Working spaces) | 16 - Rectify deficiencies w/in 14 days | Accommodations provided for officers and crew on all vessels shall be properly lighted. Numerous lights throughout the vessel are inoperable not providing for adequate lighting. Prove proper operation of all installed lighting fixtures to the satisfaction of attending USC Marine Inspector no later than 14 days.
2025-03-20 | 8089644 | Sector San Francisco | 1215087 | Official Number (U.S.) | TAURUS | Passenger Ship | UNITED STATES |  |  |  | 13 - Propulsion and Auxiliary Machinery | 13104 - Bilge pumping arrangements | 10 - Deficiency Rectified | At each initial and subsequent inspection for certification of a vessel, the owner or managing operator shall be prepared to conduct tests... including the following: Operational test of the means provided for pumping bilges. Pin hole leak found in hosing for stbd lazarette bilge. Repair to MI satisfaction. 46 CFR 115.804 (h)
2025-03-20 | 8089644 | Sector San Francisco | 1215087 | Official Number (U.S.) | TAURUS | Passenger Ship | UNITED STATES |  |  |  | 13 - Propulsion and Auxiliary Machinery | 13199 - Other (machinery) | 10 - Deficiency Rectified | Each pressure type wire connector and lug must meet UL 486A, “Wire Connectors and Soldering Lugs for Use With Copper Conductors,” or other standard specified by the Commandant... Twist-on type connectors may not be used for making joints in cables. Replace unauthorized connector for stbd fuel priming pump to MI satisfaction. 46 CFR 120.340 (i)(2)
2025-03-20 | 8097109 | Marine Safety Detachment Quad Cities | 565598 | Official Number (U.S.) | MARGIT B | Towing Vessel | UNITED STATES |  |  |  | 01 - Certificates & Documentation | CG001 - Certificate of Inspection (COI) | 17 - Rectify deficiencies prior to departure | A towing vessel may not be operated without having on board a valid COI issued by the Coast Guard as required by § 136.202. Owners and managing operators must submit Form CG-3752, “Application for Inspection of U.S. Vessel,” to the cognizant OCMI where the inspection will take place. The owner or managing operator must submit the application at least 30 days before the vessel will undergo the inspection for certification. As well as, Any changes to the vessel or manning and a description of any modifications to the vessel. Vessels COI expired 20MAR2025.
2025-03-20 | 8096041 | Sector Delaware Bay | 1199143 | Official Number (U.S.) | TUCKAHOE | Towing Vessel | UNITED STATES |  |  |  | 09 - Working and Living Conditions | 09209 - Electrical | 16 - Rectify deficiencies w/in 14 days | An ungrounded distribution system must be provided with a ground detection system located at the main switchboard or distribution panel that provides continues indication of circuit status ground. Main switchboard indicated a ground fault. O/O shall investigate what equipment is causing ground and supply corrective action to the satisfaction of MI.
2025-03-20 | 8088590 | Marine Safety Detachment Nags Head | 1285078 | Official Number (U.S.) | RODANTHE | Passenger Ship | UNITED STATES |  |  |  | 10 - Safety of Navigation | 10109 - Lights, shapes, sound-signals | 50 - Rectify deficiencies w/in 30 days | Each navigation light must meet the technical details of the applicable navigation rules. Vessels primary forward mast head light was out.
2025-03-20 | 8096735 | Sector Mobile | 9749300 | IMO Number | IONIC PRIDE | Bulk Carrier | MARSHALL ISLANDS | AMERICAN BUREAU OF SHIPPING |  | NIPPON KAIJI KYOKAI | 09 - Working and Living Conditions | 09233 - Guards - fencing around dangerous machinery parts | 16 - Rectify deficiencies w/in 14 days | Machinery shall be installed and protected as to reduce any danger to persons on board, due regard being paid to moving parts. PSCO observed moving parts insufficiently guarded on main engine. (74SOLAS(20)II-1/26.1)
2025-03-20 | 8096981 | Marine Safety Detachment Panama City | 1246416 | Official Number (U.S.) | GOTTA GO | Passenger Ship | UNITED STATES |  |  |  | 09 - Working and Living Conditions | 09218 - Protection machines/parts | 50 - Rectify deficiencies w/in 30 days | The machinery engine must have protection against exposed rotating hazards. The engine and winch clutch needs a machinery guard.
2025-03-20 | 8089644 | Sector San Francisco | 1215087 | Official Number (U.S.) | TAURUS | Passenger Ship | UNITED STATES |  |  |  | 13 - Propulsion and Auxiliary Machinery | 13199 - Other (machinery) | 10 - Deficiency Rectified | Nonmetallic piping materials, including nonmetallic flexible hose assemblies, must meet the requirements of § 56.60-25 in subchapter F of this chapter. Flexible hosing on port and stbd generator r/w intake did not have double hose clamps. Install clamps to MI satisfaction. 46 CFR 119.720
2025-03-20 | 8096687 | Marine Safety Unit Coram | 601518 | Official Number (U.S.) | JAMES JOSEPH II | Passenger Ship | UNITED STATES |  |  |  | 11 - Life Saving Appliances | 11116 - Distress flares | 16 - Rectify deficiencies w/in 14 days | PROVIDE THE CORRECT AMOUT OF FLARES.
2025-03-20 | 8096041 | Sector Delaware Bay | 1199143 | Official Number (U.S.) | TUCKAHOE | Towing Vessel | UNITED STATES |  |  |  | 09 - Working and Living Conditions | 09233 - Guards - fencing around dangerous machinery parts | 16 - Rectify deficiencies w/in 14 days | Machinery must be designed and maintained to provide safe operation of the towing vessel and safety of persons on board under normal and emergency conditions. The guards for both main engine fly wheels were not on. O/O shall ensure guards are installed on fly wheels to the satisfaction of MI.
2025-03-20 | 8086423 | Sector San Francisco | 591732 | Official Number (U.S.) | GLORY DAYS | Passenger Ship | UNITED STATES |  |  |  | 02 - Structural Conditions | 02199 - Other (Structural condition) | 16 - Rectify deficiencies w/in 14 days | Machinery and fuel tank spaces shall be separated from accommodation spaces by watertight and/or vaportight. Bulkhead between Cabin and Engine room was not vapor tight. 46 CFR 182.35-1 (a) "Old T"
2025-03-20 | 8082729 | Sector Southeastern New England | 1257384 | Official Number (U.S.) | BF1 | Barge | UNITED STATES |  |  |  | 06 - Cargo Operations Including Equipment | 06107 - Cargo operation | 16 - Rectify deficiencies w/in 14 days | A pressure gauge shall be installed for each pump discharge and it shall be located at a point visible with respect to the pump controls. Vessel's pump discharge gauge glasses are weathered, making it difficult to read pressures from control station.
2025-03-20 | 8097060 | Marine Safety Detachment Quad Cities | 623246 | Official Number (U.S.) | FRED R MCKENZIE | Towing Vessel | UNITED STATES |  |  |  | 01 - Certificates & Documentation | CG001 - Certificate of Inspection (COI) | 17 - Rectify deficiencies prior to departure | A towing vessel may not be operated without having on board a valid COI issued by the Coast Guard as required by § 136.202. Owners and managing operators must submit Form CG-3752, “Application for Inspection of U.S. Vessel,” to the cognizant OCMI where the inspection will take place. The owner or managing operator must submit the application at least 30 days before the vessel will undergo the inspection for certification. As well as, Any changes to the vessel or manning and a description of any modifications to the vessel. Vessels COI expired 10JAN2025.
2025-03-20 | 8088590 | Marine Safety Detachment Nags Head | 1285078 | Official Number (U.S.) | RODANTHE | Passenger Ship | UNITED STATES |  |  |  | 13 - Propulsion and Auxiliary Machinery | 13199 - Other (machinery) | 50 - Rectify deficiencies w/in 30 days | If your vessel's Certificate of Inspection is renewed annually, the marine inspector must check the settings of the safety or relief valves on all pressure vessels, except cargo tanks, at each inspection for certification. Vessel was not able to test relief valves installed on bodies of receivers. Relief valves will need to be bench tested.
2025-03-20 | 8094844 | Marine Safety Unit Texas City | 9866782 | IMO Number | BOW PERSISTENT | Tank Ship | NORWAY | DNV | LLOYD'S REGISTER OF SHIPPING | LLOYD'S REGISTER OF SHIPPING | 06 - Cargo Operations Including Equipment | 06105 - Atmosphere testing instruments | 16 - Rectify deficiencies w/in 14 days | The gas detection equipment shall be so designed that it may readily be tested and calibrated. PSCO observed fixed gas detection system unable to be calibrated due to the vessel not having a key to calibrate the sensor and the correct span gas on board. CITE: 74 SOLAS (20) II-2 / 4.5.7.3.1 FSS CH.16 / 2.2.3.4
2025-03-20 | 8088038 | Marine Safety Unit Lewes | 1169327 | Official Number (U.S.) | SEA GYPSY V | Passenger Ship | UNITED STATES |  |  |  | 02 - Structural Conditions | 02199 - Other (Structural condition) | 701 - Prior to carriage of passengers/cargo | During a vessel's drydock isnpection, the MI shall examine all accessible parts of the vessel's underwater body. Fiberglass patch on the forward port bow near the keel is failing. Remove failed fiberglas to sound material and advise MI on proposed repair plan. 46CFR176.610(a)
2025-03-20 | 8096713 | Sector Virginia | 9267637 | IMO Number | MSC PEGASUS VII | General Dry Cargo Ship | LIBERIA | BUREAU VERITAS | BUREAU VERITAS | BUREAU VERITAS | 02 - Structural Conditions | 02105 - Steering gear | 16 - Rectify deficiencies w/in 14 days | The machinery, boilers, and other pressure vessels, associated piping systems and fittings shall be of a design and construction adequate for the service for which they are intended and shall be so installed and protected as to reduce to a minimum any danger to persons on board, due regard being paid to moving parts, hot surfaces and other hazards. PSCO observed hydraulic oil leaks on the No.1 steering gear. 74SOLAS(04) II-1/26.1 16AC
2025-03-20 | 8096041 | Sector Delaware Bay | 1199143 | Official Number (U.S.) | TUCKAHOE | Towing Vessel | UNITED STATES |  |  |  | 09 - Working and Living Conditions | 09209 - Electrical | 16 - Rectify deficiencies w/in 14 days | Electrical systems must be designed and maintained to provide safe operation of the towing vessels and safety of persons on board. The supply batteries for the generators and the stern winch engine were not properly secured. O/O shall secure batteries to the satisfaction of MI.
2025-03-20 | 8097075 | Marine Safety Detachment Quad Cities | 632286 | Official Number (U.S.) | CAPT RIES | Towing Vessel | UNITED STATES |  |  |  | 99 - Other | 99101 - Other (Safety in general) | 17 - Rectify deficiencies prior to departure | A vessel that is exposed to salt water less than 6 months in any 12-month period since the last examination or initial certification must undergo a drydock and internal structural examination at least once every 5 years. The Dry Dock and Internal Structural Exam were due NLT 28FEB2025
2025-03-20 | 8096471 | Marine Safety Unit Coram | 1061895 | Official Number (U.S.) | LT JOE THEINERT | Passenger Ship | UNITED STATES |  |  |  | 07 - Fire Safety | 07113 - Fire pumps and its pipes | 16 - Rectify deficiencies w/in 14 days | #1 MDE fire pump guage would only read 40psi. Issued requirement for guage to read 60psi during operation.
2025-03-20 | 8096713 | Sector Virginia | 9267637 | IMO Number | MSC PEGASUS VII | General Dry Cargo Ship | LIBERIA | BUREAU VERITAS | BUREAU VERITAS | BUREAU VERITAS | 11 - Life Saving Appliances | 11124 - Embarkation arrangement survival craft | 10 - Deficiency Rectified | Muster and embarkation stations shall be adequately illuminated by lighting supplied from the emergency source of electrical power required by Regulation II-1/ 42 & 43, as appropriate. PSCO observed two non- operational emergency lights in the vicinity of the STBD survival craft muster station. 74SOLAS(20) III/ 11.4 10c
2025-03-20 | 8096229 | Sector New York | 696422 | Official Number (U.S.) | WORLD YACHTS DUCHESS | Passenger Ship | UNITED STATES |  |  |  | 04 - Emergency Systems | CG004 - Man Overboard Drill (MOB) | 701 - Prior to carriage of passengers/cargo | The owner, charterer, master, or managing operator shall instruct each crew member, upon first being employed and prior to getting underway for the first time on a particular vessel and at least once every three months, as to the duties that the crew member is expected to perform in an emergency including, but not limited to, the emergency instructions listed on the emergency instruction placard required by § 122.510, when applicable, the duties listed in the station bill required by § 122.514. Did not conduct drills during annual exam. Perform crew drills in the presence of attending MI prior to the carriage of passengers. 46 CFR 122.420(a)
2025-03-20 | 8091862 | Sector Southeastern New England | 1095595 | Official Number (U.S.) | SALACIA | Passenger Ship | UNITED STATES |  |  |  | 03 - Water/Weathertight Conditions | 03103 - Railing, gangway, walkway and means for safe passage | 701 - Prior to carriage of passengers/cargo | At each initial and subsequent inspection for certification of a vessel, the owner or managing operator shall have the vessel ready for inspection of the hull structure and its appurtenances, including inspection of all railings and bulwarks and their attachment to the hull structure. Repair the 2 identified areas on aft 01 deck railing at the corners.
2025-03-20 | 8088590 | Marine Safety Detachment Nags Head | 1285078 | Official Number (U.S.) | RODANTHE | Passenger Ship | UNITED STATES |  |  |  | 13 - Propulsion and Auxiliary Machinery | 13104 - Bilge pumping arrangements | 17 - Rectify deficiencies prior to departure | Each self-propelled vessel must be provided with a power-driven pump, or pumps connected to the bilge main as required by table 1. Vessels #2 bilge pump was not able to take suction and the #1 bilge pump took over 30 minutes to take suction. Correct bilge system to take suction from each space without excessive delay.
2025-03-20 | 8093255 | Sector Upper Mississippi River | 1227402 | Official Number (U.S.) | EBS 11 | Barge | UNITED STATES |  |  |  | 06 - Cargo Operations Including Equipment | 06199 - Other (cargo) | 50 - Rectify deficiencies w/in 30 days | The respective piping systems installed on ships and barges must have the necessary pumps, valves, regulation valves, safety valves, relief valves, flanges, fittings, pressure gages, liquid level indicators, thermometers, etc., for safe and efficient operation of the vessel. Inoperable remote valve indicating device (open/closed) for below deck cargo piping valve located in the aft portion of the #2 starboard cargo tank. The valve could be fully opened with the device indicating the valve was closed.
2025-03-20 | 8097058 | Sector Jacksonville | 606904 | Official Number (U.S.) | WILLIAM HENRY | Towing Vessel | UNITED STATES |  |  |  | 02 - Structural Conditions | 02114 - Bulkhead -corrosion | 50 - Rectify deficiencies w/in 30 days | During vessels credit internal structural examination, numinous bottom shell and fwd WTB frames in the port and starboard lazarettes were wasted beyond 25% of original. Vessel refloated on 29MAR2025. Prior to operating in commercial service, all wasted frames in the lazarettes are to be crop out and renewed to original as required by 46 CFR 137.330(b).
2025-03-20 | 8089927 | Marine Safety Unit Brownsville | 1049830 | Official Number (U.S.) | OSPREY | Passenger Ship | UNITED STATES |  |  |  | 08 - Alarms | 08199 - Other (alarms) | 705 - Other - as specified | On or before March 11, 1999, an existing vessel must comply with the bilge high level alarm requirements in § 182.530. On a vessel of at least 26 feet in length, a visual and audible alarm must be provided at the operating station to indicate a high water level in a space with a through-hull fitting below the deepest load waterline. 46 CFR 182.115 (d) “Old T” 46 CFR 182.530 (a)(1)
2025-03-20 | 8086423 | Sector San Francisco | 591732 | Official Number (U.S.) | GLORY DAYS | Passenger Ship | UNITED STATES |  |  |  | 07 - Fire Safety | 07108 - Ready availability of fire fighting equipment | 16 - Rectify deficiencies w/in 14 days | Covered metal trash containers shall be provided in lounge areas and the spaces shall be maintained to minimize fire and safety hazards and to preserve sanitary conditions. Waste bins were plastic. 46 CFR 177.35-1(d) "Old T"
2025-03-20 | 8096471 | Marine Safety Unit Coram | 1061895 | Official Number (U.S.) | LT JOE THEINERT | Passenger Ship | UNITED STATES |  |  |  | 02 - Structural Conditions | 02114 - Bulkhead -corrosion | 705 - Other - as specified | On the engine room bulkhead directly below the emergency escape hatch there are a series of three or four holes approx 1" in diameter in the bottom of the bulkhead. The holes appear to be above the waterline. Issued requirement to make a temp repair so that in th event og a fire the suppresion agent would not dissipate through the holes. The holes are non-structural, and a requirement to crop and renew at next drydock has been issued on an CG-835
2025-03-20 | 8096677 | Sector Miami | 9356347 | IMO Number | BAHAMAS PEARL | Ro-Ro Cargo Ship | PANAMA |  | ISTHMUS BUREAU OF SHIPPING | PANAMA | 09 - Working and Living Conditions | 09210 - Machinery | 17 - Rectify deficiencies prior to departure | A main source of electrical power of sufficient capacity to supply all those services mentioned in regulation 40.1.1 shall be provided. This main source of electrical power shall consist of at least two generating sets. PSCOs observed 2nd generator set is inoperable. 74 SOLAS (2004) II-1/41.1.1 Code 17bc
2025-03-20 | 8097075 | Marine Safety Detachment Quad Cities | 632286 | Official Number (U.S.) | CAPT RIES | Towing Vessel | UNITED STATES |  |  |  | 01 - Certificates & Documentation | CG001 - Certificate of Inspection (COI) | 17 - Rectify deficiencies prior to departure | A towing vessel may not be operated without having on board a valid COI issued by the Coast Guard as required by § 136.202. Owners and managing operators must submit Form CG-3752, “Application for Inspection of U.S. Vessel,” to the cognizant OCMI where the inspection will take place. The owner or managing operator must submit the application at least 30 days before the vessel will undergo the inspection for certification. As well as, Any changes to the vessel or manning and a description of any modifications to the vessel. Vessels COI expired 06FEB2025.
2025-03-20 | 8096229 | Sector New York | 696422 | Official Number (U.S.) | WORLD YACHTS DUCHESS | Passenger Ship | UNITED STATES |  |  |  | 07 - Fire Safety | 07105 - Fire doors/openings in fire-resisting divisions | 701 - Prior to carriage of passengers/cargo | Doors in A-Class fire control boundaries must meet the following additional requirements: (1) A door in a bulkhead required to be A-60, A-30, or A-15 Class must be of hollow steel or equivalent material construction, solidly filled with approved structural insulation, and capable of meeting the requirements of an A-15 Class bulkhead" MI observed fire door between machinery and engine room not meeting fire control boundary with 1/2 inch gap under fire door. Submit repair plan. 46 CFR 116.435(c)(1)
2025-03-20 | 8088673 | Marine Safety Detachment Nags Head | 1090004 | Official Number (U.S.) | FLOYD J. LUPTON | Passenger Ship | UNITED STATES |  |  |  | 03 - Water/Weathertight Conditions | 03107 - Doors | 16 - Rectify deficiencies w/in 14 days | It shall be the duty of the master to see that all watertight doors in subdivision bulkheads that may be opened at sea, and all mechanisms remote controls, and indicators connected therewith, shall be periodically inspected at least once in each week that the vessel is navigated to the be assured that they are in proper operating condition. The watertight door on the weather deck leading to the engine room has an inoperable sensor.
2025-03-20 | 8089644 | Sector San Francisco | 1215087 | Official Number (U.S.) | TAURUS | Passenger Ship | UNITED STATES |  |  |  | 13 - Propulsion and Auxiliary Machinery | 13199 - Other (machinery) | 701 - Prior to carriage of passengers/cargo | At each initial and subsequent inspection for certification of a vessel, the owner or managing operator shall be prepared to conduct tests and have the vessel ready for inspections of... piping systems, including the following: External inspection of fuel... piping, and pipe fittings. T-connection for fuel piping in STBD Gen Room leaking. Repair to MI satisfaction. 46 CFR 115.803(d)
2025-03-20 | 8089644 | Sector San Francisco | 1215087 | Official Number (U.S.) | TAURUS | Passenger Ship | UNITED STATES |  |  |  | 07 - Fire Safety | 07116 - Ventilation | 10 - Deficiency Rectified | Suitable means... must be provided... for shutting off the passage of air through the ventilation duct... Fwd main deck fresh air supply duct closure missing; missing gasket on upper deck aft vent cover. Install closure and gasket to MI satisfaction. 46 CFR 116.610 (d)
2025-03-20 | 8096799 | Marine Safety Unit Lake Charles | 577910 | Official Number (U.S.) | NEW ROADS | Passenger Ship | UNITED STATES |  |  |  | 05 - Radio Communications | 05199 - Other (radio communication) | 16 - Rectify deficiencies w/in 14 days | Each vessel must carry a certificate with a valid endorsement while subject to the Bridge-to-Bridge Act. The vessel's Bridge-to-Bridge Act Certificate is expired. Provide, onboard, a valid certificate no later than 14 days. 47 CFR 80.1005
2025-03-20 | 8096943 | Marine Safety Detachment Panama City | 1193856 | Official Number (U.S.) | SCREAMING EAGLE SPORTS | Passenger Ship | UNITED STATES |  |  |  | 11 - Life Saving Appliances | 11116 - Distress flares | 705 - Other - as specified | Vessel must be equipped with the correct number of flares for the route specified on the COI. The vessel had 7 of 12 available.
2025-03-20 | 8096799 | Marine Safety Unit Lake Charles | 577910 | Official Number (U.S.) | NEW ROADS | Passenger Ship | UNITED STATES |  |  |  | 09 - Working and Living Conditions | 09198 - Other (crew and accommodation) | 16 - Rectify deficiencies w/in 14 days | No person may operate any vessel equipped with installed toilet facilities unless it is equipped with an operable Type I, II or III device. The vessel's MSD pump air filter is completely clogged not allowing the system to operate as designed. Prove proper operation of the system to the satisfaction of the attending USCG Marine Inspector no later than 14 days.
2025-03-20 | 8096713 | Sector Virginia | 9267637 | IMO Number | MSC PEGASUS VII | General Dry Cargo Ship | LIBERIA | BUREAU VERITAS | BUREAU VERITAS | BUREAU VERITAS | 07 - Fire Safety | 07126 - Oil accumulation in engine room | 16 - Rectify deficiencies w/in 14 days | The purpose of this regulation is to prevent the ignition of combustible materials or flammable liquids. For this purpose, the following functional requirements shall be met: Means shall be provided to control leaks of flammable liquids. PSCO observed evidence of old fuel oil leaks on FO pump for cylinders 9 and 13 on ME, inlet valve for No. 2 fuel oil purifier, and flange on FO supply to incinerator. 74SOLAS(14) II-2/ 4.1 16ac
2025-03-20 | 8096478 | Sector New York | 1324440 | Official Number (U.S.) | SEA THE CITY II | Passenger Ship | UNITED STATES |  |  |  | 10 - Safety of Navigation | 10111 - Charts | 16 - Rectify deficiencies w/in 14 days | As appropriate for the intended voyage, a vessel must carry adequate and up-to-date charts of large enough scale to make safe navigation possible. Provide up-to-date charts. 46 CFR 184.420
2025-03-21 | 8074500 | Sector New Orleans | 574379 | Official Number (U.S.) | TAYLOR | Towing Vessel | UNITED STATES |  |  |  | 02 - Structural Conditions | 02105 - Steering gear | 16 - Rectify deficiencies w/in 14 days | Machinery and electrical systems must be designed and maintained to provide for safe operation of the towing vessel and safety of persons onboard under normal and emergency conditions. MI witnessed the steering pin on the STBD ram loose with movement while operating.
2025-03-21 | 8097644 | Sector Delaware Bay | 1000241 | Official Number (U.S.) | JERSEY GIRL | Passenger Ship | UNITED STATES |  |  |  | 11 - Life Saving Appliances | 11118 - Lifejackets incl. provision and disposition | 50 - Rectify deficiencies w/in 30 days | An adult life jacket must be provided for each person carried on board a vessel. Vessel was missing 21 adult life jackets. Vessel is restricted to the carriage of 112 max persons on board until life jackets are provided for the max persons (133) as listed on the COI. 46 CFR 189.71(a)
2025-03-21 | 8097445 | Sector Virginia | 9840506 | IMO Number | CHASSELAS | Bulk Carrier | PANAMA |  | NIPPON KAIJI KYOKAI | PANAMA | 07 - Fire Safety | 07103 - Division - decks, bulkheads and penetrations | 40 - Rectify deficiencies prior to next US port after sailing foreign | THE FOLLOWING FIRE PROTECTION SYSTEMS SHALL BE KEPT IN GOOD ORDER SO AS TO ENSURE THIER REQUIRED PERFORMANCE IF A FIRE OCCURS: STRUCTURAL FIRE PROTECTION, INCLUDING FIRE RESISTING DIVISIONS. PSCO OBSERVED A HOLE DRILLED INTO B CLASS FIRE BOUNDARY BULKHEAD, UNSEALED, OUTSIDE CHIEF ENGINEERS CABIN ON C DECK. 74SOLAS(20) 11-2/14.2.1.1 (40ac)
2025-03-21 | 8097644 | Sector Delaware Bay | 1000241 | Official Number (U.S.) | JERSEY GIRL | Passenger Ship | UNITED STATES |  |  |  | 14 - Pollution Prevention | 14122 - Oil fuel tank protection | 16 - Rectify deficiencies w/in 14 days | The discharge ends of vent pipes shall be fitted with removable flame screens or flame arrestors. The vessels fuel tank vent pipe was partially obstructed. 46 CFR 181.01-5(a) (OLD T)
2025-03-21 | 8097190 | Sector Los Angeles/Long Beach | 9876919 | IMO Number | LADY BELLAMELIA | Bulk Carrier | SINGAPORE |  | NIPPON KAIJI KYOKAI | NIPPON KAIJI KYOKAI | 03 - Water/Weathertight Conditions | 03102 - Freeboard marks | 40 - Rectify deficiencies prior to next US port after sailing foreign | The ring, lines, and letters shall be painted in white or yellow on a dark ground or in black on a light ground. PSCO observed two load lines presented on port side. Previously used fresh water load line is showing in addition to current load line used. ICLL 1/8
2025-03-21 | 8097390 | Marine Safety Unit Houma | 1230060 | Official Number (U.S.) | HARVEY INTERVENTION | Offshore | UNITED STATES |  | AMERICAN BUREAU OF SHIPPING |  | 07 - Fire Safety | 07101 - Fire prevention structural integrity | 50 - Rectify deficiencies w/in 30 days | The condition of the ship and its equipment shall be maintained to conform with the provisions of the present regulations to ensure the ship in all respects will remain fit to proceed to sea without danger to the ship or persons on board. Bulk mud compressor room is missing A-60 fire boundary insulation above the grey water valve. 74 Solas (2020 cons.) Ch. I, Reg. 11(a)
2025-03-21 | 8097617 | Sector New Orleans | 1076929 | Official Number (U.S.) | LANA K | Passenger Ship | UNITED STATES |  |  |  | 01 - Certificates & Documentation | CG001 - Certificate of Inspection (COI) | 60 - Rectify deficiencies prior to movement | The Certificate of Inspection issued to a vessel describes the... the minimum manning requirements. CG inspector observed and verified vessel was operating with only one master onboard.
2025-03-21 | 8086908 | Sector Puget Sound | 9595589 | IMO Number | CARAVOS HARMONY | Bulk Carrier | MARSHALL ISLANDS |  | LLOYD'S REGISTER OF SHIPPING | LLOYD'S REGISTER OF SHIPPING | 11 - Life Saving Appliances | 11110 - Stowage and provision of liferafts | 17 - Rectify deficiencies prior to departure | EACH LIFERAFT OR GROUP OF LIFERAFTS SHALL BE STOWED WITHA FLOAT-FREE ARRANGEMENT COMPLYING WITH REQUIREMENTS OF PARAGRAPH 4.1.6 OF THE CODE SO THAT EACH FLOATS FREE... OUTBOARD LIFERAFT FLOAT-FREE LASHING WAS DEPENDENT ON THE HYDROSTATIC RELEASE OF INBOARD LIFERAFT, INHIBITING INBOARD LIFERAFT FLOAT-FREE ARRANGEMENT IF MALFUNCTION OCCURRED TO OUTBOARD HYDROSTATIC RELEASE. 74SOLAS 2009 e.d. III/14.4.2 17ac
2025-03-21 | 8096176 | Marine Safety Unit Port Arthur | 1274395 | Official Number (U.S.) | KAYO | Barge | UNITED STATES |  |  |  | 01 - Certificates & Documentation | 01118 - Pollution Prevention by Noxious Liquid Sub in Bulk | 702 - Prior to embarking on international voyage | Marine inspectors found the required annual IPPC NLS survey was not conducted inside the prescribed timeline, invalidating the IPPC NLS Certificate
2025-03-21 | 8097356 | Sector Honolulu | 674319 | Official Number (U.S.) | SOUTH SEAS II | Passenger Ship | UNITED STATES |  |  |  | 99 - Other | 99101 - Other (Safety in general) | 60 - Rectify deficiencies prior to movement | The OCMI may require an inspection and testing whenever a repair or alteration is undertaken. Vessel experience marine casualty. Make vessel ready for inspection. 46 CFR 176.700(d)
2025-03-21 | 8099616 | Sector Los Angeles/Long Beach | 1184822 | Official Number (U.S.) | ALASKAN LEGEND | Tank Ship | UNITED STATES |  | AMERICAN BUREAU OF SHIPPING | UNITED STATES | 99 - Other | 99101 - Other (Safety in general) | 16 - Rectify deficiencies w/in 14 days | Conduct and submit to the USCG a failure analysis report for the fracture in the #4C cargo oil tank.
2025-03-21 | 8097467 | Sector New York | 572329 | Official Number (U.S.) | ALEXANDRA | Towing Vessel | UNITED STATES |  |  |  | 01 - Certificates & Documentation | 01199 - Other (certificates) | 10 - Deficiency Rectified | The owner or managing operator of a towing vessel that has selected the TSMS option and who has chosen to demonstrate compliance through an external survey program must: Ensure the annual survey is conducted within 3 months of the anniversary date of the COI. TPO (ABS) reported finding that vessel had gone overdue for Subchapter M Annual 5 Survey in 2024. Subchapter M Survey completed 20MAR2025.
2025-03-21 | 8097644 | Sector Delaware Bay | 1000241 | Official Number (U.S.) | JERSEY GIRL | Passenger Ship | UNITED STATES |  |  |  | 03 - Water/Weathertight Conditions | 03110 - Manholes/flush scuttles | 16 - Rectify deficiencies w/in 14 days | Each hatch exposed to the weather must be watertight. MI observed worn gasket on engine room emergency escape hatch. 46 CFR 171.124(a)
2025-03-21 | 8074500 | Sector New Orleans | 574379 | Official Number (U.S.) | TAYLOR | Towing Vessel | UNITED STATES |  |  |  | 14 - Pollution Prevention | 14102 - Retention of oil on board | 60 - Rectify deficiencies prior to movement | Each vessel must be designed and constructed to minimize fire hazards insofar as reasonable and practicable. MI witnessed 3-4 inches of oil and water in the bilge.
2025-03-21 | 8097531 | Sector Upper Mississippi River | 1240501 | Official Number (U.S.) | CARDINAL PRIDE | Towing Vessel | UNITED STATES |  |  |  | 13 - Propulsion and Auxiliary Machinery | 13101 - Propulsion main engine | 17 - Rectify deficiencies prior to departure | VSL has suffered a steering casualty. Machinery must be maintained to provide safe operation of the towing vsl and safety of person onboard under normal and emergency conditions. Vessel is permitted to transit to repair yard for repairs following provisions of approved TSMS. TPO acceptance of repairs will be accepted to clear this Deficiency
2025-03-21 | 8097644 | Sector Delaware Bay | 1000241 | Official Number (U.S.) | JERSEY GIRL | Passenger Ship | UNITED STATES |  |  |  | 11 - Life Saving Appliances | 11109 - Rigid liferafts | 16 - Rectify deficiencies w/in 14 days | The name of the vessel must be marked or painted in clearly legible letters and numbers: On each life floats and buoyant apparatus. Identified 02 life floats were not properly marked with vessels name. 46 CFR 185.604(a)(2)
2025-03-21 | 8074500 | Sector New Orleans | 574379 | Official Number (U.S.) | TAYLOR | Towing Vessel | UNITED STATES |  |  |  | 02 - Structural Conditions | 02117 - Decks - corrosion | 16 - Rectify deficiencies w/in 14 days | The two required means of escape must be widely separated and, if possible, at opposite ends or sides of the space. Means may include normal and emergency exits, passageways, stairways, ladders, deck scuttles, doors, and windows. MI observed FWD Ladder with wastage on the bottom rung.
2025-03-21 | 8097390 | Marine Safety Unit Houma | 1230060 | Official Number (U.S.) | HARVEY INTERVENTION | Offshore | UNITED STATES |  | AMERICAN BUREAU OF SHIPPING |  | 11 - Life Saving Appliances | 11129 - Operational readiness of lifesaving appliances | 10 - Deficiency Rectified | Each life raft or group of life rafts shall be stowed with a float free arrangement. All life rafts installed on board did not have the painter line attached to the weak link. Corrected on the spot. 74 Solas (2020 cons.) Ch. III, Reg. 13.4.2
2025-03-21 | 8074500 | Sector New Orleans | 574379 | Official Number (U.S.) | TAYLOR | Towing Vessel | UNITED STATES |  |  |  | 09 - Working and Living Conditions | 09211 - Steam pipes and pressure pipes | 16 - Rectify deficiencies w/in 14 days | Each towing vessel must perform the applicable tests in Table 143.245(b) of this section. The tests required by this section must be recorded in accordance with part 140 of this subchapter. UPV relief valves were not tested.
2025-03-21 | 8097577 | Marine Safety Unit Texas City | 533770 | Official Number (U.S.) | SIM 3 | Barge | UNITED STATES |  |  |  | 14 - Pollution Prevention | 14122 - Oil fuel tank protection | 705 - Other - as specified | A ship of 100 gross tons or more constructed before July 1, 1974, and a ship of 100 or more but less than 300 gross tons constructed after June 30, 1974 must meet paragraph (a)(1) of this section. Paragraph (a)(1) states that the required capacity under a fuel oil tank will be one-half barrel. MI identified non fixed and worn containment that does not meet the requirements of containing one-half barrel. Company is to install fixed containment at their next dry dock prior to USCG COI renewal.
2025-03-21 | 8097406 | Sector Jacksonville | 970286 | Official Number (U.S.) | ENDLESS SUMMER III | Passenger Ship | UNITED STATES |  |  |  | 01 - Certificates & Documentation | CG001 - Certificate of Inspection (COI) | 701 - Prior to carriage of passengers/cargo | Your vessel must undergo an annual inspection within 3 months before or after each anniversary date. You failed to have an annual inspection within the 3 months before or after you anniversary date of 30 November 2024.
2025-03-21 | 8097577 | Marine Safety Unit Texas City | 533770 | Official Number (U.S.) | SIM 3 | Barge | UNITED STATES |  |  |  | 13 - Propulsion and Auxiliary Machinery | 13102 - Auxiliary engine | 705 - Other - as specified | Nonmetallic flexible hose may be used in lube oil, fuel oil and fluid power systems only where flexibility is required and in lengths not exceeding 30 inches. MI identified two flexible hoses on the main generator exceeding 30 inches. Company has been instructed to rectify at next drydock prior to USCG COI renewal.
2025-03-21 | 8097577 | Marine Safety Unit Texas City | 533770 | Official Number (U.S.) | SIM 3 | Barge | UNITED STATES |  |  |  | 13 - Propulsion and Auxiliary Machinery | 13108 - Operation of machinery | 701 - Prior to carriage of passengers/cargo | Systems and equipment. Except as noted in paragraph (c) of this section, this part applies to automation of vital systems or equipment that—(1) Is automatically controlled or monitored;(2) Is remotely controlled or monitored; or(3) Utilizes automation for the purpose of replacing specific personnel or to reduce overall crew requirements. Vessel is required to provide manufacturer's instruction on how they will test and ensure vital systems of thermal fluid heater prior to carriage of cargo. Vessel will follow manufacturer's instruction, conduct all applicable testing, and submit satisfactory test reports to USCG.
2025-03-21 | 8097644 | Sector Delaware Bay | 1000241 | Official Number (U.S.) | JERSEY GIRL | Passenger Ship | UNITED STATES |  |  |  | 11 - Life Saving Appliances | 11129 - Operational readiness of lifesaving appliances | 16 - Rectify deficiencies w/in 14 days | Each paddle must be of at least 1,200 millimeters (4 feet) in length, lashed to the life floats to which it belongs and buoyant. Identified paddles were loosely placed and not lashed to life floats. 46 CFR 180.175(f)(2)
2025-03-21 | 8097248 | Marine Safety Unit Houma | 616510 | Official Number (U.S.) | ANGELLE | Towing Vessel | UNITED STATES |  |  |  | 11 - Life Saving Appliances | 11135 - Maintenance of Life Saving Appliances | 17 - Rectify deficiencies prior to departure | The manufacturer's instructions for onboard maintenance of lifesaving appliances must be on board the vessel. The following must be provided for each appliance. Maintenance and repair instructions. Vessel's survival craft lacked maintenance.
2025-03-21 | 8097577 | Marine Safety Unit Texas City | 533770 | Official Number (U.S.) | SIM 3 | Barge | UNITED STATES |  |  |  | 07 - Fire Safety | 07110 - Fire fighting equipment and appliances | 701 - Prior to carriage of passengers/cargo | All portable and semiportable extinguishers on board tank vessels shall be of an approved type. Both portable fire extinguishers required to be on board were past their designed service date. Vessel is require replace portable extinguishers prior to carriage of cargo.
2025-03-21 | 8074500 | Sector New Orleans | 574379 | Official Number (U.S.) | TAYLOR | Towing Vessel | UNITED STATES |  |  |  | 04 - Emergency Systems | 04103 - Emergency, lighting, batteries and switches | 60 - Rectify deficiencies prior to movement | Emergency lighting must be provided for all internal crew working and living areas. Emergency lighting sources must provide for sufficient illumination under emergency conditions to facilitate egress from each space and must be either: MI witnessed E/R egress light is not working properly and all the staterooms do not have any emergency lighting or phosphorescent tape.
2025-03-21 | 8097408 | Sector Jacksonville | 1168496 | Official Number (U.S.) | ENDLESS SUMMER II | Passenger Ship | UNITED STATES |  |  |  | 01 - Certificates & Documentation | CG001 - Certificate of Inspection (COI) | 701 - Prior to carriage of passengers/cargo | Your vessel must undergo an annual inspection within 3 months before or after each anniversary date. You failed to have an annual inspection within the 3 months before or after you anniversary date of 30 November 2024.
2025-03-21 | 8074500 | Sector New Orleans | 574379 | Official Number (U.S.) | TAYLOR | Towing Vessel | UNITED STATES |  |  |  | 09 - Working and Living Conditions | 09209 - Electrical | 16 - Rectify deficiencies w/in 14 days | Machinery and electrical systems must be designed and maintained to provide for safe operation of the towing vessel and safety of persons onboard under normal and emergency conditions. MI observed battery tray cover on Port generator missing.
2025-03-21 | 8074500 | Sector New Orleans | 574379 | Official Number (U.S.) | TAYLOR | Towing Vessel | UNITED STATES |  |  |  | 07 - Fire Safety | 07101 - Fire prevention structural integrity | 16 - Rectify deficiencies w/in 14 days | Each vessel must be designed and constructed to minimize fire hazards insofar as reasonable and practicable. MI observed 2 bulkhead penetrations from FWD Compartment entering FWD Void and E/R Space without being sealed.
2025-03-21 | 8093297 | Sector New Orleans | 9743617 | IMO Number | SPIRIT OF SEATREK | Bulk Carrier | SINGAPORE |  |  |  | 07 - Fire Safety | 07105 - Fire doors/openings in fire-resisting divisions | 60 - Rectify deficiencies prior to movement | The purpose of this regulation is to contain a fire in the space of origin... The fire integrity of the divisions shall be maintained at openings and penetrations. PSCO observed penetration at A-class fire boundary door between steering gear room and engine room. 74 SOLAS (AM) II-2/9.1.3 60 ac.
2025-03-21 | 8074500 | Sector New Orleans | 574379 | Official Number (U.S.) | TAYLOR | Towing Vessel | UNITED STATES |  |  |  | 13 - Propulsion and Auxiliary Machinery | 13101 - Propulsion main engine | 60 - Rectify deficiencies prior to movement | Propulsion machinery, including main engines, reduction gears, shafting, bearings, and electrical equipment and systems, must be maintained to ensure proper operation. MI witnessed the STBD Main Diesel Engine panel not working properly and unable to run machinery.
2025-03-21 | 8097644 | Sector Delaware Bay | 1000241 | Official Number (U.S.) | JERSEY GIRL | Passenger Ship | UNITED STATES |  |  |  | 02 - Structural Conditions | 02108 - Electrical installations in general | 16 - Rectify deficiencies w/in 14 days | Electrical equipment on a vessel must be installed and maintained to: (a) Provide services necessary for safety under normal and emergency conditions; (b) Protect passengers, crew, other persons, and the vessel from electrical hazards, including fire, caused by or originating in electrical equipment, and electrical shock. MI observed multiple dead-end wires in engine room. 46 CFR 183.05-50(b)(1) "Old T"
2025-03-21 | 8074500 | Sector New Orleans | 574379 | Official Number (U.S.) | TAYLOR | Towing Vessel | UNITED STATES |  |  |  | 13 - Propulsion and Auxiliary Machinery | 13103 - Gauges, thermometers, etc | 16 - Rectify deficiencies w/in 14 days | The following systems must be equipped with gauges at the machinery location auxiliary generator engine cooling water temperature. MI observed the port generator cooling water gauge broken.
2025-03-21 | 8097389 | Sector Maryland-National Capital Region | 9509633 | IMO Number | ATLANTIC ACTION II | General Dry Cargo Ship | MARSHALL ISLANDS | DET NORSKE VERITAS | DNV | DNV | 09 - Working and Living Conditions | 09224 - Stowage of cargo | 60 - Rectify deficiencies prior to movement | Cargo, cargo units and cargo transport units carried on or under deck shall be so loaded, stowed, and secured as to prevent as far as practical, throughout the voyage, damage or hazard to the ship and person on board. PSCO were informed that the ship had damaged containers in cargo holds 3, 4, and 5. Vessel has hired salvers to remove damaged containers. Hold five has been emptied and preliminary inspected by class. Cargo holds 3 and 4 still have damaged cargo and unkown damage to the holds. 74SOLAS(24)VI/5.1
2025-03-21 | 8097411 | Sector Virginia | 9663245 | IMO Number | CLEAR SKY | Bulk Carrier | PANAMA |  | NIPPON KAIJI KYOKAI |  | 07 - Fire Safety | 07105 - Fire doors/openings in fire-resisting divisions | 10 - Deficiency Rectified | Stairways and lift trunks which penetrate more than a single deck shall be surrounded by at least "A-0" class divisions and be protected by self-closing doors at all levels. PSCO observed door leading to stairway on "C" deck was not self-closing.- 74SOLAS24 II-2/ 9.2.3.4
2025-03-21 | 8097355 | Sector New Orleans | 516701 | Official Number (U.S.) | SOUTHERN BELLE | Towing Vessel | UNITED STATES |  |  |  | 13 - Propulsion and Auxiliary Machinery | 13101 - Propulsion main engine | 60 - Rectify deficiencies prior to movement | 21MAR2025: Vessel reported loss of propulsion on the starboard main due to the engine shutting down. Vessel pushed back up into the bank because captain said he could not navigate safely with one engine. Vessel discovered primary fuel filters empty and was able to restart engine after re-filling. Vessel believes that during routine maintenance procedure changing fuel filters which occured on saturday (5 days ago) an incorrect valve was left closed and led to the engine becoming airbound but affirms that all valves were open when this occurred. Issued 835 requiring technician and TSMS reports.
2025-03-21 | 8074500 | Sector New Orleans | 574379 | Official Number (U.S.) | TAYLOR | Towing Vessel | UNITED STATES |  |  |  | 07 - Fire Safety | 07110 - Fire fighting equipment and appliances | 10 - Deficiency Rectified | A 40-B portable fire extinguisher must be located near the storage room or cabinet. MI observed 40-B fire extinguisher mounted to the side of the flammable storage cabinet. Fire extinguisher was adequately relocated.
2025-03-21 | 8097644 | Sector Delaware Bay | 1000241 | Official Number (U.S.) | JERSEY GIRL | Passenger Ship | UNITED STATES |  |  |  | 11 - Life Saving Appliances | 11199 - Other (life saving) | 16 - Rectify deficiencies w/in 14 days | The name of the vessel must be marked or painted in clearly legible letters on each life floats paddle. Identified that the vessels name was not properly marked on each life float paddle. 46 CFR 185.604 (g)
2025-03-21 | 8097408 | Sector Jacksonville | 1168496 | Official Number (U.S.) | ENDLESS SUMMER II | Passenger Ship | UNITED STATES |  |  |  | 10 - Safety of Navigation | 10109 - Lights, shapes, sound-signals | 50 - Rectify deficiencies w/in 30 days | The rules concerning lights (83.20 through 83.31) shall be complies with. Vessels stern light inoperable.
2025-03-21 | 8074500 | Sector New Orleans | 574379 | Official Number (U.S.) | TAYLOR | Towing Vessel | UNITED STATES |  |  |  | 09 - Working and Living Conditions | 09233 - Guards - fencing around dangerous machinery parts | 16 - Rectify deficiencies w/in 14 days | An exposed hazard such as gears and rotating machinery, must be protected by a cover, guard or rail. MI observed protective grates above steering rams loose and missing mounting brackets.
2025-03-21 | 8097406 | Sector Jacksonville | 970286 | Official Number (U.S.) | ENDLESS SUMMER III | Passenger Ship | UNITED STATES |  |  |  | 11 - Life Saving Appliances | 11108 - Inflatable liferafts | 16 - Rectify deficiencies w/in 14 days | Each item of survival craft equipment must be of good quality, and efficient for the purpose it is intended to serve. Liferaft quick release gear inoperable.
2025-03-21 | 8099616 | Sector Los Angeles/Long Beach | 1184822 | Official Number (U.S.) | ALASKAN LEGEND | Tank Ship | UNITED STATES |  | AMERICAN BUREAU OF SHIPPING | UNITED STATES | 02 - Structural Conditions | 02118 - Decks - cracking | 705 - Other - as specified | Ships shall be designed, constructed, and maintained in compliance with the structural, mechanical, and electrical requirements of a classification society which is recognized by the Administration. Vessel has a fracture on a vertical stanchion sole plate weld for on deck catwalk and cargo tank deck plating in vicinity of 4C cargo oil tank, centerline frame 80. Vessel is prohibited from loading cargo until permanent repairs are conducted in accordance with class approved repair proposal in Port Angeles, Washington.
2025-03-21 | 8074500 | Sector New Orleans | 574379 | Official Number (U.S.) | TAYLOR | Towing Vessel | UNITED STATES |  |  |  | 13 - Propulsion and Auxiliary Machinery | 13199 - Other (machinery) | 60 - Rectify deficiencies prior to movement | Propulsion machinery, including main engines, reduction gears, shafting, bearings, and electrical equipment and systems, must: Be maintained to ensure proper operation. MI identified 3 broken sight glasses on both main engine cooling water tanks.
2025-03-21 | 8097622 | Marine Safety Unit Houma | 563586 | Official Number (U.S.) | MR RAY | Passenger Ship | UNITED STATES |  |  |  | 03 - Water/Weathertight Conditions | 03103 - Railing, gangway, walkway and means for safe passage | 50 - Rectify deficiencies w/in 30 days | Rails or equivalent protection shall be installed near the periphery of all weather decks accessible to passengers and crews. The partition chain separating the accessible portion of the deck to the non-accessible portion was missing.
2025-03-21 | 8098574 | Marine Safety Unit Paducah | 1278251 | Official Number (U.S.) | HARVEST PRIDE | Towing Vessel | UNITED STATES |  |  |  | 13 - Propulsion and Auxiliary Machinery | 13101 - Propulsion main engine | 17 - Rectify deficiencies prior to departure | Machinery and electrical systems must be designed and maintained to provide for safe operation of the towing vessel and safety of persons on board under normal and emergency conditions. Vessel reported throttle actuator failed. Option for TPO to clear deficiency.
2025-03-21 | 8097693 | Sector New York | 593217 | Official Number (U.S.) | STAR OF THE NORTHEAST | Passenger Ship | UNITED STATES |  |  |  | 02 - Structural Conditions | 02199 - Other (Structural condition) | 701 - Prior to carriage of passengers/cargo | (a) The construction and arrangement of a vessel must allow the safe operation of the vessel in accordance with the terms of its Certificate of Inspection giving consideration to provisions for a seaworthy hull, protection against fire, means of escape in case of a sudden unexpected casualty, guards and rails in hazardous places, ventilation of enclosed spaces, and necessary facilities for passengers and crew. Vessel sustained damage to the top deck, second deck, and main deck on the portside. Submit a repair plan for approval. Have an MI witness satisfactory repairs. 46 CFR 116.100(a)
2025-03-21 | 8097408 | Sector Jacksonville | 1168496 | Official Number (U.S.) | ENDLESS SUMMER II | Passenger Ship | UNITED STATES |  |  |  | 07 - Fire Safety | 07101 - Fire prevention structural integrity | 50 - Rectify deficiencies w/in 30 days | Boundaries that spearate machinery spaces from accommodation spaces must be lined with noncombustible panels or insulation. Insulation above starboard engine is loose and hanging down.
2025-03-21 | 8097644 | Sector Delaware Bay | 1000241 | Official Number (U.S.) | JERSEY GIRL | Passenger Ship | UNITED STATES |  |  |  | 10 - Safety of Navigation | 10111 - Charts | 16 - Rectify deficiencies w/in 14 days | As appropriate for the intended voyage, a vessel must carry adequate and up-to-date charts. MI observed out of date charts. Replace with updated charts. 46 CFR 185.20-35 (OLD T)
2025-03-21 | 8093297 | Sector New Orleans | 9743617 | IMO Number | SPIRIT OF SEATREK | Bulk Carrier | SINGAPORE |  |  |  | 15 - Safety Management Systems (ISM) | 15109 - Maintenance of the ship and equipment | 705 - Other - as specified | The company should ensure that: inspections are held at appropriate intervals. Conduct inspections and maintenance as per ship specific PMS. PSCO observed several M/E items passed overhaul interval requirements outlined in the maintenance manual and no requests of postponement of routine looks submitted. An internal audit report satisfactory to the OCMI must be submitted wihtin 90 days. 74 SOLAS (AM) IX/3 ISM Code 10.2.1 ac.
2025-03-21 | 8097745 | Marine Safety Unit Lake Worth | 654551 | Official Number (U.S.) | E.W. ELLEFSEN | Barge | UNITED STATES |  |  |  | 07 - Fire Safety | 07113 - Fire pumps and its pipes | 705 - Other - as specified | Fire pumps must be fitted on the discharge side with relief valves set to relieve at 25 PSI in excess of the pressure necessary to maintain the requirements of paragraph (c) of this section or 125 PSI, whichever is greater. Relief valves may be omitted if the pumps, operating under shut off conditions, are not capable of developing a pressure exceeding this amount. Upon activation of the fire pump relief valve severely leaking. Main fire pump can produce excess of 125 PSI, aux fire pump can not. Barge is to remove relief valve and tag out main fire pump, aux pump will serve as main fire, while barge will also be connected, via their international shore connection to the Tug JAMES K to serve as emergency fire pump until new relief valve can be installed. Barge must stay connected and in communication with tug at all times until def rectified.
2025-03-21 | 8097662 | Sector New York | 946769 | Official Number (U.S.) | NAUTICAL EMPRESS | Passenger Ship | UNITED STATES |  |  |  | 13 - Propulsion and Auxiliary Machinery | 13101 - Propulsion main engine | 60 - Rectify deficiencies prior to movement | Propulsion machinery shall be suitable in type and design for propulsion requirements of the hull in whioch it is installed and capable of operating at constant marine load under such requirementsa without exceeding its designed limitations. - Provide a technician report attesting to the proper operation of both main propulsion engines to ensure vesel is fit for its intended route and service. - Have an MI witness a successful sea trial
2025-03-21 | 8093297 | Sector New Orleans | 9743617 | IMO Number | SPIRIT OF SEATREK | Bulk Carrier | SINGAPORE |  |  |  | 13 - Propulsion and Auxiliary Machinery | 13199 - Other (machinery) | 60 - Rectify deficiencies prior to movement | After any survey of the ship under regulations 7, 8, 9 or 10 has been completed, no change shall be made in the structural arrangements, machinery, equipment and other items covered by the survey, without the sanction of the Administration. PSCO observed custom fabricated cover to prevent excessive build-up of fumes from seperator box. Request clarification from certificare issuing authority on acceptance of the installation. 74 SOLAS (AM) I/11(b) 60 ac.
2025-03-21 | 8097662 | Sector New York | 946769 | Official Number (U.S.) | NAUTICAL EMPRESS | Passenger Ship | UNITED STATES |  |  |  | 02 - Structural Conditions | 02106 - Hull damage impairing seaworthiness | 701 - Prior to carriage of passengers/cargo | (a) The construction and arrangement of a vessel must allow the safe operation of the vessel in accordance with the terms of its Certificate of Inspection giving consideration to provisions for a seaworthy hull, protection against fire, means of escape in case of a sudden unexpected casualty, guards and rails in hazardous places, ventilation of enclosed spaces, and necessary facilities for passengers and crew. Vessel sustained damage to the bow and aft port corner. - Submit a repair plan for approval - Have an MI witness satisfactory repairs 46 CFR 116.100(a)
2025-03-21 | 8093297 | Sector New Orleans | 9743617 | IMO Number | SPIRIT OF SEATREK | Bulk Carrier | SINGAPORE |  |  |  | 13 - Propulsion and Auxiliary Machinery | 13101 - Propulsion main engine | 60 - Rectify deficiencies prior to movement | After any survey of the ship under regulations 7, 8, 9 or 10 has been completed, no change shall be made in the structural arrangements, machinery, equipment and other items covered by the survey, without the sanction of the Administration. PSCO observed temporary repair to fuel oil return lines on cylinders #1 and #5. Request clarification from certificare issuing authority on acceptance of repairs. 74 SOLAS (AM) I/11(b) 60 ac
2025-03-21 | 8097842 | Sector New Orleans | 1239722 | Official Number (U.S.) | KIRBY 29023 | Barge | UNITED STATES |  |  |  | 02 - Structural Conditions | 02115 - Bulkheads - operational damage | 701 - Prior to carriage of passengers/cargo | All tank vessels, the construction or conversion of which is started on or after July 1, 1951, shall conform to the requirements in this subpart in construction of hulls. Vessel reported collision on the starboard side, provide survey report attesting to structural integrity of affected cargo tanks and voids prior to loading cargo.
2025-03-21 | 8097408 | Sector Jacksonville | 1168496 | Official Number (U.S.) | ENDLESS SUMMER II | Passenger Ship | UNITED STATES |  |  |  | 07 - Fire Safety | 07120 - Means of escape | 50 - Rectify deficiencies w/in 30 days | All escape hatches and other emergency exits must be marked on both sides "EMERGENCY EXIT, KEEP CLEAR." Escape hatch not marked.
2025-03-21 | 8097467 | Sector New York | 572329 | Official Number (U.S.) | ALEXANDRA | Towing Vessel | UNITED STATES |  |  |  | 01 - Certificates & Documentation | 01199 - Other (certificates) | 50 - Rectify deficiencies w/in 30 days | External audits must be conducted by an auditor from a TPO and cover all elements of the TSMS requirements of this subchapter. It was found that the vessel's Subchapter M Renewal Audit was overdue.
2025-03-21 | 8097487 | Sector New Orleans | 639386 | Official Number (U.S.) | ROUGAROU | Towing Vessel | UNITED STATES |  |  |  | 01 - Certificates & Documentation | CG001 - Certificate of Inspection (COI) | 701 - Prior to carriage of passengers/cargo | A towing vessel subject to this subchapter and choosing the Coast Guard inspection option, or required to have the Coast Guard inspection option, must undergo an annual inspection within 3 months before or after the COI anniversary date. As of 20Mar25, the vessel is overdue for its annual exam. Vessel is prohibited from commercial operations until it complies with the required examinations.
2025-03-21 | 8097406 | Sector Jacksonville | 970286 | Official Number (U.S.) | ENDLESS SUMMER III | Passenger Ship | UNITED STATES |  |  |  | 07 - Fire Safety | 07120 - Means of escape | 50 - Rectify deficiencies w/in 30 days | All escape hatches and other emergency exits must be marked on both sides "EMERGENCY EXIT, KEEP CLEAR." Escape hatch not marked.
2025-03-21 | 8074500 | Sector New Orleans | 574379 | Official Number (U.S.) | TAYLOR | Towing Vessel | UNITED STATES |  |  |  | 13 - Propulsion and Auxiliary Machinery | 13102 - Auxiliary engine | 60 - Rectify deficiencies prior to movement | Each vessel must be designed and constructed to minimize fire hazards insofar as reasonable and practicable. MI witnessed the prime mover leaking oil on both generators and the generator coils covered in soot and oil.
2025-03-21 | 8097644 | Sector Delaware Bay | 1000241 | Official Number (U.S.) | JERSEY GIRL | Passenger Ship | UNITED STATES |  |  |  | 13 - Propulsion and Auxiliary Machinery | 13104 - Bilge pumping arrangements | 60 - Rectify deficiencies prior to movement | All vessels shall be provided with a satisfactory arrangement for draining any watertight compartment other than small buoyancy compartments, under all practical conditions. Identified pin hole leaks in bilge piping in void #2 and fuel compartment space. Provide repair plan, and once approved, repair piping to the satisfaction of attending MI. 46 CFR 182.25-1(a) OLD T
2025-03-21 | 8097644 | Sector Delaware Bay | 1000241 | Official Number (U.S.) | JERSEY GIRL | Passenger Ship | UNITED STATES |  |  |  | 02 - Structural Conditions | 02199 - Other (Structural condition) | 16 - Rectify deficiencies w/in 14 days | At each initial and subsequent inspection for certification, reinspection and at every other vessel inspection the marine inspector shall require that all observed unsafe practices and hazardous situations be corrected. MI observed an excess accumulation of water under main engines and in #2 void. Provide means of removing water from spaces. 46 CFR 176.25-50(a)
2025-03-21 | 8074500 | Sector New Orleans | 574379 | Official Number (U.S.) | TAYLOR | Towing Vessel | UNITED STATES |  |  |  | 09 - Working and Living Conditions | 09298 - Other (accident prevention) | 10 - Deficiency Rectified | Paints, coatings, or other flammable or combustible products onboard a towing vessel must be stored in a designated storage room or cabinet when not in use. A flammable liquid storage cabinet that satisfies UL 1275 (incorporated by reference, see § 136.112 of this subchapter. MI observed flammable storage cabinet doors unable to be secured. Flammable storage locker was removed from vessel.
2025-03-21 | 8074500 | Sector New Orleans | 574379 | Official Number (U.S.) | TAYLOR | Towing Vessel | UNITED STATES |  |  |  | 13 - Propulsion and Auxiliary Machinery | 13199 - Other (machinery) | 16 - Rectify deficiencies w/in 14 days | Machinery and electrical systems must be designed and maintained to provide for safe operation of the towing vessel and safety of persons onboard under normal and emergency conditions. MI witnessed a leak from the flanking rudder fitting on the back deck.
2025-03-21 | 8097644 | Sector Delaware Bay | 1000241 | Official Number (U.S.) | JERSEY GIRL | Passenger Ship | UNITED STATES |  |  |  | 13 - Propulsion and Auxiliary Machinery | 13104 - Bilge pumping arrangements | 60 - Rectify deficiencies prior to movement | All vessels shall be provided with a satisfactory arrangement for draining any watertight compartment other than small buoyancy compartments, under all practical conditions. Bilge suction was inoperable from fuel compartment space. 46 CFR 182.25-1(a) OLD T
2025-03-21 | 8097644 | Sector Delaware Bay | 1000241 | Official Number (U.S.) | JERSEY GIRL | Passenger Ship | UNITED STATES |  |  |  | 07 - Fire Safety | 07113 - Fire pumps and its pipes | 60 - Rectify deficiencies prior to movement | The minimum capacity of the power fire pump shall be 50 gallons per minute at a pressure of not less than 60 pounds per square inch at the pump outlet. MI observed that fire pump did not produce minimum required pressure and capacity. 46 CFR 181.10-1(c)
2025-03-21 | 8097693 | Sector New York | 593217 | Official Number (U.S.) | STAR OF THE NORTHEAST | Passenger Ship | UNITED STATES |  |  |  | 02 - Structural Conditions | 02199 - Other (Structural condition) | 705 - Other - as specified | "Each window... and its means of attachment... must be capable of withstanding the maximum load from wave and wind conditions expected due to its location on the vessel..." Vessel will have temporary window repair. Ensure vessel installs permanent windows adaquately w/in 14 weeks. 46 CFR 116.1020
2025-03-21 | 8097841 | Sector New Orleans | 1245372 | Official Number (U.S.) | KIRBY 29118 | Barge | UNITED STATES |  |  |  | 02 - Structural Conditions | 02115 - Bulkheads - operational damage | 701 - Prior to carriage of passengers/cargo | All tank vessels, the construction or conversion of which is started on or after July 1, 1951, shall conform to the requirements in this subpart in construction of hulls. Vessel reported collision on the port side, provide survey report attesting to structural integrity of affected cargo tanks and voids prior to loading cargo.
2025-03-21 | 8097644 | Sector Delaware Bay | 1000241 | Official Number (U.S.) | JERSEY GIRL | Passenger Ship | UNITED STATES |  |  |  | 09 - Working and Living Conditions | 09232 - Cleanliness of engine room | 16 - Rectify deficiencies w/in 14 days | At each inspection for certification and at every other vessel inspection the bilges and other spaces may be examined to see that there is no excessive accumulation of oil, trash, debris, or other matter that might create a fire hazard, clog bilge pumping systems, or block emergency escapes. MI observed accumulation of oily rags in engine room bilge. Remove excess rags. 46 CFR 176.830(b)
2025-03-21 | 8074500 | Sector New Orleans | 574379 | Official Number (U.S.) | TAYLOR | Towing Vessel | UNITED STATES |  |  |  | 14 - Pollution Prevention | 14402 - Sewage treatment plant | 16 - Rectify deficiencies w/in 14 days | No person may operate any vessel equipped with installed toilet facilities unless it is equipped with an operable Type II or III device that has a label on it under § 159.16 or that is certified under § 159.12 or § 159.12a. MI observed severely corroded cover sealing plate on installed Type II MSD.
2025-03-21 | 8097378 | Sector Virginia | 9802205 | IMO Number | MEDI PALMAROLA | Bulk Carrier | LIBERIA |  | LIBERIA | LIBERIA | 01 - Certificates & Documentation | 01108 - Load Lines (including Exemption) | 40 - Rectify deficiencies prior to next US port after sailing foreign | The Internatinal Load Line Certificate shall not be delivered to the ship until the officer or surveyor... has certified that the marks are correctly and permanently indicated on the ship's side. PSCO observed that the mark on the ship's side did not include the Winter North Atlantic mark as included on the Certificate. ILLC (Prot. 88), Reg. 9 40ac
2025-03-21 | 8097622 | Marine Safety Unit Houma | 563586 | Official Number (U.S.) | MR RAY | Passenger Ship | UNITED STATES |  |  |  | 01 - Certificates & Documentation | 01320 - Garbage record book | 50 - Rectify deficiencies w/in 30 days | The master or person in charge of a manned oceangoing ship of 40 feet or more in length that is documented under the laws of the United States shall ensure that the ship is not operated unless a garbage management plan is on the ship. The vessel did not have a garbage management plan on board. 46 CFR 184.702 33 CFR 151.57(a)
2025-03-21 | 8097390 | Marine Safety Unit Houma | 1230060 | Official Number (U.S.) | HARVEY INTERVENTION | Offshore | UNITED STATES |  | AMERICAN BUREAU OF SHIPPING |  | 07 - Fire Safety | 07199 - Other (fire safety) | 50 - Rectify deficiencies w/in 30 days | The condition of the ship and its equipment shall be maintained to conform with the provisions of the present regulations to ensure that the ship in all respects will remain fit to proceed to sea without danger to the ship or persons on board. Starboard side midship main deck cable entries for power to the ROV deck have multiple loose blocks and spray foam insulation. 74 Solas (2020 cons.) Ch. I, Reg. 11(a)
2025-03-21 | 8074500 | Sector New Orleans | 574379 | Official Number (U.S.) | TAYLOR | Towing Vessel | UNITED STATES |  |  |  | 10 - Safety of Navigation | 10119 - Rudder angle indicator | 16 - Rectify deficiencies w/in 14 days | The owner, managing operator, or master of each towing vessel must maintain the required navigational-safety equipment in a fully-functioning, operational condition. MI observed the rudder indicator not working properly.
2025-03-21 | 8074500 | Sector New Orleans | 574379 | Official Number (U.S.) | TAYLOR | Towing Vessel | UNITED STATES |  |  |  | 07 - Fire Safety | 07199 - Other (fire safety) | 16 - Rectify deficiencies w/in 14 days | All portable fire extinguishers, semi-portable fire-extinguishing systems, and fixed fire-extinguishing systems required must be approved by the Commandant. Fire Extinguisher and mounting bracket must be in good condition. MI observed wastage of the mounting bracket to the fwd deck fire extinguisher.
2025-03-21 | 8097644 | Sector Delaware Bay | 1000241 | Official Number (U.S.) | JERSEY GIRL | Passenger Ship | UNITED STATES |  |  |  | 01 - Certificates & Documentation | 01199 - Other (certificates) | 50 - Rectify deficiencies w/in 30 days | Every vessel subject to Part III of Title III of the Communications Act must have a detailed inspection of the radio installation by an FCC-licensed technician in accordance with § 80.59 once every five years. The FCC-licensed technician must use the latest FCC Information Bulletin, How to Conduct an Inspection of a Small Passenger Vessel. If the ship passes the inspection, the technician will issue a Communications Act Safety Radiotelephony Certificate. Vessel did not have Safety Radiotelephony Certificate onboard. Vessel is restricted to 1000 ft from shore until certificate is provided to MI. 47 CFR 80.903
2025-03-21 | 8097772 | Sector Delaware Bay | 9349605 | IMO Number | AGIOS DIMITRIOS | General Dry Cargo Ship | LIBERIA |  | RINA | RINA | 13 - Propulsion and Auxiliary Machinery | 13199 - Other (machinery) | 40 - Rectify deficiencies prior to next US port after sailing foreign | THE CONDITION OF THE SHIP AND ITS EQUIPMENT SHALL BE MAINTAINED TO CONFORM WITH THE PROVISIONS OF THE PRESENT REGULATIONS TO ENSURE THAT THE SHIP IN ALL RESPECTS WILL REMAIN FIT TO PROCEED TO SEA WITHOUT DANGER TO THE SHIP OR PERSONS ON BOARD. PSCO RECEIVED A REPORT THAT THE VESSEL LOST MAIN ENGINE CONTROL ON THE BRIDGE WHILE TRANSITING INTO PORT 74 SOLAS (20) I/11(a)
2025-03-21 | 8097408 | Sector Jacksonville | 1168496 | Official Number (U.S.) | ENDLESS SUMMER II | Passenger Ship | UNITED STATES |  |  |  | 07 - Fire Safety | 07110 - Fire fighting equipment and appliances | 50 - Rectify deficiencies w/in 30 days | At each inspection test pre-engineered fire protection equipment. Green indicating light at operating station for fire protection equipment inoperable.
2025-03-21 | 8097527 | Sector New Orleans | 1240217 | Official Number (U.S.) | MICHAEL CROMBIE MCCALL | Miscellaneous Vessel | UNITED STATES |  |  |  | 10 - Safety of Navigation | 10137 - Long-range identification and tracking system (LRIT) | 16 - Rectify deficiencies w/in 14 days | Subject to the provisions of paragraph 4.1, ships shall automatically transmit the following long-range identification and tracking information: .1 the identity of the ship; .2 the position of the ship (latitude and longitude); and .3 the date and time of the position provided. Vessel reported failure of the Felcom 18 antenna rendering the LRIT equipment inoperable. 74 SOLAS (20) V/19-1.5
2025-03-21 | 8091941 | Sector Boston | 1039798 | Official Number (U.S.) | YANKEE STAR | Passenger Ship | UNITED STATES |  |  |  | 13 - Propulsion and Auxiliary Machinery | 13199 - Other (machinery) | 50 - Rectify deficiencies w/in 30 days | All machinery shall be installed and maintained in such a manner as to afford adequate protection against fire, explosion, machinery failure and personnel injury. At the time of inspection, the vessel's Port Engine was found to have an exhaust leak. Operator to rectify within 30 days and prior to carriage of passengers. 46CFR182.01-5
2025-03-21 | 8097406 | Sector Jacksonville | 970286 | Official Number (U.S.) | ENDLESS SUMMER III | Passenger Ship | UNITED STATES |  |  |  | 07 - Fire Safety | 07110 - Fire fighting equipment and appliances | 50 - Rectify deficiencies w/in 30 days | At each inspection test pre-engineered fire protection equipment. Means of securing air not present.
2025-03-21 | 8097622 | Marine Safety Unit Houma | 563586 | Official Number (U.S.) | MR RAY | Passenger Ship | UNITED STATES |  |  |  | 01 - Certificates & Documentation | 01104 - Cargo Ship Safety Radio (including exemption) | 17 - Rectify deficiencies prior to departure | A vessel must comply with the applicable requirements for any radio and Electronic Position Indicating Radiobeacon (EPIRB) installations, including the requirements for a station license and installation certificates to be issued by the Federal Communications Commission, as set forth in 47 CFR part 80. The vessel's captain was unable to present their Federal Communications Commission Marine Radio Permit for inspection.
2025-03-21 | 8074500 | Sector New Orleans | 574379 | Official Number (U.S.) | TAYLOR | Towing Vessel | UNITED STATES |  |  |  | 09 - Working and Living Conditions | 09209 - Electrical | 16 - Rectify deficiencies w/in 14 days | Individual circuit breakers on switchboards and distribution panels must be labeled with a description of the loads they serve. MI observed the breakers for the Main Switchboard was not labeled.
2025-03-21 | 8096176 | Marine Safety Unit Port Arthur | 1274395 | Official Number (U.S.) | KAYO | Barge | UNITED STATES |  |  |  | 01 - Certificates & Documentation | 01117 - International Oil Pollution Prevention (IOPP) | 702 - Prior to embarking on international voyage | Marine inspectors found the required annual IOPP survey was not conducted inside the prescribed timeline, invalidating the IOPP Certificate
2025-03-21 | 8097622 | Marine Safety Unit Houma | 563586 | Official Number (U.S.) | MR RAY | Passenger Ship | UNITED STATES |  |  |  | 13 - Propulsion and Auxiliary Machinery | 13199 - Other (machinery) | 50 - Rectify deficiencies w/in 30 days | Remote fuel shutoff stations shall be marked in at least 1-inch letters indicating purpose of the valve and direction of operation. Upon inspection, the vessels fuel shutoff for the generator was not labeled. The marking shall be in compliance with the above regulation and shall be marked and positioned in a way that will not allow rapid removal. 46 CFR 185.30-20 (10-1-91 Edition)
2025-03-22 | 8094746 | Sector St Petersburg | 9407330 | IMO Number | NAVIGATOR PHOENIX | Tank Ship | LIBERIA |  | LIBERIA | LIBERIA | 06 - Cargo Operations Including Equipment | 06107 - Cargo operation | 40 - Rectify deficiencies prior to next US port after sailing foreign | Electrical instllations should be such as to minimize the risk of fire and explosion from flammable products. Permanent repairs as per ABS class report shall be conducted. 74SOLAS(20)VII/13.1 IGC Code 10.1.2 40ac
2025-03-22 | 8097816 | Sector New York | 9441180 | IMO Number | CAPE TEES | Tank Ship | MARSHALL ISLANDS |  |  |  | 13 - Propulsion and Auxiliary Machinery | 13101 - Propulsion main engine | 15 - Rectify deficiencies by next port | The condition of the ship and its equipment shall be maintained to conform with the provisions of the present regulations to ensure that the ship in all respects will remain fit to proceed to sea without danger to the ship or persons on board. Vessel experienced a loss of propulsion with no cause identified. Provide system data of the engine control system to the manufacturer for analysis. This analysis to be reviewed to the satisfaction of the classification society.
2025-03-22 | 8098074 | Sector Charleston | 1261301 | Official Number (U.S.) | DOROTHY MARIE | Passenger Ship | UNITED STATES |  |  |  | 02 - Structural Conditions | 02110 - Beams, frames, floors-op. damage | 701 - Prior to carriage of passengers/cargo | Repairs or alterations to the hull, machinery, or equipment that affect the safety of the vessel must not be made without the approval of the cognizant OCMI. Vsl damaged aluminum overhead structure and railing system rendering the vsl unfit for service, must be repaired and/or replaced to the satisfaction of attending marine inspector before returning to commercial passenger service. 46 CFR 176.700(a)
2025-03-22 | 8097995 | Sector Mobile | 528840 | Official Number (U.S.) | MARISSA MAE NICOLE | Passenger Ship | UNITED STATES |  |  |  | 13 - Propulsion and Auxiliary Machinery | 13199 - Other (machinery) | 705 - Other - as specified | A survey, either general or partial, according to the circumstances, shall be made every time an accident occurs or a defect is discovered which affects the safety of the vessel or the efficacy or completeness of its lifesaving appliances, fire-fighting or other equipment, or whenever any important repairs or renewals are made. The survey shall be such as to insure that the necessary repairs or renewals have been effectively made, that the material and the workmanship of such repairs or renewals are in all respects satisfactory, and that the vessel complies in all respects with the regulations in this subchapter. Vessel self-reported failed cutlass bearing on shaft for central main engine. Vessel is permitted to transit to dry dock and all repairs are to be made to the satisfaction of the CG marine inspector.
2025-03-22 | 8099015 | Sector Los Angeles/Long Beach | 9334143 | IMO Number | MATSON LANAI | General Dry Cargo Ship | MARSHALL ISLANDS |  | BUREAU VERITAS | BUREAU VERITAS | 10 - Safety of Navigation | 10199 - Other (navigation) | 40 - Rectify deficiencies prior to next US port after sailing foreign | Inoperable NAVTEX
2025-03-22 | 8097877 | Marine Safety Unit Port Arthur | 1229469 | Official Number (U.S.) | BAFFIN BAY | Towing Vessel | UNITED STATES |  |  |  | 13 - Propulsion and Auxiliary Machinery | 13199 - Other (machinery) | 705 - Other - as specified | Propulsion machinery, including main engines, reduction gears, shafting, bearings, and electrical equipment and systems must be maintained to ensure proper operation. Reports stated the vessel loss the starboard main engine. Submit report from TPO (ABS) attesting to repairs made. *TPO may clear the CG-835 provided the TPO notify the issuing OCMI that the item has been cleared within 72 hours of clearing the item.
2025-03-22 | 8097741 | Sector Puget Sound | 9409027 | IMO Number | SM PORTLAND | General Dry Cargo Ship | REPUBLIC OF KOREA |  | KOREAN REGISTER |  | 09 - Working and Living Conditions | 09209 - Electrical | 10 - Deficiency Rectified | NO ELECTRICAL EQUIPMENT SHALL BE INSTALLED IN ANY SPACE WHERE FLAMMABLE MIXTURES ARE LIABLE TO COLLECT, E.G. IN PAINT LOCKERS... UNLESS THE ADMINISTRATION IS SATISFIED THAT SUCH EQUIPMENT IS... OF A TYPE WHICH WILL NOT IGNITE THE MISTURE OCNCERNED. EXPLOSION- PROOF LIGHT IN PAINT LOCKER WAS NOT PROPERLY TIGHTENED AND ABLE TO IGNITE FLAMMABLE GASES. 74 SOLAS 2009 ED. II-1/45.10.2 10c
2025-03-22 | 8097859 | Sector Houston/Galveston | 1316597 | Official Number (U.S.) | ANDREW WALSH | Towing Vessel | UNITED STATES |  |  |  | 13 - Propulsion and Auxiliary Machinery | 13199 - Other (machinery) | 701 - Prior to carriage of passengers/cargo | Machinery and electrical systems must be designed and maintained to provide for safe operation of the towing vessel and safety of persons onboard under normal and emergency conditions. Vessel suffered a loss of steering casualty while pushing two barges. Tow transferred and vessel moored. Vessel shall enact permanent repairs to the satisfaction of the TPO. 46 CFR 143.205(a)
2025-03-22 | 8097989 | Sector New York | 9349605 | IMO Number | AGIOS DIMITRIOS | General Dry Cargo Ship | LIBERIA |  | RINA | RINA | 08 - Alarms | 08199 - Other (alarms) | 15 - Rectify deficiencies by next port | SOLAS 74 (04) II-1 / 31.2.7 Where remote control of propulsion machinery from the navigation bridge is provided and the machinery spaces are intended to be manned, the following shall apply... the design of the remote control system shall be such that in case of its failure an alarm will be given. PSCO received report that the vessel's propulsion alarm is not functioning properly.
2025-03-22 | 8097741 | Sector Puget Sound | 9409027 | IMO Number | SM PORTLAND | General Dry Cargo Ship | REPUBLIC OF KOREA |  | KOREAN REGISTER |  | 09 - Working and Living Conditions | 09204 - Safe means of access | 10 - Deficiency Rectified | ESCAPE ROUTES SHALL BE MAINTAINED IN A SAFE CONDITION, CLEAR OF OBSTACLES. EMMERGENCY ESCAPED HATCH FROM ENGINE ROOM TO MAIN DECK WAS BLOCKED BY BENT CARGO LASHING BRACKET AND SAFETY ROPE. 74 SOLAS 2009 ED II-2/13.1.2 10C
2025-03-22 | 8097741 | Sector Puget Sound | 9409027 | IMO Number | SM PORTLAND | General Dry Cargo Ship | REPUBLIC OF KOREA |  | KOREAN REGISTER |  | 09 - Working and Living Conditions | 09218 - Protection machines/parts | 10 - Deficiency Rectified | THE MACHINERY... SHALL BE OF A DESIGN AND CONSTRUCTION ADEQUATE FOR THE SERVICE FOR WHICH THEY ARE INTENDED AND SHALL BE SO INSTALLED AND PROTECTED AS TO REDUCE TO A MINIMUM ANY DANGER TO PERSON ON BOARD, DUE REGARD BEIGN PAID TO MOVIN G PARTS. NUMBER 1 JACKET WATER PUMP TO MAIN ENGINE WAS MISSING SAFE GUARD TO MOVING SHAFT. 74 SOLAS 2009 ED II-1/26.1 10C
2025-03-22 | 8091236 | Sector Corpus Christi | 9588158 | IMO Number | WHITE MOON | Tank Ship | LIBERIA |  | LIBERIA | LIBERIA | 08 - Alarms | 08106 - Inert gas alarm | 40 - Rectify deficiencies prior to next US port after sailing foreign | Two oxygen sensors shall be positioned to appropriate locations in the space or spares containing the inert gas system. The vessel does not have the two required oxygen sensors in the appropriate locations. Vessel has developed an acceptable risk assessment and temporary mitigation procedure until permanent correction can be accomplished. 74 SOLAS (09) II-2/4.5.5.1.1 FSS CODE 15.2.2.4.5.4
2025-03-22 | 8097817 | Sector Corpus Christi | 575038 | Official Number (U.S.) | GEMINI | Passenger Ship | UNITED STATES |  |  |  | 10 - Safety of Navigation | 10199 - Other (navigation) | 701 - Prior to carriage of passengers/cargo | The construction and arrangement of a vessel must allow the safe operation of the vessel in accordance with the terms of its Certificate of Inspection giving consideration to provisions for a seaworthy hull, protection against fire, means of escape in case of a sudden unexpected casualty, guards and rails in hazardous places, ventilation of enclosed spaces, and necessary facilities for passengers and crew. Vessel reported a vibration after a soft-grounding during fender retrieval operations. Repair to the satisfaction of the attending USCG Marine Inspector. Deficiency is Prior to Passengers. 46 CFR 177.100
2025-03-23 | 8097025 | Sector Los Angeles/Long Beach | 9986829 | IMO Number | NEW ARGOSY | Tank Ship | LIBERIA |  | AMERICAN BUREAU OF SHIPPING | AMERICAN BUREAU OF SHIPPING | 10 - Safety of Navigation | 10136 - Establishment of working language onboard | 50 - Rectify deficiencies w/in 30 days | Clear emergency instructions shall be provided in the working language of the crew for every person on board. PCSO observed the eyewash station on deck outside paint room to be in Chinese only.
2025-03-23 | 8094769 | Sector New York | 9558397 | IMO Number | CHEM SIRIUS | Tank Ship | LIBERIA |  | NIPPON KAIJI KYOKAI | NIPPON KAIJI KYOKAI | 10 - Safety of Navigation | 10103 - Radar | 60 - Rectify deficiencies prior to movement | Inop S-band radar. Provide class report detailing repair.
2025-03-23 | 8096833 | Sector Charleston | 9300415 | IMO Number | EVER SMILE | General Dry Cargo Ship | UNITED KINGDOM |  |  |  | 13 - Propulsion and Auxiliary Machinery | 13199 - Other (machinery) | 17 - Rectify deficiencies prior to departure | Means shall be provided to control leaks of flammable liquids. PSCO identified excessive leaks on top and adjacent to the Primary Oily Water Tank, from the motor in the Elevator Machine Room, and from the oil filter on Generator #2. SOLAS (09) II-2/4.1.1
2025-03-23 | 8096833 | Sector Charleston | 9300415 | IMO Number | EVER SMILE | General Dry Cargo Ship | UNITED KINGDOM |  |  |  | 09 - Working and Living Conditions | 09211 - Steam pipes and pressure pipes | 17 - Rectify deficiencies prior to departure | Every steam pipe and every fitting connected thereto through which steam may pass shall be so designed, constructed, and installed as to withstand the maximum working stress to which it may be subjected. PSCO identified steam leak on pipe IWO purifier room above Low Sulfur HFO Settling Tank. SOLAS (04) II-1/33.1
2025-03-23 | 8096833 | Sector Charleston | 9300415 | IMO Number | EVER SMILE | General Dry Cargo Ship | UNITED KINGDOM |  |  |  | 09 - Working and Living Conditions | 09209 - Electrical | 17 - Rectify deficiencies prior to departure | Electrical installations shall be such that the safety of passengers, crew, and ship from electrical hazards will be ensured. PSCO identified open switchboard with unapproved ventilation source in Elevator Machine Room. SOLAS (04) II-1/40.1.3
2025-03-23 | 8098636 | Marine Safety Detachment Fort Macon | 978475 | Official Number (U.S.) | GOVERNOR DANIEL RUSSELL | Passenger Ship | UNITED STATES |  |  |  | 13 - Propulsion and Auxiliary Machinery | 13108 - Operation of machinery | 17 - Rectify deficiencies prior to departure | A survey, either general or partial, according to the circumstances, shall be made every time an accident occurs or a defect is discovered which affects the safety of the vessel or the efficacy or completeness of its lifesaving appliances, fire-fighting or other equipment, or whenever any important repairs or renewals are made. The survey shall be such as to insure that the necessary repairs or renewals have been effectively made, that the material and the workmanship of such repairs or renewals are in all respects satisfactory, and that the vessel complies in all respects with the regulations in this subchapter. MI received notification that subject vessels No. 2 steering system was inoperable. Make in-kind repairs and make available to the attending MI.
2025-03-23 | 8095767 | Sector New Orleans | 9804825 | IMO Number | INTERMEZZO | Tank Ship | SINGAPORE |  | NIPPON KAIJI KYOKAI |  | 11 - Life Saving Appliances | 11117 - Lifebuoys incl. provision and disposition | 17 - Rectify deficiencies prior to departure | Before the ship leaves port and at all times during voyage, all life saving appliances shall be in working order and ready for immediate use. PSCO observed 04 ring buoy lights incorrectly installed. Provide corrective action report. SOLAS 74 (2020) III/ 20 17c
2025-03-23 | 8096833 | Sector Charleston | 9300415 | IMO Number | EVER SMILE | General Dry Cargo Ship | UNITED KINGDOM |  |  |  | 09 - Working and Living Conditions | 09201 - Ventilation (Working spaces) | 10 - Deficiency Rectified | Machinery spaces of Category A shall be adequately ventilated so as to ensure that when machinery or boilers therein are operating at full power in all weather conditions including heavy weather, and adequate supply of air is maintained. PSCO identified that manual louvers not open during operation of EDG despite clear signage to leave open for ventilation.
2025-03-23 | 8098513 | Sector Key West | 599044 | Official Number (U.S.) | APPLEDORE | Passenger Ship | UNITED STATES |  |  |  | 13 - Propulsion and Auxiliary Machinery | 13101 - Propulsion main engine | 17 - Rectify deficiencies prior to departure | Propulsion machinery must be suitable in type and design for propulsion requirements of the hull in which it is installed and capable of operating at constant marine load under such requirements without exceeding its designed limitations. Vessel must prove to marine inspector that engine has been repaired and is operating as intended. 46 CFR 182.200(a)
2025-03-23 | 8098522 | Marine Safety Unit Paducah | 1251061 | Official Number (U.S.) | CAPT H R KIRTLEY | Towing Vessel | UNITED STATES |  |  |  | 13 - Propulsion and Auxiliary Machinery | 13101 - Propulsion main engine | 17 - Rectify deficiencies prior to departure | Machinery and electrical systems must be designed and maintained to provide for safe operation of the towing vessel and safety of persons on board under normal and emergency conditions. Vessel reported issues to the port generator. Repairs to be completed to the satisfaction of the marine inspector. Option for TPO to clear deficiency. Vessel is allowed one-time transit for repairs to MM 932 OHR.
2025-03-23 | 8098198 | Marine Safety Unit Savannah | 658434 | Official Number (U.S.) | NEWPORT | Miscellaneous Vessel | UNITED STATES |  |  | UNITED STATES | 13 - Propulsion and Auxiliary Machinery | 13101 - Propulsion main engine | 60 - Rectify deficiencies prior to movement | Engine design installations, All installations shall be of marine type engines suitable for the intended service, designed and constructed in conformance with the requirements of the sub chapter. STBD main engine failed to start after maintenance was carried out on the STBD gear box. STBD main engine inoperable, owner is required to provide service report and show engine operation prior to movement of the vessel.
2025-03-23 | 8098264 | Sector New Orleans | 1311264 | Official Number (U.S.) | JACK K | Towing Vessel | UNITED STATES |  |  |  | 13 - Propulsion and Auxiliary Machinery | 13101 - Propulsion main engine | 60 - Rectify deficiencies prior to movement | Propulsion machinery, including main engines, reduction gears, shafting, bearings, and electrical equipment and systems, must:(2) Be suitable for route and service; Vessel reported starboard main engine secured itself due to entangled propeller. Please provide diver report and TPO report attesting to safe operation of propulsion machinery.
2025-03-23 | 8098189 | Marine Safety Unit Baton Rouge | 650590 | Official Number (U.S.) | CHRISTIAN PRIMM | Towing Vessel | UNITED STATES |  |  |  | 13 - Propulsion and Auxiliary Machinery | 13199 - Other (machinery) | 705 - Other - as specified | Machinery must be designed and maintained to provide safe operation of the towing vessel under normal and emergency conditions. Port gear box was found to be leaking oil during towing operations. Repair port gear box to the satisfaction of TPO prior to towing operations. In accordance with CVC Policy Letter 17-10, the above deficiencies may be cleared by the operating company's TPO (TVIB). TPO must submit a report to the cognizant OCMI within 72 hours of clearing the deficiencies.
2025-03-23 | 8096833 | Sector Charleston | 9300415 | IMO Number | EVER SMILE | General Dry Cargo Ship | UNITED KINGDOM |  |  |  | 12 - Dangerous Goods | 12108 - Personal protection | 17 - Rectify deficiencies prior to departure | The machinery ... shall be so installed and protected to reduce to a minimum any danger to persons on board, due regard being paid to moving parts. PSCO identified Skimmer for floating oil in Primary Oily Water Tank not installed IAW manufacturer's design. SOLAS (04) II-1/26.1
2025-03-23 | 8098247 | Marine Safety Unit Lewes | 1154199 | Official Number (U.S.) | ALASKAN FRONTIER | Tank Ship | UNITED STATES |  |  |  | 14 - Pollution Prevention | 14101 - Control of discharge | 705 - Other - as specified | The operator of a vessel with a capacity of 250 or more barrels of oil, hazardous material, or liquefied gas as regulated in Table 4 of 46 CFR part 154 shall provide transfer procedures that meet the requirements of this part. Provide a copy of a pre-approved alternative discharge plan, or provide a revised discharge plan for safely discharging the remaining oil in the cargo tanks while the eductor is blanked off and not in use for review and approval by USCG and RO prior to cargo operations. 33CFR155.720
2025-03-23 | 8096833 | Sector Charleston | 9300415 | IMO Number | EVER SMILE | General Dry Cargo Ship | UNITED KINGDOM |  |  |  | 15 - Safety Management Systems (ISM) | 15111 - Company verification, review and evaluation | 40 - Rectify deficiencies prior to next US port after sailing foreign | The Company should establish procedures to ensure that the ship is maintained in conformity with the Provisions of the relevant rules and regulations. The above technical deficiencies, though of such a nature that do not warrant the detention of the ship, still indicate a failure or lack of effective implementation of the ISM Code related to onboard maintenance protocols. An internal audit of maintenance procedures is to be conducted and corrective actions implemented within three months from 24Feb2025 as required by Paris MoU Exam conducted in Hamburg, Germany. SOLAS (20) IX/3.1 ; ISM Code 10
2025-03-23 | 8098219 | Marine Safety Unit Houma | 1073988 | Official Number (U.S.) | ODYSSEA SPIRIT | Offshore | UNITED STATES |  |  |  | 02 - Structural Conditions | 02199 - Other (Structural condition) | 17 - Rectify deficiencies prior to departure | The conditions of the ship and its equipment shall be maintained to ensure ship in all respects in fit to proceed to sea without danger to ship or persons on board. Drain pipe in #1 fuel tank leading from galley to overboard was found cracked and leaking fuel. Vsl will return to Port Fourchon for investigation and repair to satisfaction of OCMI.
2025-03-23 | 8096833 | Sector Charleston | 9300415 | IMO Number | EVER SMILE | General Dry Cargo Ship | UNITED KINGDOM |  |  |  | 08 - Alarms | 08104 - Steering gear alarm | 17 - Rectify deficiencies prior to departure | A low-level alarm for each hydraulic fluid reservoir ... shall be given on navigation bridge. No alarm for low-level hydraulic fluid given on navigation bridge for pump #1. SOLAS (04) II-1/29.12.2
2025-03-23 | 8098732 | Sector Upper Mississippi River | 1283815 | Official Number (U.S.) | AMERICAN PRIDE | Towing Vessel | UNITED STATES |  |  |  | 13 - Propulsion and Auxiliary Machinery | 13101 - Propulsion main engine | 17 - Rectify deficiencies prior to departure | Machinery must be maintained to provide safe operation of the towing vessel and safety of person on board under normal and emergency conditions. Vessel has suffered a steering casualty. ***In lieu of Coast Guard attendance the Third Party Organization may Accept/Approve repairs and provide a report to the Coast Guard Inspector listed below***
2025-03-23 | 8096833 | Sector Charleston | 9300415 | IMO Number | EVER SMILE | General Dry Cargo Ship | UNITED KINGDOM |  |  |  | 11 - Life Saving Appliances | 11108 - Inflatable liferafts | 17 - Rectify deficiencies prior to departure | Before the ship leaves port and at all times during the voyage, all life-saving appliances shall be in working order and ready for immediate use. Upon inspection of all life rafts, PSCO found banding straps still attached from delivery installed, preventing proper inflation. SOLAS (20) III/20.2
2025-03-23 | 8098247 | Marine Safety Unit Lewes | 1154199 | Official Number (U.S.) | ALASKAN FRONTIER | Tank Ship | UNITED STATES |  |  |  | 06 - Cargo Operations Including Equipment | 06106 - Cargo transfer - Tankers | 705 - Other - as specified | The condition of the ship and its equipment shall be maintained to conform with the provisions of the present regulations to ensure that the ship in all respects will remain fit to proceed to sea without danger to the ship or persons on board. Make permanent repairs to the cracked weld at the joining of the cargo eductor discharge pipe and the drain line. Make available for USCG and RO to inspect and approve prior to cargo operations. SOLAS CONS 2024 CH. I Reg. II (705 AC - Prior to cargo operations)
2025-03-23 | 8098301 | Sector New Orleans | 573469 | Official Number (U.S.) | REALIST | Towing Vessel | UNITED STATES |  |  |  | 13 - Propulsion and Auxiliary Machinery | 13101 - Propulsion main engine | 60 - Rectify deficiencies prior to movement | Propulsion machinery, including main engines, reduction gears, shafting, bearings, and electrical equipment and systems, must:(2) Be suitable for route and service; Vessel reported port main engine secured itself due to entangled propeller. Please provide diver report and TPO report attesting to safe operation of propulsion machinery and complete steering system.
2025-03-23 | 8098107 | Sector Delaware Bay | 9491599 | IMO Number | CONTSHIP GEM | General Dry Cargo Ship | CYPRUS | DNV | RINA | RINA | 07 - Fire Safety | 07108 - Ready availability of fire fighting equipment | 50 - Rectify deficiencies w/in 30 days | Fire-extinguishing appliances shall be readily available. The water mist auto mode is non-operational, vessel can only use manual mode. Issed 50ac 74SOLAS(20)II-2/10.1.1.2
2025-03-24 | 8098642 | Marine Safety Unit Morgan City | 628470 | Official Number (U.S.) | MISS JUANITA | Towing Vessel | UNITED STATES |  |  |  | 01 - Certificates & Documentation | CG001 - Certificate of Inspection (COI) | 701 - Prior to carriage of passengers/cargo | A towing vessel subject to this subchapter and choosing the Coast Guard inspection option, or required to have the Coast Guard option, must undergo an annual inspection within 3 months before or after the COI anniversary date. Vessel has not had an annual inspection since July 2023 and is now considered a invalid COI. Will need to schedule a Certificate of Inspection.
2025-03-24 | 8098684 | Sector New York | 974123 | Official Number (U.S.) | WESTBANK | Passenger Ship | UNITED STATES |  |  |  | 07 - Fire Safety | 07109 - Fixed fire extinguishing installation | 701 - Prior to carriage of passengers/cargo | A pre-engineered fixed gas fire extinguishing system must: (3) automatically shut down all power ventilation systems and all engines that draw intake air from within the protected space. System did not automatically shut down engine when performing simulation test. 46 CFR 181.420(a)(3)
2025-03-24 | 8111993 | Sector Boston | 632750 | Official Number (U.S.) | CAPE TAYLOR | General Dry Cargo Ship | UNITED STATES |  |  |  | 09 - Working and Living Conditions | 09198 - Other (crew and accommodation) | 705 - Other - as specified | A vessel engaged in commercial service that does not carry passengers shall maintain a video surveillance system. Sureveillance and recording system required by the 2023 NDAA was not installed by the published deadline. 46 USC 4901(a)
2025-03-24 | 8098829 | Sector Charleston | 8906614 | IMO Number | USNS PATUXENT | Tank Ship | UNITED STATES |  | AMERICAN BUREAU OF SHIPPING |  | 08 - Alarms | 08107 - Machinery controls alarm | 50 - Rectify deficiencies w/in 30 days | Aft machinery alarm strobe inop
2025-03-24 | 8098829 | Sector Charleston | 8906614 | IMO Number | USNS PATUXENT | Tank Ship | UNITED STATES |  | AMERICAN BUREAU OF SHIPPING |  | 09 - Working and Living Conditions | 09207 - Obstruction/slipping, etc. | 50 - Rectify deficiencies w/in 30 days | windlass room fwd escape hatch in tool locker block by lock on the door.
2025-03-24 | 8098829 | Sector Charleston | 8906614 | IMO Number | USNS PATUXENT | Tank Ship | UNITED STATES |  | AMERICAN BUREAU OF SHIPPING |  | 07 - Fire Safety | 07110 - Fire fighting equipment and appliances | 50 - Rectify deficiencies w/in 30 days | missing bolts in the aft AFFF controller cover.
2025-03-24 | 8098684 | Sector New York | 974123 | Official Number (U.S.) | WESTBANK | Passenger Ship | UNITED STATES |  |  |  | 09 - Working and Living Conditions | 09109 - Pipes, wires (insulation) | 16 - Rectify deficiencies w/in 14 days | When the flexible section is a nonconductor of electricity, the metallic sections of the filling pipe separated thereby shall be joined by a conductor for protection against static spark when filling. 02 fuel fill hoses are missing static bonding arrangements. 46 CFR 182.20-30(d) "OLD-T"
2025-03-24 | 8098829 | Sector Charleston | 8906614 | IMO Number | USNS PATUXENT | Tank Ship | UNITED STATES |  | AMERICAN BUREAU OF SHIPPING |  | 11 - Life Saving Appliances | 11128 - Line-throwing appliance | 10 - Deficiency Rectified | two line throwing rockets were expired.
2025-03-24 | 8099579 | Sector Columbia River | 1295690 | Official Number (U.S.) | AMERICAN JAZZ | Passenger Ship | UNITED STATES |  |  |  | 07 - Fire Safety | 07120 - Means of escape | 705 - Other - as specified | Vessel does not meet the requirements of 46CFR116.500(b). Two required means of escape must be widely separated and if possible, at opposite ends of the space to minimize the possibility of one incident blocking both escapes. Escape routes to areas of safe refuge/embarkation areas from decks 2-3 require entering the center stairwell which is open vertically from the main deck to deck five, the forward and aft stairs do not provide a continuous link between the upper and lower decks, occupants in spaces on either side of the discontinuity are entirely reliant on the central stairway to escape and would become trapped if the central stair were to be lost due to smoke/fire. Provide permanent second means of escape routes from all decks that comply with the requirements found in 46 CFR 116.500, 46 CFR 116.510 (b)(1), 46 CFR 122.606 and meets the definition of a means of escape in 46 CFR 114.400. Submit plans for modifications to the vessel’s construction to the Marine Safety Center for approval prior to modifying the general arrangement and structural fire protection of the vessel.
2025-03-24 | 8098829 | Sector Charleston | 8906614 | IMO Number | USNS PATUXENT | Tank Ship | UNITED STATES |  | AMERICAN BUREAU OF SHIPPING |  | 11 - Life Saving Appliances | 11101 - Lifeboats | 16 - Rectify deficiencies w/in 14 days | all 4 life boats had fuel in the bilges from recent fuel change out.
2025-03-24 | 8098829 | Sector Charleston | 8906614 | IMO Number | USNS PATUXENT | Tank Ship | UNITED STATES |  | AMERICAN BUREAU OF SHIPPING |  | 08 - Alarms | 08101 - General alarm | 50 - Rectify deficiencies w/in 30 days | two general alrm bells were not functional.
2025-03-24 | 8098829 | Sector Charleston | 8906614 | IMO Number | USNS PATUXENT | Tank Ship | UNITED STATES |  | AMERICAN BUREAU OF SHIPPING |  | 10 - Safety of Navigation | 10107 - Automatic radar plotting aid (ARPA) | 50 - Rectify deficiencies w/in 30 days | ARPA required labeling is missing.
2025-03-24 | 8098829 | Sector Charleston | 8906614 | IMO Number | USNS PATUXENT | Tank Ship | UNITED STATES |  | AMERICAN BUREAU OF SHIPPING |  | 11 - Life Saving Appliances | 11118 - Lifejackets incl. provision and disposition | 50 - Rectify deficiencies w/in 30 days | life jackets were found with expired lights in multiple areas, specifically engine control room.
2025-03-24 | 8098829 | Sector Charleston | 8906614 | IMO Number | USNS PATUXENT | Tank Ship | UNITED STATES |  | AMERICAN BUREAU OF SHIPPING |  | 07 - Fire Safety | 07109 - Fixed fire extinguishing installation | 50 - Rectify deficiencies w/in 30 days | fixed foam tanks, foam concentration was not tested per IMO requirements.
2025-03-24 | 8098829 | Sector Charleston | 8906614 | IMO Number | USNS PATUXENT | Tank Ship | UNITED STATES |  | AMERICAN BUREAU OF SHIPPING |  | 11 - Life Saving Appliances | 11119 - Immersion suits | 16 - Rectify deficiencies w/in 14 days | three immersion suits did not fit crew, 2 of them were vikings with safety alert.
2025-03-24 | 8098829 | Sector Charleston | 8906614 | IMO Number | USNS PATUXENT | Tank Ship | UNITED STATES |  | AMERICAN BUREAU OF SHIPPING |  | 11 - Life Saving Appliances | 11129 - Operational readiness of lifesaving appliances | 50 - Rectify deficiencies w/in 30 days | The port rescue boat allied davit slewing gear was rusted ond not maintained, was found there were issues slewing it.
2025-03-24 | 8098745 | Sector Charleston | 8511500 | IMO Number | USNS LEROY GRUMMAN | Tank Ship | UNITED STATES | AMERICAN BUREAU OF SHIPPING |  |  | 07 - Fire Safety | 07101 - Fire prevention structural integrity | 50 - Rectify deficiencies w/in 30 days | (1997) II-2 reg 58 in approving structral fire protection, the admistration shall have reguard to the risk of heat transmission. SFP missing in overhead of electricians shop near previuos vent repair
2025-03-24 | 8098745 | Sector Charleston | 8511500 | IMO Number | USNS LEROY GRUMMAN | Tank Ship | UNITED STATES | AMERICAN BUREAU OF SHIPPING |  |  | 11 - Life Saving Appliances | 11102 - Lifeboat inventory | 10 - Deficiency Rectified | Each davit launched lifeboat must have two buoyant smoke signals. MI observed that both port side lifeboats had one buoyant orange smoke. 74 SOLAS (2020) III/34 LSA 4.1.5.1.12 10c
2025-03-24 | 8098745 | Sector Charleston | 8511500 | IMO Number | USNS LEROY GRUMMAN | Tank Ship | UNITED STATES | AMERICAN BUREAU OF SHIPPING |  |  | 13 - Propulsion and Auxiliary Machinery | 13199 - Other (machinery) | 50 - Rectify deficiencies w/in 30 days | The condition of the ship and its equipment shall be maintained to conform with the provisions of the present regulations to ensure that the ship in all respects will remain fit to proceed to sea without danger to the ship or persons on board. MI observed that the non-follow up steering had a 20 degree overrun. 74 SOLAS (1997) I/11
2025-03-24 | 8098745 | Sector Charleston | 8511500 | IMO Number | USNS LEROY GRUMMAN | Tank Ship | UNITED STATES | AMERICAN BUREAU OF SHIPPING |  |  | 11 - Life Saving Appliances | 11103 - Stowage and provision of Lifeboats | 50 - Rectify deficiencies w/in 30 days | Each survival craft shall be stowed .4 fully equiped as required by this chapter and the code. IV 4.4.7.9lifeboats intended for launching down the side of a ship shall have skates and fenders. All life baots are missing skates.
2025-03-24 | 8098745 | Sector Charleston | 8511500 | IMO Number | USNS LEROY GRUMMAN | Tank Ship | UNITED STATES | AMERICAN BUREAU OF SHIPPING |  |  | 07 - Fire Safety | 07105 - Fire doors/openings in fire-resisting divisions | 50 - Rectify deficiencies w/in 30 days | reg 58 openings shall be provided with permently attached means of closing which shall be atleast as effective for resisting fires as the divisions in which they are fitted. L Landry room doors self closures were removed and galley door self closure was inopperative.
2025-03-24 | 8098745 | Sector Charleston | 8511500 | IMO Number | USNS LEROY GRUMMAN | Tank Ship | UNITED STATES | AMERICAN BUREAU OF SHIPPING |  |  | 07 - Fire Safety | 07103 - Division - decks, bulkheads and penetrations | 50 - Rectify deficiencies w/in 30 days | reg 58 in addition to complying with the specific provisions for fire integrity of bulkheads and decks of tankers. Electrician shop has multiple holes in a class bhd iwo both doors and wire passed through hole in corner.
2025-03-24 | 8098745 | Sector Charleston | 8511500 | IMO Number | USNS LEROY GRUMMAN | Tank Ship | UNITED STATES | AMERICAN BUREAU OF SHIPPING |  |  | 11 - Life Saving Appliances | 11101 - Lifeboats | 17 - Rectify deficiencies prior to departure | With the exception of the survival craft referred to in regulation 16.1.1, all survival craft required to provide for the abandonment of by the total number of persons on board shall be capable of being launched with their full complement of persons and equipment within a period of 10 min from the time the abandon ship signal is given. MI observed that neither stbd side life boats were capable of being launched. 17ac 74 SOLAS (2020) III/31.1.5
2025-03-24 | 8098745 | Sector Charleston | 8511500 | IMO Number | USNS LEROY GRUMMAN | Tank Ship | UNITED STATES | AMERICAN BUREAU OF SHIPPING |  |  | 07 - Fire Safety | 07101 - Fire prevention structural integrity | 50 - Rectify deficiencies w/in 30 days | 1997 II-2 Reg 16 the ducts are fitted with automatic fire dampers close to the boundries penatrated. Fire damper on tank deck 2-60-1 with remore closure did not operate.
2025-03-24 | 8098684 | Sector New York | 974123 | Official Number (U.S.) | WESTBANK | Passenger Ship | UNITED STATES |  |  |  | 03 - Water/Weathertight Conditions | 03112 - Scuppers, inlets and discharges | 16 - Rectify deficiencies w/in 14 days | Through hull fittings and shutoff valves shall be metal. 02 through hull fittings serving the bilge pump overboard discharges on the port bow of the vessel are non-metallic. 46 CFR 182.40-1(a)(3) "OLD-T"
2025-03-24 | 8098745 | Sector Charleston | 8511500 | IMO Number | USNS LEROY GRUMMAN | Tank Ship | UNITED STATES | AMERICAN BUREAU OF SHIPPING |  |  | 07 - Fire Safety | 07120 - Means of escape | 10 - Deficiency Rectified | 1997 II-2 reg 28 below the bulkhead deck two means of escape shall be provided. Nixie room and fire marshal locker emergency escape were frozen shut, crew was able to free them up and demonstrate proper operation.
2025-03-24 | 8098829 | Sector Charleston | 8906614 | IMO Number | USNS PATUXENT | Tank Ship | UNITED STATES |  | AMERICAN BUREAU OF SHIPPING |  | 02 - Structural Conditions | 02199 - Other (Structural condition) | 50 - Rectify deficiencies w/in 30 days | A-60 insulation was removed from the fan room
2025-03-24 | 8098745 | Sector Charleston | 8511500 | IMO Number | USNS LEROY GRUMMAN | Tank Ship | UNITED STATES | AMERICAN BUREAU OF SHIPPING |  |  | 07 - Fire Safety | 07110 - Fire fighting equipment and appliances | 10 - Deficiency Rectified | 1997 II-2 reg 17 firemens outfits or sets of personal equipment shall be stored as to be easily accessible and ready for use. SCBA bottle was only 1/4 full and firemens helmet had 2 holes drilled in it. Both were replaced on the spot and removed from service.
2025-03-24 | 8098745 | Sector Charleston | 8511500 | IMO Number | USNS LEROY GRUMMAN | Tank Ship | UNITED STATES | AMERICAN BUREAU OF SHIPPING |  |  | 07 - Fire Safety | 07123 - Operation of Fire protection systems | 10 - Deficiency Rectified | Any required fixed fire detection and fire alarm system with manually operated call points shall be capable of immediate operation at all times. MI observed a fault in zone 13 on the fire detection panel on the bridge. 74 SOLAS (1997) II-2/13.1.1 10c
2025-03-24 | 8099579 | Sector Columbia River | 1295690 | Official Number (U.S.) | AMERICAN JAZZ | Passenger Ship | UNITED STATES |  |  |  | 07 - Fire Safety | 07120 - Means of escape | 50 - Rectify deficiencies w/in 30 days | The vessel’s current arrangement does not meet the requirements of 46 CFR 116.500(b), which requires that each space accessible to passengers or used by crew must have two means of escape to either an area of refuge or an embarkation station. Based on limitations identified during onboard review and drill observation, the vessel’s existing layout and evacuation plan do not provide compliant secondary escape routes from several decks when the central stair tower is compromised. The operator shall submit to the local OCMI, for review and approval, a comprehensive proposal that addresses both: 1. A revised or supplemental Emergency Evacuation Plan (EEP) that includes: - A risk assessment identifying limitations in current escape routes and casualty scenarios; - Alternative procedures for evacuation to areas of refuge or embarkation stations without reliance on the central stair tower; and - Updated escape hatch and emergency exit markings in accordance with 46 CFR 122.606;
2025-03-24 | 8098684 | Sector New York | 974123 | Official Number (U.S.) | WESTBANK | Passenger Ship | UNITED STATES |  |  |  | 13 - Propulsion and Auxiliary Machinery | 13104 - Bilge pumping arrangements | 16 - Rectify deficiencies w/in 14 days | A visual indicator must be provided at the operating station to indicate when any automatic bilge pump is operating. Electric Submersible bilge pump located in the forepeak space is installed to automatically operate via a float switch. There was no visual indicator at the operating station to indicate when bilge pump is operating. 46 CFR 182.530 (c)
2025-03-24 | 8098684 | Sector New York | 974123 | Official Number (U.S.) | WESTBANK | Passenger Ship | UNITED STATES |  |  |  | 11 - Life Saving Appliances | 11199 - Other (life saving) | 16 - Rectify deficiencies w/in 14 days | Each life jacket, immersion suit, and ring life buoy must be marked in clearly legible block capital letters with the vessel's name. Ring life buoy is missing vessel's name. 46 CFR 185.604(b)
2025-03-24 | 8098684 | Sector New York | 974123 | Official Number (U.S.) | WESTBANK | Passenger Ship | UNITED STATES |  |  |  | 07 - Fire Safety | 07110 - Fire fighting equipment and appliances | 16 - Rectify deficiencies w/in 14 days | Each portable fire extinguisher on a vessel must be of an approved type. Portable fire extinguisher located FWD of helm is missing a proper bracket. Proper mounting bracket noted on extinguisher is required to be an approved installation. 46 CFR 181.500(a)
2025-03-24 | 8098684 | Sector New York | 974123 | Official Number (U.S.) | WESTBANK | Passenger Ship | UNITED STATES |  |  |  | 13 - Propulsion and Auxiliary Machinery | 13104 - Bilge pumping arrangements | 16 - Rectify deficiencies w/in 14 days | Where rigid nonmetallic material is permitted for use in piping systems by this subpart, the following restrictions shall be adhered to: (4) The material specification shall show that the rigid nonmetallic material possesses characteristics adequate for its intended service and environment. Piping serving the FWD bilge overboard discharge is dry-rotted and in an un-serviceable condition, requiring replacement. 46 CFR 182.40-1(a)(4) "OLD-T"
2025-03-24 | 8098745 | Sector Charleston | 8511500 | IMO Number | USNS LEROY GRUMMAN | Tank Ship | UNITED STATES | AMERICAN BUREAU OF SHIPPING |  |  | 11 - Life Saving Appliances | 11101 - Lifeboats | 17 - Rectify deficiencies prior to departure | Maintenance, testing and inspections of life-saving appliances shall be carried out in a manner having due regard to ensuring reliability of such appliances. MI observed that the number four, port side lifeboat would not start. 17ac 74 SOLAS (2020) III/20.4
2025-03-24 | 8098829 | Sector Charleston | 8906614 | IMO Number | USNS PATUXENT | Tank Ship | UNITED STATES |  | AMERICAN BUREAU OF SHIPPING |  | 08 - Alarms | 08102 - Emergency signal | 50 - Rectify deficiencies w/in 30 days | Aft alarm tree high level strobe expired
2025-03-24 | 8098894 | Sector Mobile | 637140 | Official Number (U.S.) | T GARY FITTS | Towing Vessel | UNITED STATES |  |  |  | 07 - Fire Safety | 07199 - Other (fire safety) | 16 - Rectify deficiencies w/in 14 days | The frame or support of any semi-portable fire extinguisher fitted with wheels must be welded or otherwise permanently attached to a steel bulkhead or deck to prevent it from rolling under heavy sea conditions. Inspection found 160-B loosely chained to the upper engine room. 46 CFR 142.230 (c)
2025-03-24 | 8098424 | Sector New York | 1029437 | Official Number (U.S.) | GYPSEA II | Passenger Ship | UNITED STATES |  |  |  | 01 - Certificates & Documentation | 01305 - Log-books/compulsory entries | 16 - Rectify deficiencies w/in 14 days | The master shall conduct drills and give instructions as necessary to ensure that all crew members are familiar with their duties. Could not provide a log for the fire and MOB drills. Provide documentation attesting to drills. 46 CFR 185.25-10 OLD T
2025-03-24 | 8087301 | Marine Safety Detachment Santa Barbara | 660815 | Official Number (U.S.) | WMT | Offshore | UNITED STATES |  |  |  | 09 - Working and Living Conditions | 09201 - Ventilation (Working spaces) | 16 - Rectify deficiencies w/in 14 days | At each inspection for certification and at every other vessel inspection all observed unsafe practices, fire hazards, and other hazardous situations must be corrected and all required guards and protective devices must be in satisfactory condition. Galley ventilation hood fan and ducting were coated in grease. Filter was not present for galley range ventilation assembly. Clean hood assembly, fan, and ducting from excess grease and install filter to the satisfaction of the attending marine inspector.
2025-03-24 | 8098479 | Sector Houston/Galveston | 9529243 | IMO Number | UAL AFRICA | General Dry Cargo Ship | NETHERLANDS |  |  |  | 07 - Fire Safety | 07106 - Fire detection and alarm system | 17 - Rectify deficiencies prior to departure | THE FOLLOWING FIRE PROTECTION SYSTEMS SHALL BE KEPT IN GOOD ORDER SO AS TO ENSURE THEIR REQUIRED PERFORMANCE IF A FIRE OCCURS: FIRE DETECTION AND FIRE ALARM SYSTEMS. PSCO OBSERVED NOTICEABLE DAMAGE TO NO LESS THAN 11 SMOKE DETECTORS WITHIN THE ENGINE SPACES.
2025-03-24 | 8098894 | Sector Mobile | 637140 | Official Number (U.S.) | T GARY FITTS | Towing Vessel | UNITED STATES |  |  |  | 13 - Propulsion and Auxiliary Machinery | 13199 - Other (machinery) | 16 - Rectify deficiencies w/in 14 days | Propulsion machinery, including main engines, reduction gears, shafting, bearings, and electrical equipment and systems, must be maintained to ensure proper operation. Inspection found evidence of chafing on the main rudder steering gear hydraulic hoses. 46 CFR 143.205
2025-03-24 | 8098570 | Sector Mobile | 582881 | Official Number (U.S.) | MISS DESTY | Towing Vessel | UNITED STATES |  |  |  | 07 - Fire Safety | 07199 - Other (fire safety) | 16 - Rectify deficiencies w/in 14 days | Each towing vessel must be maintained and operated so as to minimize fire hazards. Vessel was observed with gasoline in unapproved containers stored unsecured on the 02 deck. Remove fuel containers immediately, 14 days to remedy securing plan and obtain auth. containers.
2025-03-24 | 7908517 | Sector St Petersburg | 940679 | Official Number (U.S.) | CALADESI CONNECTION II | Passenger Ship | UNITED STATES |  |  |  | 10 - Safety of Navigation | 10109 - Lights, shapes, sound-signals | 705 - Other - as specified | All vessels must have navigation lights that are in compliance with the applicable sections of the International and Inland Navigation Rules. The vessel is missing the mast head light. Vessel is restricted to daytime operations only, with greater than 01 nautical mile of visibility. 46 CFR 183.420
2025-03-24 | 8098894 | Sector Mobile | 637140 | Official Number (U.S.) | T GARY FITTS | Towing Vessel | UNITED STATES |  |  |  | 09 - Working and Living Conditions | 09298 - Other (accident prevention) | 16 - Rectify deficiencies w/in 14 days | Rails or equivalent protection must be installed near the periphery of all decks accessible to crew. Equivalent protection may include lifelines, wire rope, chains, and bulwarks that provide strength and support equivalent to fixed rails. Inspection found the chain installed on the bow fleeting deck had been broken and was missing the securing device to attach it to the other post. 46 CFR 144.800
2025-03-24 | 8098894 | Sector Mobile | 637140 | Official Number (U.S.) | T GARY FITTS | Towing Vessel | UNITED STATES |  |  |  | 09 - Working and Living Conditions | 09298 - Other (accident prevention) | 10 - Deficiency Rectified | The owner or managing operator must implement procedures to identify and mitigate health and safety hazards, including but not limited to blood-borne pathogens and other biological hazards. Inspection found MSD ventilation piping disconnected in the overhead, which was venting into the engine room. 46 CFR 140.510
2025-03-24 | 8097155 | Sector Upper Mississippi River | 1029918 | Official Number (U.S.) | SHOWBOAT BRANSON BELLE | Passenger Ship | UNITED STATES |  |  |  | 09 - Working and Living Conditions | 09209 - Electrical | 10 - Deficiency Rectified | A portable or temporary electric cord or cable must be constructed and used in compliance with the requirements of § 111.60-13 in subchapter J of this chapter for a flexible electric cord or cable. There was excessive use of extension cords in the wheelhouse. Deficiency rectified.
2025-03-24 | 8147843 | Sector Miami | 1352476 | Official Number (U.S.) | THE MYTH | Passenger Ship | UNITED STATES |  |  |  | 01 - Certificates & Documentation | 01310 - Signs, indications | 703 - Prior to bunkering operations | No IN CASE OF EMERGENCY sign posted
2025-03-24 | 8098977 | Sector San Diego | 588953 | Official Number (U.S.) | CHERE AMIE | Passenger Ship | UNITED STATES |  |  |  | 07 - Fire Safety | 07108 - Ready availability of fire fighting equipment | 16 - Rectify deficiencies w/in 14 days | Clear excess equipment from firestation #2. To be rectified by 29 April 2025. Cite: 46 CFR 181.15-5(c) (Old-T)
2025-03-24 | 8099035 | Sector Columbia River | ID4620AL | State Number | DIABLO III | Passenger Ship | UNITED STATES |  |  |  | 13 - Propulsion and Auxiliary Machinery | 13104 - Bilge pumping arrangements | 16 - Rectify deficiencies w/in 14 days | Bilge pump did not work during testing. O/O does not have any immediate trips planned and will repair asap.
2025-03-24 | 8098936 | Sector San Francisco | 1096206 | Official Number (U.S.) | GOLDEN EYE 2000 | Passenger Ship | UNITED STATES |  |  |  | 09 - Working and Living Conditions | 09208 - Protection machinery | 16 - Rectify deficiencies w/in 14 days | A vessel must be operated in accordance with applicable laws and regulations and in such a manner as to afford adequate precaution against hazards that might endanger the vessel and the persons being transported. 03 Cable penetrations, one on stbd side two on port need filled on the deck of the pilot house behind the console.
2025-03-24 | 8089339 | Sector New Orleans | 1042710 | Official Number (U.S.) | IAN K. | Passenger Ship | UNITED STATES |  |  |  | 02 - Structural Conditions | 02199 - Other (Structural condition) | 50 - Rectify deficiencies w/in 30 days | Except as otherwise allowed by this subpart, a vessel must comply with the structural design requirements of one of the standards listed below for the hull material of the vessel. MI observed Cracked welds on PORT and STBD struts. 46 CFR 177.300(d) 50c
2025-03-24 | 8098437 | Sector Jacksonville | 907272 | Official Number (U.S.) | FORT CLINCH | Towing Vessel | UNITED STATES |  |  |  | 09 - Working and Living Conditions | 09112 - Medical Equipment | 16 - Rectify deficiencies w/in 14 days | Each towing vessel must be equipped with an industrial type first aid cabinet or kit, appropriate to the size of the crew. MI found expired medicines. replace expired items or replace kit. 46 CFR 140.435
2025-03-24 | 8098630 | Sector Houston/Galveston | 699446 | Official Number (U.S.) | ISLAND GIRL | Passenger Ship | UNITED STATES |  |  |  | 09 - Working and Living Conditions | 09106 - Sanitary Facilities | 50 - Rectify deficiencies w/in 30 days | At each initial and subsequent inspection for certification and reinspection the marine inspector shall examine the passenger and crew quarters,toilet, and washing spaces, galleys,serving pantries lockers,etc.,to determine that they are serviceable and in a sanitary condition. Vessel shall repair or isolate stbd sewage tank to the satisfaction of a Coast Guard Marine Inspector. Vessel shall also sanitize bilge and surrounding area of leaking sewage tank to the satisfaction of a Coast Guard Marine Inspector. Marine Inspectors discovered active leak in stbd sewage tank and multiple holes and wastage on tank shell. 46 CFR 176.25-45 50 C
2025-03-24 | 8098894 | Sector Mobile | 637140 | Official Number (U.S.) | T GARY FITTS | Towing Vessel | UNITED STATES |  |  |  | 09 - Working and Living Conditions | 09209 - Electrical | 16 - Rectify deficiencies w/in 14 days | Electrical systems and equipment must function properly and minimize system failures and fire and shock hazards. Inspection found electrical junction box hanging (not mounted) and cover not secured. The box is located just inside the forward hold above the stairwell. 46 CFR 143.400
2025-03-24 | 8098982 | Sector Puget Sound | CG1721087 | Coast Guard Number | SKIPPER BUZZY | Passenger Ship | UNITED STATES |  |  |  | 10 - Safety of Navigation | 10109 - Lights, shapes, sound-signals | 16 - Rectify deficiencies w/in 14 days | All vessels must have navigation lights that are in compliance with the applicable sections of the International and Inland Navigation Rules, except that a vessel of more than 19.8 meters (65 feet) in length must also have navigation lights that meet UL 1104, “Standards for Marine Navigation Lights,” or other standard specified by the Commandant. Vessel's masthead light is crooked and unable to display the proper angle of visibility. 46 CFR 183.420
2025-03-24 | 8098894 | Sector Mobile | 637140 | Official Number (U.S.) | T GARY FITTS | Towing Vessel | UNITED STATES |  |  |  | 13 - Propulsion and Auxiliary Machinery | 13199 - Other (machinery) | 10 - Deficiency Rectified | Propulsion machinery, including main engines, reduction gears, shafting, bearings, and electrical equipment and systems, must be maintained to ensure proper operation. Inspection found loose mounting bolt on port transmission inboard side. Crew tightened all mountings, found four additional loose. 46 CFR 143. 205
2025-03-24 | 8098630 | Sector Houston/Galveston | 699446 | Official Number (U.S.) | ISLAND GIRL | Passenger Ship | UNITED STATES |  |  |  | 02 - Structural Conditions | 02115 - Bulkheads - operational damage | 50 - Rectify deficiencies w/in 30 days | The intent of this part is to insure that the scantling's, material, fastenings, workmanship and arrangement of each vessel are such as to provide for safe operation in accordance with the terms of its certificate of inspection. Marine Inspector discovered multiple metallic screws penetrating the stbd side shell and entering compartment #5. Vessel shall repair to the satisfaction of a Coast Guard Marine Inspector. 46 CFR 177.01-5 50 C
2025-03-24 | 7908515 | Sector St Petersburg | 940680 | Official Number (U.S.) | CALADESI CONNECTION I | Passenger Ship | UNITED STATES |  |  |  | 01 - Certificates & Documentation | 01310 - Signs, indications | 705 - Other - as specified | The name of the vessel must be marked on some clearly visible exterior part of the port and starboard bow and the stern of the vessel. The vessel is missing the required vessel name markings on both sides of the vessel. Rectify within 03 weeks. 46 CFR 67.123(a) - 705C
2025-03-24 | 8098495 | Marine Safety Unit Houma | 660582 | Official Number (U.S.) | SUN RUNNER | Passenger Ship | UNITED STATES |  |  |  | 04 - Emergency Systems | 04118 - Enclosed space entry and rescue drills | 50 - Rectify deficiencies w/in 30 days | THE MASTER SHALL CONDUCT SUFFICIENT DRILLS AND GIVE SUFFICIENT INSTRUCTIONS TO MAKE SURE THAT ALL CREW MEMBERS ARE FAMILIAR WITH THEIR DUTIES DURING EMERGENCIES THAT NECESSITATE THE RECOVERY OF PERSONS WHO HAVE FALLEN OVERBOARD. VESSEL WILL HAVE 30 DAYS TO PROVE TO OCMI THE ABILITY TO RECOVER HELPLESS PERSONS FROM THE WATER. 46 CFR 185.520
2025-03-24 | 8098977 | Sector San Diego | 588953 | Official Number (U.S.) | CHERE AMIE | Passenger Ship | UNITED STATES |  |  |  | 07 - Fire Safety | 07113 - Fire pumps and its pipes | 50 - Rectify deficiencies w/in 30 days | Repair or replace the pressure gauge on the fire pump. To be rectified by 15 May 2025. Cite: 46 CFR 181.10-1(c) (Old-T)
2025-03-24 | 8098977 | Sector San Diego | 588953 | Official Number (U.S.) | CHERE AMIE | Passenger Ship | UNITED STATES |  |  |  | 13 - Propulsion and Auxiliary Machinery | 13199 - Other (machinery) | 50 - Rectify deficiencies w/in 30 days | Provide evidence of the internal volume of the galley pressure vessel for the potable water system. To be rectified by 15 May 2025. Cite: 46 CFR 182.330
2025-03-24 | 8098835 | Sector Charleston | 900997 | Official Number (U.S.) | SHIP OF FOOLS | Passenger Ship | UNITED STATES |  |  |  | 10 - Safety of Navigation | 10109 - Lights, shapes, sound-signals | 705 - Other - as specified | All vessels must have navigation lights that are in compliance with the applicable sections of the International and Inland Navigation Rules. Vessel's stern light is inoperable. Vessel is restricted to operating between sunrise and sunset during fair weather.
2025-03-24 | 8098894 | Sector Mobile | 637140 | Official Number (U.S.) | T GARY FITTS | Towing Vessel | UNITED STATES |  |  |  | 07 - Fire Safety | 07124 - Maintenance of Fire protection systems | 10 - Deficiency Rectified | The fire hose must be a lined commercial fire hose 15 meters (50 feet) in length, at least 40 millimeters (1.5 inches) in diameter, and fitted with a nozzle made of corrosion-resistant material capable of providing a solid stream and a spray pattern. Inspection found the port side fire nozzle was not providing a solid stream. Crew swapped hose and nozzle. 46 CFR 142.325(c)
2025-03-24 | 8098894 | Sector Mobile | 637140 | Official Number (U.S.) | T GARY FITTS | Towing Vessel | UNITED STATES |  |  |  | 09 - Working and Living Conditions | 09209 - Electrical | 16 - Rectify deficiencies w/in 14 days | Electrical systems and equipment must function properly and minimize system failures and fire and shock hazards. Inspection found both generator windings had excessive oil and debris buildup on windings. 46CFR 143.400
2025-03-24 | 8098894 | Sector Mobile | 637140 | Official Number (U.S.) | T GARY FITTS | Towing Vessel | UNITED STATES |  |  |  | 09 - Working and Living Conditions | 09209 - Electrical | 10 - Deficiency Rectified | Electrical systems and equipment must function properly and minimize system failures and fire and shock hazards. Inspection found the amidship overhead light in the forward hold had a broken hanging bracket and was holding on by only the forward bracket. 46 CFR 143.300
2025-03-24 | 8098629 | Sector New York | 635231 | Official Number (U.S.) | NIGHTHAWK | Passenger Ship | UNITED STATES |  |  |  | 07 - Fire Safety | 07109 - Fixed fire extinguishing installation | 16 - Rectify deficiencies w/in 14 days | Provision must be made for closing all supply duct cowls or scoops and exhaust duct discharge openings for a space protected by a fixed gas extinguishing system. All closure devices must be readily available and mounted in the vicinity of the vent. Vessel missing required closures for engine room space. 46 CFR 182.465(h)
2025-03-24 | 8098704 | Marine Safety Detachment Panama City | FL8547TY | State Number | FL8547TY | Passenger Ship | UNITED STATES |  |  |  | 11 - Life Saving Appliances | 11118 - Lifejackets incl. provision and disposition | 50 - Rectify deficiencies w/in 30 days | Provide a CG approved type 1,2, or 3 lifejacket marke with the vessels state numbers and provide a light for all POB.
2025-03-24 | 8098988 | Sector San Francisco | 586049 | Official Number (U.S.) | SANCTUARY | Passenger Ship | UNITED STATES |  |  |  | 01 - Certificates & Documentation | 01203 - Certificates for radio personnel | 16 - Rectify deficiencies w/in 14 days | A proper certificate issued by the Federal Communications Commission shall be regarded as evidence that the radio installation, if any, is in compliance with the requirements of that agency. Observed that the FCC Communications Safety Radio Telephony Certificate was expired. Replace the expired certificate with a valid certificate. (46 CFR 184.25-1(b)) [OLD T]
2025-03-24 | 8098835 | Sector Charleston | 900997 | Official Number (U.S.) | SHIP OF FOOLS | Passenger Ship | UNITED STATES |  |  |  | 09 - Working and Living Conditions | 09112 - Medical Equipment | 16 - Rectify deficiencies w/in 14 days | A vessel must carry either a first-aid kit that meets the requirements in 46 CFR 199.175(b)(10) or a kit with equivalent contents and instructions. Vessel has expired analgesic medicine on board. Vessel must have a minimum of 48 doses of unexpired medicine on board.
2025-03-24 | 8099018 | Sector Honolulu | 1328859 | Official Number (U.S.) | THE LOLA | Passenger Ship | UNITED STATES |  |  |  | 02 - Structural Conditions | 02113 - Hull - cracking | 16 - Rectify deficiencies w/in 14 days | Except as otherwise allowed by this subpart, a vessel must comply with the structural design requirements of one of the standards listed below for the hull material of the vessel. Vessel has a leak in the starboard bow. Vessel has scheduled a dry dock on May 5th to investigate and repair. Submit repair plans to attending marine inspector for approval prior to beginning repairs. 46 CFR 177.300 (c)
2025-03-24 | 8098894 | Sector Mobile | 637140 | Official Number (U.S.) | T GARY FITTS | Towing Vessel | UNITED STATES |  |  |  | 09 - Working and Living Conditions | 09209 - Electrical | 10 - Deficiency Rectified | lectrical systems and equipment must function properly and minimize system failures and fire and shock hazards. Inspection found overloaded circuit in the kitchen with a refrigerator, standup freezer, and deep freezer plugged into an outlet strip, plugged into an outlet strip, then plugged into the wall outlet. Crew rearranged electrical equipment to allow for one device per wall outlet.
2025-03-24 | 8096910 | Marine Safety Unit Houma | 603607 | Official Number (U.S.) | EXPLORER | Offshore | UNITED STATES |  |  |  | 08 - Alarms | 08104 - Steering gear alarm | 10 - Deficiency Rectified | The inspection for certification shall be such as to ensure that the vessel’s main and auxiliary machinery, electrical installations, and other equipment, is in satisfactory condition and fit for the service for which it is intended. Upon testing a power failure of steering, neither audible or visual alarms were working. 46 CFR 91.25-10
2025-03-24 | 8098559 | Marine Safety Unit Texas City | 1230409 | Official Number (U.S.) | KIRBY 29035 | Barge | UNITED STATES |  |  |  | 02 - Structural Conditions | 02106 - Hull damage impairing seaworthiness | 701 - Prior to carriage of passengers/cargo | All tank vessels, the construction or conversion of which is started on or after July 1, 1951, shall conform to the requirements in this subpart in construction of hulls. Scantlings, material, and workmanship, subdivision of cargo spaces, fitting of cofferdams, and testing of tanks shall be at least equivalent to the requirements of the American Bureau of Shipping or other recognized classification society. The vessel suffered a 3 inch hole in the port side, 40 feet from the stern and approximately 4 feet above the waterline. Vessel is authorized a one time transit to Channelview, TX to enact permanent repairs to the satisfaction of the Coast Guard. For clearance of deficiency, please contact Sector Houston Domestics Branch at D08-SMB-SecHouston-DomesticInspections@uscg.mil
2025-03-24 | 8098524 | Marine Safety Unit Houma | 559802 | Official Number (U.S.) | MISS BRENDA | Passenger Ship | UNITED STATES |  |  |  | 07 - Fire Safety | 07126 - Oil accumulation in engine room | 17 - Rectify deficiencies prior to departure | Main propulsion machinery shall be installed in a manner to protect against fire. Oil pressure sensor on starboard main diesel engine had steady drip of fuel, presenting potential fire hazard. Cite not listed in MISLE, below is cite for deficiency Cite: 46 CFR 182.01-5 OLD "T"
2025-03-24 | 8099035 | Sector Columbia River | ID4620AL | State Number | DIABLO III | Passenger Ship | UNITED STATES |  |  |  | 18 - Maritime Labour Convention (Not Applicable to PSC Exams conducted in the U.S.) | 18299 - Other (Conditions of employment) | 16 - Rectify deficiencies w/in 14 days | Owner/Operator was not able to show proof of being enrolled in a chemical testing program as per 46CFR16. Required O/O to re-enroll in a testing program and obtain test strips. Informed O/O they cannot operate until enrolled.
2025-03-24 | 8098524 | Marine Safety Unit Houma | 559802 | Official Number (U.S.) | MISS BRENDA | Passenger Ship | UNITED STATES |  |  |  | 03 - Water/Weathertight Conditions | 03199 - Other (load lines) | 50 - Rectify deficiencies w/in 30 days | At each inspection, marine inspector shall examine all accessible parts of the exterior and interior of the hull. Pinhole leak was found forward of check valve on the AC drain line. Cite not listed in MISLE, below is cite for deficiency Cite: 46CFR 176.25-1 (a) OLD "T"
2025-03-24 | 8094082 | Marine Safety Unit Houma | 1223503 | Official Number (U.S.) | GO SEEKER | General Dry Cargo Ship | UNITED STATES |  |  |  | 10 - Safety of Navigation | 10109 - Lights, shapes, sound-signals | 705 - Other - as specified | Each vessel of 65 feet or more in length, must have navigational lighting in compliance with the applicable navigation rules and with 46 CFR 111.75-17(d). Stern white light stopped working during inspection.
2025-03-24 | 8098625 | Sector Puget Sound | 1022583 | Official Number (U.S.) | JENNIFER H | Towing Vessel | UNITED STATES |  |  |  | 10 - Safety of Navigation | 10112 - Electronic charts (ECDIS) | 50 - Rectify deficiencies w/in 30 days | A towing vessel must carry adequate and up-to-date charts, maps, and nautical publications for the intended voyage, including (1) Charts, including electronic charts acceptable to the Coast Guard, of appropriate scale to make safe navigation possible. At time of attendance there was no available evidence that the installed Rosepoint system is the commercial version that meets the chart equivalency requirement. Provide evidence of a manufacturer’s declaration of conformity for the installed Rosepoint system, or plan to bring the electronic charting system onboard into compliance.
2025-03-24 | 8098630 | Sector Houston/Galveston | 699446 | Official Number (U.S.) | ISLAND GIRL | Passenger Ship | UNITED STATES |  |  |  | 09 - Working and Living Conditions | 09209 - Electrical | 50 - Rectify deficiencies w/in 30 days | Unless a splice is made by an insulated pressure wire connector listed by Underwriters' Laboratories, In., it shall be thoroughly soldered, taped first with rubber and then with friction tape, or the soldered joint shall be otherwise protected as to provide an insulation the same as that of the conductors joined. Vessel shall replace all screw type wire connectors with crimp type connectors to the satisfaction of a Coast Guard Marine Inspector. 46 CFR 183.05-50 50 C
2025-03-24 | 8098495 | Marine Safety Unit Houma | 660582 | Official Number (U.S.) | SUN RUNNER | Passenger Ship | UNITED STATES |  |  |  | 07 - Fire Safety | 07199 - Other (fire safety) | 16 - Rectify deficiencies w/in 14 days | PORTABLE FIRE EXTINGUISHERS SHALL BE INSTALLED AND LOCATED TO THE SATISFACTION OF THE OCMI. THE PORTABLE EXTINGUISHER ON THE BACK DECK WAS NOT SECURELY MOUNTED. 46 CFR 181.30-10(B) (OLD T)
2025-03-24 | 8098629 | Sector New York | 635231 | Official Number (U.S.) | NIGHTHAWK | Passenger Ship | UNITED STATES |  |  |  | 11 - Life Saving Appliances | 11109 - Rigid liferafts | 701 - Prior to carriage of passengers/cargo | The light must be a floating watertight approved under approval series 161.010 or other standard specified by the Commandant. Lifefloat light found extinguished. 46 CFR 180.175(f)(4)
2025-03-24 | 8098524 | Marine Safety Unit Houma | 559802 | Official Number (U.S.) | MISS BRENDA | Passenger Ship | UNITED STATES |  |  |  | 11 - Life Saving Appliances | 11117 - Lifebuoys incl. provision and disposition | 50 - Rectify deficiencies w/in 30 days | Ring life buoys shall be marked with vessel's name. Ring life buoy on aft weather deck was missing vessel's name. Cite not in MISLE, below is cite for deficiency. Cite: 46 CFR 185.30-5 (c) OLD "T"
2025-03-24 | 8098524 | Marine Safety Unit Houma | 559802 | Official Number (U.S.) | MISS BRENDA | Passenger Ship | UNITED STATES |  |  |  | 01 - Certificates & Documentation | 01199 - Other (certificates) | 10 - Deficiency Rectified | A vessel must comply with applicable requirements issued by the FCC set forth in 47 CFR Part 80. Vessel's required FCC Safety Radiotelephony certificate was expired.
2025-03-24 | 8098495 | Marine Safety Unit Houma | 660582 | Official Number (U.S.) | SUN RUNNER | Passenger Ship | UNITED STATES |  |  |  | 03 - Water/Weathertight Conditions | 03103 - Railing, gangway, walkway and means for safe passage | 16 - Rectify deficiencies w/in 14 days | RAILS SHALL BE INSTALLED NEAR THE PERIPHERY OF ALL WEATHER DECKS ACCESSIBLE TO PASSENGERS AND CREW. RAILS SHALL CONSIST OF EVENLY SPACED COURSES AND THE SPACING BETWEEN COURSES SHALL NOT BE GREATER THAN 12 IN. VESSEL ONLY HAD THE TOP COURSE OF RAILING AT THE PORT AND STBD SIDES OF THE BACK DECK AND THE STERN. 46 CFR 177.35-1 (OLD T)
2025-03-24 | 8096910 | Marine Safety Unit Houma | 603607 | Official Number (U.S.) | EXPLORER | Offshore | UNITED STATES |  |  |  | 03 - Water/Weathertight Conditions | 03103 - Railing, gangway, walkway and means for safe passage | 10 - Deficiency Rectified | All vessels shall have efficient guard rails or bulwarks on decks and bridges. The handrail was wasted in numerous locations on the crane platform. The handrails were repaired to the satisfaction of the marine inspector. 46 CFR 92.25-5
2025-03-24 | 8097155 | Sector Upper Mississippi River | 1029918 | Official Number (U.S.) | SHOWBOAT BRANSON BELLE | Passenger Ship | UNITED STATES |  |  |  | 07 - Fire Safety | 07120 - Means of escape | 10 - Deficiency Rectified | All escape hatches and other emergency exits used as means of escape must be marked on both sides in clearly legible letters at least 50 millimeters (2 inches) high: “EMERGENCY EXIT, KEEP CLEAR”. Escape door from generator room was not marked. Deficiency rectified.
2025-03-24 | 8098988 | Sector San Francisco | 586049 | Official Number (U.S.) | SANCTUARY | Passenger Ship | UNITED STATES |  |  |  | 07 - Fire Safety | 07199 - Other (fire safety) | 16 - Rectify deficiencies w/in 14 days | Waste receptacles must be constructed of noncombustible materials with no openings in the sides or bottom. Observed waste receptacles made from plastic or similar materials. Replace bins with noncombustible material. (46 CFR 177.405(f))
2025-03-24 | 8098625 | Sector Puget Sound | 1022583 | Official Number (U.S.) | JENNIFER H | Towing Vessel | UNITED STATES |  |  |  | 13 - Propulsion and Auxiliary Machinery | 13102 - Auxiliary engine | 16 - Rectify deficiencies w/in 14 days | A vessel in which a new installation that is not a "replacement in kind", [...] applicable requirements must be met before the new installation is performed. O/o must demonstrate that newly installed generator is a "replacement in kind"
2025-03-24 | 8096910 | Marine Safety Unit Houma | 603607 | Official Number (U.S.) | EXPLORER | Offshore | UNITED STATES |  |  |  | 07 - Fire Safety | 07101 - Fire prevention structural integrity | 17 - Rectify deficiencies prior to departure | Bulkheads of galleys, paint and lamp lockers, and emergency generator rooms shall be of “A” Class construction. Additionally, the boundary bulkheads and decks separating the accommodations and control stations from cargo and machinery spaces, galleys, main pantries and storerooms, other than small service lockers, shall be of “A” Class construction. Vessel had numerous locations where structural fire protection separating spaces was damaged or otherwise compromised. Vessel to conduct thorough repairs and replacement of all impacted structural fire protection. 46 CFR 92.07-10
2025-03-24 | 8098629 | Sector New York | 635231 | Official Number (U.S.) | NIGHTHAWK | Passenger Ship | UNITED STATES |  |  |  | 13 - Propulsion and Auxiliary Machinery | 13104 - Bilge pumping arrangements | 16 - Rectify deficiencies w/in 14 days | A visual indicator must be provided at the operating station to indicate when any automatic bilge pump is operating. Vessel found missing operating light. 46 CFR 182.530(c)
2025-03-24 | 8099693 | OP location-Sector Honolulu Prevention Department- Kailua Kona | HA1225CP | State Number | MANTA RAIV | Passenger Ship | UNITED STATES |  |  |  | 02 - Structural Conditions | 02113 - Hull - cracking | 10 - Deficiency Rectified | Must conduct repair on 1/4" hole in vessel transom to satisfaction of USCG Marine Inspector. Corrected
2025-03-24 | 8095426 | Marine Safety Unit Belfast | 985163 | Official Number (U.S.) | QUICKSILVER | Passenger Ship | UNITED STATES |  |  |  | 11 - Life Saving Appliances | 11108 - Inflatable liferafts | 705 - Other - as specified | Vessel liferaft is ashore for routine annual servicing. Vessel limited to operating not more than 1 mile from land until serviced liferaft is installed on board.
2025-03-24 | 8098977 | Sector San Diego | 588953 | Official Number (U.S.) | CHERE AMIE | Passenger Ship | UNITED STATES |  |  |  | 99 - Other | 99101 - Other (Safety in general) | 16 - Rectify deficiencies w/in 14 days | Relocate the spare battery and engine oil that are being stored in the walk in reefer. To be rectified by 29 April 2025. Cite: 46 CFR 182.818
2025-03-24 | 8098433 | Sector North Carolina | NC5032EN | State Number | OUTSIDE EXPLORER | Passenger Ship | UNITED STATES |  |  |  | 01 - Certificates & Documentation | 01199 - Other (certificates) | 16 - Rectify deficiencies w/in 14 days | The marine employer must have a drug testing program in place IAW 46 CFR Part 16. The owner was not able to provide proof of the current contract, proof of the MIS report, a current list of employees, or proof of employee training.
2025-03-24 | 8098982 | Sector Puget Sound | CG1721087 | Coast Guard Number | SKIPPER BUZZY | Passenger Ship | UNITED STATES |  |  |  | 11 - Life Saving Appliances | 11118 - Lifejackets incl. provision and disposition | 16 - Rectify deficiencies w/in 14 days | Each child size life jacket must be stowed in a location that is appropriately marked and separated from adult life jackets so the child size life jackets are not mistaken for adult life jackets. Child life jackets are not separated and stored in the same container as adult life jackets. 46 CFR 180.78(b)
2025-03-24 | 8098629 | Sector New York | 635231 | Official Number (U.S.) | NIGHTHAWK | Passenger Ship | UNITED STATES |  |  |  | 07 - Fire Safety | 07109 - Fixed fire extinguishing installation | 16 - Rectify deficiencies w/in 14 days | Complete but simple instructions for the operation of a fixed gas fire extinguishing system must be located in a conspicuous place at or near each pull box and stop valve control and in the space where the extinguishing agent cylinders are stored. Vessel missing operating instructions for fixed CO2 system. 46 CFR 185.612(a)
2025-03-24 | 8098515 | Sector Detroit | 9655951 | IMO Number | HARVEST SPIRIT | General Dry Cargo Ship | CANADA | RINA |  |  | 14 - Pollution Prevention | 14199 - Other (MARPOL Annex I) | 703 - Prior to bunkering operations | Each loading arm and each transfer pipe must not leak under static liquid pressure at least 11/2 times the maximum allowable working pressure; and tested annually or as part of the biennial and mid-period inspections. Vessle does not test bunker lines under liquid pressure. Before bunkering in U.S. waters, vessle will need to provide proof of liquid pressure test of bunker lines. 33CFR156.170(c)(4) & 33CFR156.170(f)(3)
2025-03-24 | 8095426 | Marine Safety Unit Belfast | 985163 | Official Number (U.S.) | QUICKSILVER | Passenger Ship | UNITED STATES |  |  |  | 09 - Working and Living Conditions | 09112 - Medical Equipment | 50 - Rectify deficiencies w/in 30 days | Provide new first aid kit.
2025-03-24 | 8098988 | Sector San Francisco | 586049 | Official Number (U.S.) | SANCTUARY | Passenger Ship | UNITED STATES |  |  |  | 11 - Life Saving Appliances | 11135 - Maintenance of Life Saving Appliances | 16 - Rectify deficiencies w/in 14 days | Each life float shall be fitted with a life line and shall be equipped with two paddles, a water light and a painter. Observed one of the aft life floats is missing a floating water light and one of the forward floating water light brackets is broken. Affix a floating water light to the life float and repair the broken bracket. (46 CFR 180.15-1(a)) [OLD T]
2025-03-24 | 8098988 | Sector San Francisco | 586049 | Official Number (U.S.) | SANCTUARY | Passenger Ship | UNITED STATES |  |  |  | 02 - Structural Conditions | 02123 - Wheelhouse -door -window | 705 - Other - as specified | Each window, port hole, and its means of attachment to the hull or deck house, must be capable of withstanding the maximum load from wave and wind conditions expected due to its location on the vessel and the authorized route of the vessel. Observed that the central rear window of the bridge was cracked. Repair cracked window. (46 CFR 177.1020)
2025-03-24 | 8098988 | Sector San Francisco | 586049 | Official Number (U.S.) | SANCTUARY | Passenger Ship | UNITED STATES |  |  |  | 11 - Life Saving Appliances | 11117 - Lifebuoys incl. provision and disposition | 16 - Rectify deficiencies w/in 14 days | At least one ring life buoy must be fitted with a lifeline. Each ring life buoy with a floating waterlight must have a lanyard of at least 3 feet in length, but not more than 6 feet, securing the waterlight around the body of the ring life buoy. Each floating waterlight installed after March 11, 1997, on a vessel carrying only one ring buoy, must be attached to the lanyard with a corrosion-resistant clip. Observed ring life buoy waterlight was not secured around body with a clip, and the lifeline was not in serviceable condition. Secure the waterlight around the body with a clip and replace the lifeline with serviceable replacement. (46 CFR 180.70)
2025-03-24 | 8077664 | Sector Los Angeles/Long Beach | 640204 | Official Number (U.S.) | ICON | Passenger Ship | UNITED STATES |  |  |  | 03 - Water/Weathertight Conditions | 03105 - Covers (hatchway-, portable-, tarpaulins, etc.) | 50 - Rectify deficiencies w/in 30 days | A hatch in a cabin top must be weather tight. Galley hatch does not dog down correctly.
2025-03-24 | 8098988 | Sector San Francisco | 586049 | Official Number (U.S.) | SANCTUARY | Passenger Ship | UNITED STATES |  |  |  | 10 - Safety of Navigation | 10109 - Lights, shapes, sound-signals | 16 - Rectify deficiencies w/in 14 days | All vessels must have navigation lights in compliance with the applicable sections of the International and Inland Navigation Rules. Observed masthead light and stern light both show incorrect arcs. Replace lights to properly display arcs of lumination. (46 CFR 183.420)
2025-03-24 | 8098936 | Sector San Francisco | 1096206 | Official Number (U.S.) | GOLDEN EYE 2000 | Passenger Ship | UNITED STATES |  |  |  | 04 - Emergency Systems | 04103 - Emergency, lighting, batteries and switches | 16 - Rectify deficiencies w/in 14 days | Each vessel must be equipped with at least two operable portable battery lights. One of these lights must be located at the operating station and the other at the access to the propulsion machinery space. Vessel was missing portable lights for machinery spaces.
2025-03-24 | 8098424 | Sector New York | 1029437 | Official Number (U.S.) | GYPSEA II | Passenger Ship | UNITED STATES |  |  |  | 13 - Propulsion and Auxiliary Machinery | 13101 - Propulsion main engine | 16 - Rectify deficiencies w/in 14 days | It is further intended that all machinery be installed and maintained in such a manner as to afford adequate protection against fire, explosion, machinery failure and personnel injury. Identified missing guard on port and stbd engine. Repair within 14 days. 46 CFR 177.960
2025-03-24 | 8096910 | Marine Safety Unit Houma | 603607 | Official Number (U.S.) | EXPLORER | Offshore | UNITED STATES |  |  |  | 09 - Working and Living Conditions | 09208 - Protection machinery | 50 - Rectify deficiencies w/in 30 days | The inspection for certification shall be such as to insure that the vessel’s main and auxiliary machinery, and other equipment, is in satisfactory condition and fit for the service for which it is intended. Suitable hand covers, guards, or rails must be installed on each exposed and dangerous place, such as gears of rotating machinery, and hot surfaces. Starboard exhaust piping leading to the stack was missing appropriate lagging to prevent accidental contact by crew with a hot surface. 46 CFR 91.25-10
2025-03-24 | 8098977 | Sector San Diego | 588953 | Official Number (U.S.) | CHERE AMIE | Passenger Ship | UNITED STATES |  |  |  | 01 - Certificates & Documentation | CG001 - Certificate of Inspection (COI) | 60 - Rectify deficiencies prior to movement | Vessel is past due for its annual inspection. Cite: 46 CFR 176.502.
2025-03-24 | 7908515 | Sector St Petersburg | 940680 | Official Number (U.S.) | CALADESI CONNECTION I | Passenger Ship | UNITED STATES |  |  |  | 10 - Safety of Navigation | 10109 - Lights, shapes, sound-signals | 705 - Other - as specified | All vessels must have navigation lights that are in compliance with the applicable sections of the International and Inland Navigation Rules. The vessel is missing the mast head light. Vessel is restricted to daytime operations only, with greater than 01 nautical mile of visibility. 46 CFR 183.420 - 705C
2025-03-24 | 8088720 | Sector Southeastern New England | RI1503Y | State Number | ROSE | Passenger Ship | UNITED STATES |  |  |  | 01 - Certificates & Documentation | 01199 - Other (certificates) | 16 - Rectify deficiencies w/in 14 days | A vessel must comply with the applicable requirements for any radio, including the requirements for a station license and installation certificates to be issued by the Federal Communications Commission, as set forth in 47 CFR part 80. Every vessel subject to Part III of Title III of the Communications Act must have a detailed inspection of the radio installation by an FCC-licensed technician once every five years. No FCC Safety Radiotelephony Certificate was provided.
2025-03-24 | 8098936 | Sector San Francisco | 1096206 | Official Number (U.S.) | GOLDEN EYE 2000 | Passenger Ship | UNITED STATES |  |  |  | 02 - Structural Conditions | 02199 - Other (Structural condition) | 16 - Rectify deficiencies w/in 14 days | The owner or managing operator shall be prepared to conduct tests and have the vessel ready for inspections of the hull structure and its appurtenances, including the following: (4) Inspection of all railings and bulwarks and their attachment to the hull structure. Vessel’s starboard loading door was found with a crack in the laminate that was over 18” long. Submit repair proposal and conduct approved repairs to the satisfaction of the MI.
2025-03-24 | 8098894 | Sector Mobile | 637140 | Official Number (U.S.) | T GARY FITTS | Towing Vessel | UNITED STATES |  |  |  | 11 - Life Saving Appliances | 11199 - Other (life saving) | 10 - Deficiency Rectified | At least two lifebuoys on a towing vessel greater than 26 feet must be fitted with a floating electric water light. Vessel was observed to have 02 lights with the wrong batteries installed.
2025-03-24 | 8092117 | Sector Los Angeles/Long Beach | 593428 | Official Number (U.S.) | JAMIE LEE | Passenger Ship | UNITED STATES |  |  |  | 11 - Life Saving Appliances | 11199 - Other (life saving) | 50 - Rectify deficiencies w/in 30 days | Each vessel inspected and certificated under the provisions of 46 CFR 176.100 must, when any passengers are aboard during the tenure of the certificate, be in full compliance with the terms of the certificate. MI observed vessel was missing (1 of the 2) lifefloats as required on Certificate of Inspection. Vessel is restricted to carrying no more than 10 passengers until def is resolved.
2025-03-24 | 8099037 | Sector Columbia River | 1313232 | Official Number (U.S.) | OFF GRID | Passenger Ship | UNITED STATES |  |  |  | 18 - Maritime Labour Convention (Not Applicable to PSC Exams conducted in the U.S.) | 18299 - Other (Conditions of employment) | 16 - Rectify deficiencies w/in 14 days | The marine employer must have a sufficient number of alcohol testing devices readily accessible on board the vessel to determine the presence of alcohol in the system of each individual who was directly involved in the SMI. Vsl was missing approved alcohol test equipment.
2025-03-24 | 8098411 | Marine Safety Unit Baton Rouge | 1246723 | Official Number (U.S.) | HTCO 3099 | Barge | UNITED STATES |  |  |  | 02 - Structural Conditions | 02106 - Hull damage impairing seaworthiness | 60 - Rectify deficiencies prior to movement | Scantlings, material, and workmanship shall be at least equivalent to the requirements of ABS or other recognized classification society. The stern of vessel received damage after an allision, consisting of 15-inch crack in the hull. Make permanent repairs to shell damage and any associated internal structures. Vessel is not allowed to move from current location at Kirby 225 Fleet until a transit and discharge plan are approved by the Coast Guard. After offload of current cargo, no cargo operations will be permitted before repairs are completed to the satisfaction of the attending USCG Marine Inspector.
2025-03-24 | 8098629 | Sector New York | 635231 | Official Number (U.S.) | NIGHTHAWK | Passenger Ship | UNITED STATES |  |  |  | 13 - Propulsion and Auxiliary Machinery | 13101 - Propulsion main engine | 16 - Rectify deficiencies w/in 14 days | Gears, couplings, flywheels, and all rotating machinery capable of injuring personnel must be provided with adequate covers or guards. Main Diesel Engine missing covers for belts. 46 CFR 58.01-20
2025-03-24 | 8121847 | Marine Safety Detachment Homer | AK3293AF | State Number | ARCTIC ADDICTION | Passenger Ship | UNITED STATES |  |  |  | 18 - Maritime Labour Convention (Not Applicable to PSC Exams conducted in the U.S.) | 18299 - Other (Conditions of employment) | 50 - Rectify deficiencies w/in 30 days | Operator unable to provide proof of enrolment in drug testing consortium
2025-03-24 | 8098650 | Sector Houston/Galveston | TX3119AP | State Number | MELLOW YELLOW | Passenger Ship | UNITED STATES |  |  |  | 02 - Structural Conditions | 02106 - Hull damage impairing seaworthiness | 701 - Prior to carriage of passengers/cargo | Except as otherwise allowed by this subpart, a vessel must comply with the structural design requirements of one of the standards listed below for the hull material of the vessel: Fiber reinforced plastic vessels: (1) Rules and Regulations for the Classification of Yachts and Small Craft, Lloyd’s; or (2) Rules for Building and Classing Reinforced Plastic Vessels, ABS. Vessel owner reported frp damage to stern of vessel during recent storm. Vessel restricted from carrying passengers until repairs have been made to the satisfaction of a Coast Guard Marine Inspector. 46 CFR 177.300 701 C
2025-03-24 | 8098515 | Sector Detroit | 9655951 | IMO Number | HARVEST SPIRIT | General Dry Cargo Ship | CANADA | RINA |  |  | 07 - Fire Safety | 07120 - Means of escape | 50 - Rectify deficiencies w/in 30 days | Each space were crew may be quartered or normally employed must have atleast 02 means of escape. Steering gear room emergency door that opened from the right side was blocked by water mist pipe union near deck. Emergency escape door must open and close withough obstruction. 46CFR92.10-5
2025-03-24 | 8098489 | Sector New York | 1223665 | Official Number (U.S.) | SIXTY FIVE ROSES | Barge | UNITED STATES |  |  |  | 01 - Certificates & Documentation | 01117 - International Oil Pollution Prevention (IOPP) | 702 - Prior to embarking on international voyage | An International Oil Pollution Prevention Certificate shall be issued, after an initial or renewal survey in accordance with the provisions of regulation 6 of this Annex, to any oil tanker of 150 gross tonnage and above and any other ships of 400 gross tonnage and above which are engaged in voyages to ports or offshore terminals under the jurisdiction of other Parties to the present Convention... As of 24MAR2025, the IOPP issued to the SIXTY FIVE ROSES is expired. Rectify prior to international voyage. MARPOL I/7.1
2025-03-24 | 8089339 | Sector New Orleans | 1042710 | Official Number (U.S.) | IAN K. | Passenger Ship | UNITED STATES |  |  |  | 07 - Fire Safety | 07114 - Remote Means of control (opening,pumps,ventilation,etc.) Machinery spaces | 16 - Rectify deficiencies w/in 14 days | Shutoff valves, installed so as to close against the fuel flow, must be fitted in the fuel supply lines, one at the tank connection. The shutoff valve at the tank must be manually operable from outside the compartment in which the valve is located, preferably from an accessible position on the weather deck. MI observed ¼ turn F/O shutoff valve operating beyond ¼ turn. 46 CFR 182.455(b)(4) 16c
2025-03-24 | 8089339 | Sector New Orleans | 1042710 | Official Number (U.S.) | IAN K. | Passenger Ship | UNITED STATES |  |  |  | 02 - Structural Conditions | 02105 - Steering gear | 50 - Rectify deficiencies w/in 30 days | Except as otherwise allowed by this subpart, a vessel must comply with the structural design requirements of one of the standards listed below for the hull material of the vessel. MI observed cracked welds on PORT and STBD rudder posts. 46 CFR 177.300(d) 50c
2025-03-24 | 8098716 | Sector Delaware Bay | 1315435 | Official Number (U.S.) | BEACHY TIKI | Passenger Ship | UNITED STATES |  |  |  | 01 - Certificates & Documentation | CG001 - Certificate of Inspection (COI) | 701 - Prior to carriage of passengers/cargo | A vessel that is exposed to salt water more than three months in any 12 month period since the last examination must undergo a drydock examination and an internal structural at least once every two years. The vessel has not recieved credit dry dock by the interval required by her COI.
2025-03-24 | 8096910 | Marine Safety Unit Houma | 603607 | Official Number (U.S.) | EXPLORER | Offshore | UNITED STATES |  |  |  | 09 - Working and Living Conditions | 09209 - Electrical | 10 - Deficiency Rectified | Electric installations on vessels must ensure protection of passengers, crew, other persons, and the vessel from electrical hazards. There was wiring under the bridge panel that was exposed, posing a shock hazard. Dead end wires were properly terminated. 46 CFR 111.01-1
2025-03-24 | 8098629 | Sector New York | 635231 | Official Number (U.S.) | NIGHTHAWK | Passenger Ship | UNITED STATES |  |  |  | 11 - Life Saving Appliances | 11118 - Lifejackets incl. provision and disposition | 701 - Prior to carriage of passengers/cargo | An adult life jacket must be provide for each person carried on board a vessel. Lifejackets found not suitable for service. Replace with serviceable and approved lifejackets. 46 CFR 180.71(a)
2025-03-24 | 8089339 | Sector New Orleans | 1042710 | Official Number (U.S.) | IAN K. | Passenger Ship | UNITED STATES |  |  |  | 02 - Structural Conditions | 02101 - Closing devices/watertight doors | 50 - Rectify deficiencies w/in 30 days | Each hatch exposed to the weather must be watertight, except that the following hatches may be weathertight Each hatch cover must have securing devices. MI observed broken securing device on PORT engine room hatch. 46 CFR 171.124(b)(1) 50c
2025-03-24 | 8098481 | Sector Houston/Galveston | 9235141 | IMO Number | POPLAR ARROW | General Dry Cargo Ship | BAHAMAS, THE |  | DNV | DNV | 07 - Fire Safety | 07105 - Fire doors/openings in fire-resisting divisions | 17 - Rectify deficiencies prior to departure | Doors required to be self-closing shall not be fitted with hold-back hooks. PSCO observed unauthorized hold back on A-30 door leading to the bridge. Additionally, PSCO observed door to electrical room on the main deck designated as self closing A-0 door on the fire control plan missing closing device and had hold back. 74SOLAS (01) II-2/47.2
2025-03-24 | 8098936 | Sector San Francisco | 1096206 | Official Number (U.S.) | GOLDEN EYE 2000 | Passenger Ship | UNITED STATES |  |  |  | 01 - Certificates & Documentation | 01320 - Garbage record book | 16 - Rectify deficiencies w/in 14 days | Ensure that one or more placards meeting the requirements of this section are displayed in prominent locations and in sufficient numbers so that they can be read by the crew and passengers. Garbage placard had outdated requirements. Replace to satisfaction of MI.
2025-03-24 | 8098936 | Sector San Francisco | 1096206 | Official Number (U.S.) | GOLDEN EYE 2000 | Passenger Ship | UNITED STATES |  |  |  | 11 - Life Saving Appliances | 11199 - Other (life saving) | 16 - Rectify deficiencies w/in 14 days | Each EPIRB, other than an EPIRB in an inflatable life raft, must be tested monthly, using the integrated test circuit and output indicator, to determine that it is operative. Vessel was not conducting monthly EPIRB tests and logging it. Conduct an EPIRB test and log monthly.
2025-03-24 | 8098630 | Sector Houston/Galveston | 699446 | Official Number (U.S.) | ISLAND GIRL | Passenger Ship | UNITED STATES |  |  |  | 13 - Propulsion and Auxiliary Machinery | 13101 - Propulsion main engine | 17 - Rectify deficiencies prior to departure | All machinery and equipment must be installed and maintained in such a manner as to afford adequate protection from causing fire, explosion, machinery failure, and personnel injury. Marine Inspector discovered port main diesel engine inoperable. Vessel restricted from carrying passengers until port main diesel engine is repaired to the satisfaction of a Coast Guard Marine Inspector. 46 CFR 182.01-5 17 C
2025-03-24 | 8097155 | Sector Upper Mississippi River | 1029918 | Official Number (U.S.) | SHOWBOAT BRANSON BELLE | Passenger Ship | UNITED STATES |  |  |  | 09 - Working and Living Conditions | 09209 - Electrical | 10 - Deficiency Rectified | Electrical equipment on a vessel must be installed and maintained to Minimize accidental personnel contact with energized parts. Electrical box directly beneath the stage was missing its cover and several wires were exposed. Deficiency rectified.
2025-03-24 | 8099693 | OP location-Sector Honolulu Prevention Department- Kailua Kona | HA1225CP | State Number | MANTA RAIV | Passenger Ship | UNITED STATES |  |  |  | 11 - Life Saving Appliances | 11116 - Distress flares | 10 - Deficiency Rectified | Vessels on limited coastwise routes are required to carry six (06) red and six (06) orange flares or twelve (12) red flares. Vessel had nine (09) red flares at the time of the inspection. Must add three (03) more flares for vessel's route. Corrected on the spot.
2025-03-24 | 8098433 | Sector North Carolina | NC5032EN | State Number | OUTSIDE EXPLORER | Passenger Ship | UNITED STATES |  |  |  | 09 - Working and Living Conditions | 09112 - Medical Equipment | 16 - Rectify deficiencies w/in 14 days | A vessel must be provided with a first aid kit bearing the approval number ISO 18883, or a kit with the equivalent contents. The existing kit had expired burn cream. (46 CFR 184.710)
2025-03-24 | 8098319 | U.S. COAST GUARD FORCES MICRONESIA/SECTOR GUAM | 9448841 | IMO Number | GAS QUEST | Tank Ship | PANAMA |  | BUREAU VERITAS | BUREAU VERITAS | 02 - Structural Conditions | 02126 - Cargo tank vent system | 10 - Deficiency Rectified | No person may operate a vessel unless that person complies with all limitations in the endorsement on the vessel's certificate of compliance. Vessel's MARV settings were not set in compliance with vessel's Subchapter "O" Endorsement.
2025-03-24 | 8095426 | Marine Safety Unit Belfast | 985163 | Official Number (U.S.) | QUICKSILVER | Passenger Ship | UNITED STATES |  |  |  | 13 - Propulsion and Auxiliary Machinery | 13101 - Propulsion main engine | 50 - Rectify deficiencies w/in 30 days | Re-label fuel shutoff, including visible signage to indicate location under the cockpit mat.
2025-03-24 | 8096910 | Marine Safety Unit Houma | 603607 | Official Number (U.S.) | EXPLORER | Offshore | UNITED STATES |  |  |  | 10 - Safety of Navigation | 10109 - Lights, shapes, sound-signals | 10 - Deficiency Rectified | A vessel of 12 meters or more in length shall be provided with a whistle. The ship’s whistle did not work adequately. The vessel rectified the deficiency to the satisfaction of the marine inspector. 33 CFR 83.33
2025-03-24 | 8096910 | Marine Safety Unit Houma | 603607 | Official Number (U.S.) | EXPLORER | Offshore | UNITED STATES |  |  |  | 13 - Propulsion and Auxiliary Machinery | 13102 - Auxiliary engine | 10 - Deficiency Rectified | Control system for auxiliary machinery shall meet the requirements for fluid power transmission and control systems. Hydraulic fluid was leaking from the bow thruster controls. Vessel identified and rectified the problem to the satisfaction of the marine inspector. 46 CFR 58.30-1
2025-03-24 | 8098801 | Sector Puget Sound | 280567 | Official Number (U.S.) | ODYSSEY | Passenger Ship | UNITED STATES |  |  |  | 11 - Life Saving Appliances | 11116 - Distress flares | 701 - Prior to carriage of passengers/cargo | A vessel must carry: (1) three hand red flare distress signals approved in accordance with 160.021...(2) three hand orange smoke distress signals approved in accordance with 160.037. Vessel's flares are all expired. 46 CFR 180.68(b)
2025-03-24 | 8089339 | Sector New Orleans | 1042710 | Official Number (U.S.) | IAN K. | Passenger Ship | UNITED STATES |  |  |  | 03 - Water/Weathertight Conditions | 03109 - Machinery space openings | 50 - Rectify deficiencies w/in 30 days | Vapor barriers must be provided where insulation of any type is used in spaces where flammable and combustible liquids or vapors are present, such as machinery spaces and paint lockers. MI observed daylight coming through gaps on closed PORT and STBD engine room hatches. 46 CFR 177.405(e) 50c
2025-03-24 | 8098650 | Sector Houston/Galveston | TX3119AP | State Number | MELLOW YELLOW | Passenger Ship | UNITED STATES |  |  |  | 11 - Life Saving Appliances | 11117 - Lifebuoys incl. provision and disposition | 701 - Prior to carriage of passengers/cargo | Each floating water light installed after March 11, 1997, on a vessel carrying only one ring buoy, must be attached to the lanyard with a corrosion-resistant clip. The clip must have a strength of at least 22.7 kilograms (50 pounds), and allow the waterlight to be quickly disconnected from the ring life buoy. MI Observed the life line missing corrosion-resistant clip on life line. 46 CFR 180.70(d)(3)
2025-03-24 | 8098570 | Sector Mobile | 582881 | Official Number (U.S.) | MISS DESTY | Towing Vessel | UNITED STATES |  |  |  | 13 - Propulsion and Auxiliary Machinery | 13103 - Gauges, thermometers, etc | 16 - Rectify deficiencies w/in 14 days | The following systems must be equipped with gauges at the machinery location: Main engine lubricating oil pressure, main engine RPM, and Main engine cooling water temperature. Both main engines were observed without functioning gauges.
2025-03-24 | 8098437 | Sector Jacksonville | 907272 | Official Number (U.S.) | FORT CLINCH | Towing Vessel | UNITED STATES |  |  |  | 09 - Working and Living Conditions | 09237 - Fitness for duty - intoxication | 16 - Rectify deficiencies w/in 14 days | The marine employer must have a sufficient number of alcohol testing devices readily accessible on board the vessel. MI found expired test strips on board, replace with new 0.04% alcohol testing strips. 46 CFR 4.06-15
2025-03-24 | 8096910 | Marine Safety Unit Houma | 603607 | Official Number (U.S.) | EXPLORER | Offshore | UNITED STATES |  |  |  | 09 - Working and Living Conditions | 09198 - Other (crew and accommodation) | 50 - Rectify deficiencies w/in 30 days | Each crew berthing area and communal head shall be equipped with information on the procedures and resources to report crimes, including sexual assault and sexual harassment. Reporting procedures and resources for sexual assault and sexual harassment were not posted in all required spaces. 46 USC 11101(5)(B)
2025-03-24 | 8098629 | Sector New York | 635231 | Official Number (U.S.) | NIGHTHAWK | Passenger Ship | UNITED STATES |  |  |  | 07 - Fire Safety | 07110 - Fire fighting equipment and appliances | 16 - Rectify deficiencies w/in 14 days | Table (1) to 181.500(b) indicates the minimum required classification for each space listed. Vessel's fire extinguishers found not mounted in proper locations. 46 CFR 181.500(b)
2025-03-24 | 8098835 | Sector Charleston | 900997 | Official Number (U.S.) | SHIP OF FOOLS | Passenger Ship | UNITED STATES |  |  |  | 11 - Life Saving Appliances | 11116 - Distress flares | 16 - Rectify deficiencies w/in 14 days | A vessel on a lakes, bays, and sounds, or rivers route must carry three hand red flare distress signals and three hand orange smoke distress signals, or six hand red flare distress signals. Vessel only had 03 hand red flare distress signals on board.
2025-03-24 | 8098515 | Sector Detroit | 9655951 | IMO Number | HARVEST SPIRIT | General Dry Cargo Ship | CANADA | RINA |  |  | 14 - Pollution Prevention | 14199 - Other (MARPOL Annex I) | 50 - Rectify deficiencies w/in 30 days | A vessel owner or operator required to have a response plan shall conduct necessary exercises to ensure that the plan will function in an emergency. Vessel could not provide proof of response exercises including full-scale, quallified individual notifications, oil spill removal organization equiptment deployment, emergency procedures, or shore based spill management team tabletop exercise. Vessle needs to provide proof of OSRO response in reasonable time frame. 33CFR155.1060(a)
2025-03-24 | 8098629 | Sector New York | 635231 | Official Number (U.S.) | NIGHTHAWK | Passenger Ship | UNITED STATES |  |  |  | 11 - Life Saving Appliances | 11118 - Lifejackets incl. provision and disposition | 705 - Other - as specified | An adult life jacket must be provide for each person carried on board a vessel. Lifejackets found not suitable for service. Vessel restricted passenger count to 24 adults and 3 children due to life jacket shortage. Vessel must provide satisfactory evidence of replacement prior to carrying more passengers than described above. 46 CFR 180.71(a)
2025-03-24 | 8098524 | Marine Safety Unit Houma | 559802 | Official Number (U.S.) | MISS BRENDA | Passenger Ship | UNITED STATES |  |  |  | 05 - Radio Communications | 05111 - Satellite EPIRB 406MHz/1.6GHz | 705 - Other - as specified | Vessels that operate beyond three miles from the coastline must have an approved EPIRB installed in a float free arrangement. Hydrostatic release unit and EPIRB battery were found to be expired. Renew EPIRB and hydrostatic release prior to moving beyond 3 miles from coastline. Until deficiency is resolved, routes are restricted to within 3 nautical miles of shore.
2025-03-24 | 8098630 | Sector Houston/Galveston | 699446 | Official Number (U.S.) | ISLAND GIRL | Passenger Ship | UNITED STATES |  |  |  | 13 - Propulsion and Auxiliary Machinery | 13108 - Operation of machinery | 701 - Prior to carriage of passengers/cargo | All machinery and equipment must be installed and maintained in such a manner as to afford adequate protection from causing fire, explosion, machinery failure, and personnel injury. Vessel owner reported malfunction of both on board generators. Vessel restricted from carrying passengers until generators are repaired to the satisfaction of a Coast Guard Marine Inspector. 46 CFR 182.01-5 701 C
2025-03-24 | 8099241 | Marine Safety Unit Saint Thomas | 8008163 | IMO Number | GREEN CHIEF | Towing Vessel | TOGO |  |  |  | 99 - Other | 99101 - Other (Safety in general) | 50 - Rectify deficiencies w/in 30 days | Correct hailing port not on stern of vessel
2025-03-24 | 8099241 | Marine Safety Unit Saint Thomas | 8008163 | IMO Number | GREEN CHIEF | Towing Vessel | TOGO |  |  |  | 99 - Other | 99101 - Other (Safety in general) | 50 - Rectify deficiencies w/in 30 days | Oil pollution placard not availbale/posted. 33 CFR 155.450
2025-03-24 | 8097155 | Sector Upper Mississippi River | 1029918 | Official Number (U.S.) | SHOWBOAT BRANSON BELLE | Passenger Ship | UNITED STATES |  |  |  | 09 - Working and Living Conditions | 09298 - Other (accident prevention) | 10 - Deficiency Rectified | A vessel may be inspected in accordance with standards acceptable to the cognizant OCMI as good marine practice. The flammables locker in the port side of the engine room was not securely mounted. Deficiency rectified.
2025-03-24 | 8095426 | Marine Safety Unit Belfast | 985163 | Official Number (U.S.) | QUICKSILVER | Passenger Ship | UNITED STATES |  |  |  | 13 - Propulsion and Auxiliary Machinery | 13101 - Propulsion main engine | 16 - Rectify deficiencies w/in 14 days | Submit proposal for covering drive pulleys on fwd end of engine (safety covers).
2025-03-24 | 8098835 | Sector Charleston | 900997 | Official Number (U.S.) | SHIP OF FOOLS | Passenger Ship | UNITED STATES |  |  |  | 05 - Radio Communications | 05199 - Other (radio communication) | 705 - Other - as specified | A vessel must comply with the applicable requirements for any radio installation, including the requirements for a station license and installation certificates to be issued by the Federal Communications Commission, as set forth in 47 CFR part 80. Vessel FCC Safety Radio Certificate is expired. Vessel is restricted to operating within 1000 feet from shore.
2025-03-24 | 8094082 | Marine Safety Unit Houma | 1223503 | Official Number (U.S.) | GO SEEKER | General Dry Cargo Ship | UNITED STATES |  |  |  | 07 - Fire Safety | 07110 - Fire fighting equipment and appliances | 16 - Rectify deficiencies w/in 14 days | Marine portable tank for flammable or combustible liquids may be carried on board as long as the cargo area is fitted with at least one B-V semi-portable foam (40 gallon capacity), dry chemical (100 pounds) minimum capacity or equivalent fire extinguisher, or a fire hose fitted with an approved portable mechanical foam nozzle with pick-up tube and two 5 gallon cans of foam liquid concentrate. Vessel is fitted with an eductor that didn’t work during fire drill. Must fix or replace eductor prior to carrying marine portable tanks.
2025-03-24 | 8098936 | Sector San Francisco | 1096206 | Official Number (U.S.) | GOLDEN EYE 2000 | Passenger Ship | UNITED STATES |  |  |  | 13 - Propulsion and Auxiliary Machinery | 13101 - Propulsion main engine | 701 - Prior to carriage of passengers/cargo | Propulsion machinery must be suitable in type and design for propulsion requirements of the hull in which it is installed and capable of operating at constant marine load under such requirements without exceeding its designed limitations. While testing remote fuel shutoff of starboard engine, the valve did not reset properly and fuel in the line was drained from testing fireboy system, so it was only intaking air and not fuel. Therefore, it would not start. Operator couldn't resolve issue, so he called a technician nearby to assist and then fixed the issue.
2025-03-24 | 8098630 | Sector Houston/Galveston | 699446 | Official Number (U.S.) | ISLAND GIRL | Passenger Ship | UNITED STATES |  |  |  | 02 - Structural Conditions | 02115 - Bulkheads - operational damage | 701 - Prior to carriage of passengers/cargo | The intent of this part is to insure that the scantling's, material, fastenings, workmanship and arrangement of each vessel are such as to provide for safe operation in accordance with the terms of its certificate of inspection. 46 CFR 177.01-5 701 C Marine Inspector discovered an approximate 12" x 4" hole in overhead deck of compartment #2, starboard side. Vessel must affect repairs to the satisfaction of a Coast Guard Marine Inspector prior to carrying passengers.
2025-03-24 | 8098936 | Sector San Francisco | 1096206 | Official Number (U.S.) | GOLDEN EYE 2000 | Passenger Ship | UNITED STATES |  |  |  | 04 - Emergency Systems | 04110 - Abandon ship drills | 16 - Rectify deficiencies w/in 14 days | Abandon ship and man overboard drills and training shall be logged or otherwise documented for review by the Coast Guard upon request. The drill entry shall include the following information: (1) Date of the drill and training; and (2) General description of the drill scenario and training topics. Vessel Drill logs showed no general description of Man overboard scenario. Vessel must conduct a man overboard drill and log the required general description to the satisfaction of the Marine Inspector.
2025-03-24 | 8098675 | Sector Puget Sound | 254887 | Official Number (U.S.) | PINTAIL | Passenger Ship | UNITED STATES |  |  |  | 11 - Life Saving Appliances | 11135 - Maintenance of Life Saving Appliances | 50 - Rectify deficiencies w/in 30 days | Each ring life buoy on a vessel must: Be approved in accordance with 160.050 in subchaper Q of this chapter, or other standard specified b the COmmandant, including but not limited to, approval series 160.150. Vessel's ring life buoy has hole approximately 1 inchin in diameter allowing water intrusion. 46CFR180.70(b)(1)
2025-03-24 | 8091398 | Marine Safety Unit Houma | 1253059 | Official Number (U.S.) | WALTER CURE ELEVATOR | Offshore | UNITED STATES |  |  |  | 07 - Fire Safety | 07114 - Remote Means of control (opening,pumps,ventilation,etc.) Machinery spaces | 16 - Rectify deficiencies w/in 14 days | Each OSV must have at the pilothouse controls to monitor the pressure in the fire main. The pressure gauge was not accurately reflecting the pressure.
2025-03-24 | 8089339 | Sector New Orleans | 1042710 | Official Number (U.S.) | IAN K. | Passenger Ship | UNITED STATES |  |  |  | 02 - Structural Conditions | 02199 - Other (Structural condition) | 50 - Rectify deficiencies w/in 30 days | Except as otherwise allowed by this subpart, a vessel must comply with the structural design requirements of one of the standards listed below for the hull material of the vessel. MI observed cracked welds on stanchions at the deck. 46 CFR 177.300(d) 50c
2025-03-24 | 8088720 | Sector Southeastern New England | RI1503Y | State Number | ROSE | Passenger Ship | UNITED STATES |  |  |  | 11 - Life Saving Appliances | 11116 - Distress flares | 50 - Rectify deficiencies w/in 30 days | Portable watertight containers for distress flares and smoke signals shall be of a bright color, and containers shall be clearly marked in legible contrasting letters at least 12.7 millimeters (0.5 inches) high: “DISTRESS SIGNALS”. Place distress signals in the appropriate container.
2025-03-24 | 8094082 | Marine Safety Unit Houma | 1223503 | Official Number (U.S.) | GO SEEKER | General Dry Cargo Ship | UNITED STATES |  |  |  | 10 - Safety of Navigation | 10126 - Record of drills and steering gear tests | 16 - Rectify deficiencies w/in 14 days | Fire and abandon ship drills must be held on each vessel on alternate weeks. Company fire drill matrix has both drills listed to be done once a month.
2025-03-24 | 8098625 | Sector Puget Sound | 1022583 | Official Number (U.S.) | JENNIFER H | Towing Vessel | UNITED STATES |  |  |  | 05 - Radio Communications | 05199 - Other (radio communication) | 16 - Rectify deficiencies w/in 14 days | Station documents must be readily available to the licensed operator(s).. FCC Documents not onboard vessel at time of inspection.
2025-03-24 | 8099241 | Marine Safety Unit Saint Thomas | 8008163 | IMO Number | GREEN CHIEF | Towing Vessel | TOGO |  |  |  | 99 - Other | 99101 - Other (Safety in general) | 50 - Rectify deficiencies w/in 30 days | No garbage placard availble/posted. 33 CFR 151.59
2025-03-24 | 8087301 | Marine Safety Detachment Santa Barbara | 660815 | Official Number (U.S.) | WMT | Offshore | UNITED STATES |  |  |  | 02 - Structural Conditions | 02199 - Other (Structural condition) | 16 - Rectify deficiencies w/in 14 days | The number of penetrations in a watertight bulkhead must be minimized. A penetration in a watertight bulkhead must be as high and as far inboard in the bulkhead as practicable, and made watertight. WTB at frame 16 is not watertight. Make bulkhead penetrations watertight to the satisfaction of the attending marine inspector.
2025-03-24 | 8089690 | Sector San Diego | 558607 | Official Number (U.S.) | POINT LOMA | Passenger Ship | UNITED STATES |  |  |  | 09 - Working and Living Conditions | 09209 - Electrical | 50 - Rectify deficiencies w/in 30 days | Vessel was found to be missing an interlock on the shore power and generator circuit panel. Provide vessel with adequate means to prevent both circuits from being energized simultaneously.
2025-03-24 | 8147843 | Sector Miami | 1352476 | Official Number (U.S.) | THE MYTH | Passenger Ship | UNITED STATES |  |  |  | 99 - Other | 99101 - Other (Safety in general) | 701 - Prior to carriage of passengers/cargo | No Chemical Testing Program
2025-03-24 | 8094433 | Sector Puget Sound | 9450430 | IMO Number | BUDAPEST EXPRESS | General Dry Cargo Ship | LIBERIA |  | LIBERIA | THE REPUBLIC OF LIBERIA | 11 - Life Saving Appliances | 11102 - Lifeboat inventory | 15 - Rectify deficiencies by next port | BEFORE THE SHIP LEAVES PORT AND AT ALL TIMES DURING THE VOYAGE, ALL LIFE-SAVING APPLIANCES SHALL BE IN WORKING ORDER AND READY FOR IMMEDIATE USE. PSCO OBSERVED 19 OUT OF 34 FOOD RATIONS WITH COMPROMISED AIRTIGHT PACKAGING AMONG BOTH LIFEBOATS. 74SOLAS(20)III/20.2 LSA CODE PART A 4.4.8.12 15AC
2025-03-24 | 8098724 | Sector Virginia | 8302416 | IMO Number | USNS HENRY J. KAISER | Tank Ship | UNITED STATES |  |  |  | 13 - Propulsion and Auxiliary Machinery | 13101 - Propulsion main engine | 15 - Rectify deficiencies by next port | The condition of the ship and its equipment shall be maintained to conform with the provisions of the present regulations to ensure that the ship in all respects will remain fit to proceed to sea without danger to the ship or persons on board. Vessel reported that the starboard main engine suffered a loss of propulsion while underway. 74 SOLAS (20) I/11(a), 15a
2025-03-24 | 8098630 | Sector Houston/Galveston | 699446 | Official Number (U.S.) | ISLAND GIRL | Passenger Ship | UNITED STATES |  |  |  | 02 - Structural Conditions | 02112 - Hull - corrosion | 17 - Rectify deficiencies prior to departure | The intent of this part is to insure that the scantling's, material, fastenings, workmanship and arrangement of each vessel are such as to provide for safe operation in accordance with the terms of its certificate of inspection. Marine inspector discovered pinhole in forward collision bulkhead and aft bulkhead of compartment #2. Also, separation between side shell and overhead deck in port and stbd aft upper corners of compartment #2, and overhead of compartment #5 forward of port waste tank. Vessel must affect repairs to the satisfaction of a Coast Guard Marine Inspector prior to carrying passengers. 46 CFR 177.01-5 701 C
2025-03-24 | 8099241 | Marine Safety Unit Saint Thomas | 8008163 | IMO Number | GREEN CHIEF | Towing Vessel | TOGO |  |  |  | 07 - Fire Safety | 07106 - Fire detection and alarm system | 40 - Rectify deficiencies prior to next US port after sailing foreign | Fire detection panel on the bridge was inoperable. 46 CFR 27.203
2025-03-24 | 8098625 | Sector Puget Sound | 1022583 | Official Number (U.S.) | JENNIFER H | Towing Vessel | UNITED STATES |  |  |  | 07 - Fire Safety | 07106 - Fire detection and alarm system | 50 - Rectify deficiencies w/in 30 days | Fire Detection Systems. [...] vessel owner must ensure the following: (2) The system is installed, tested, and maintained in accordance with the manufacturer's design manual. Aft Engine Room detector observed as damaged.
2025-03-24 | 8091398 | Marine Safety Unit Houma | 1253059 | Official Number (U.S.) | WALTER CURE ELEVATOR | Offshore | UNITED STATES |  |  |  | 11 - Life Saving Appliances | 11110 - Stowage and provision of liferafts | 10 - Deficiency Rectified | Each lifefloat must have a float free link meeting the requirements of 46 CFR 160.073. The float free link on the stern lifefloat was rated for 11 - 20 persons, but the lifefloat itself was rated for 10 persons.
2025-03-24 | 8098650 | Sector Houston/Galveston | TX3119AP | State Number | MELLOW YELLOW | Passenger Ship | UNITED STATES |  |  |  | 02 - Structural Conditions | 02199 - Other (Structural condition) | 701 - Prior to carriage of passengers/cargo | The construction and arrangement of a vessel must allow the safe operation of the vessel in accordance with the terms of its Certificate of Inspection giving consideration to provisions for a seaworthy hull, protection against fire, means of escape in case of a sudden unexpected casualty, guards and rails in hazardous places, ventilation of enclosed spaces, and necessary facilities for passengers and crew. MI Observed 03 quarter size holes on the main deck near transom on STBD pontoon used to run wires through allowing water ingress. Observed holes on main deck near transom on Port Pontoon allowing water ingress. Both pontoons had approx. 8-10" of water above the bilge. 46 CFR 177.100
2025-03-24 | 8097642 | Sector San Diego | 691753 | Official Number (U.S.) | AMERICAN ANGLER | Passenger Ship | UNITED STATES |  |  |  | 07 - Fire Safety | 07109 - Fixed fire extinguishing installation | 17 - Rectify deficiencies prior to departure | A Device must be provided to automatically shutdown power ventilation serving the protected space and engines that draw intake air from the protected space prior to release of the extinguishing agent into the space. CO2 pressure switch was inoperable. Provide service report when system is fully operational.
2025-03-24 | 8098437 | Sector Jacksonville | 907272 | Official Number (U.S.) | FORT CLINCH | Towing Vessel | UNITED STATES |  |  |  | 09 - Working and Living Conditions | 09210 - Machinery | 16 - Rectify deficiencies w/in 14 days | Fuel systems for towing vessels main engines and generators must have a documented maintenance plan to ensure proper operation of the system. Low level alarm on the day tank was broken, replace low level alarm. 46 CFR 143.255
2025-03-24 | 8098982 | Sector Puget Sound | CG1721087 | Coast Guard Number | SKIPPER BUZZY | Passenger Ship | UNITED STATES |  |  |  | 01 - Certificates & Documentation | CG001 - Certificate of Inspection (COI) | 17 - Rectify deficiencies prior to departure | A vessel to which this subchapter applies may not be operated without having on board a valid U.S. Coast Guard Certificate of Inspection. Vessel did not conduct annual COI examination (2024). Logs reflect vessel has operated in 2024 without valid COI. Do not operate until receipt of new 5 year COI. 46 CFR 176.100(a)
2025-03-24 | 8098936 | Sector San Francisco | 1096206 | Official Number (U.S.) | GOLDEN EYE 2000 | Passenger Ship | UNITED STATES |  |  |  | 01 - Certificates & Documentation | 01326 - Stability Information Booklet | 16 - Rectify deficiencies w/in 14 days | The stability letter must be posted under glass or other suitable transparent material, such that all pages are visible, at the operating station of the vessel. If posting is impracticable, the stability letter must be kept on board in a weathertight container readily available for use by the crew and display to passengers and others on request. Current Stability Letter was not posted. Old one was. Post current Stability Letter as per above requirement.
2025-03-24 | 8147843 | Sector Miami | 1352476 | Official Number (U.S.) | THE MYTH | Passenger Ship | UNITED STATES |  |  |  | 99 - Other | 99101 - Other (Safety in general) | 701 - Prior to carriage of passengers/cargo | No Alcohol Testing equipment on board
2025-03-24 | 8096910 | Marine Safety Unit Houma | 603607 | Official Number (U.S.) | EXPLORER | Offshore | UNITED STATES |  |  |  | 14 - Pollution Prevention | 14105 - Pumping, piping and discharge arrangements | 60 - Rectify deficiencies prior to movement | Any discharge of oil or oily mixtures into the sea from a ship other than oil tanker or from machinery space bilges of an oil tanker is prohibited except: 4) ship has in operation oily-water separating equipment, a bilge monitor, bilge alarm, or combination thereof as required by part 115 subpart b of this chapter and 5) oily-water separating equipment is equipped with a 15 ppm bilge alarm; for US inspected ships. Vessel had oily-water in bilge area with an electric bilge pump with float switch that is directly connected to an overboard discharge. Plastic pipe installations must be in accordance with IMO Resolution A.753(18) and IMO Resolution MSC.313(88) and plastic pipe and associated fittings must be approved to approval series 164.141 as well as piping in accommodation, service and control spaces must be approved for use in those spaces. Vessel had plastic pipe connected to the aforementioned bilge pump which did not have a clear USCG approval. Remove unapproved pipe and replace with an appropriate and approved type or provide evidence of installed pipe’s approval. 33 CFR 151.10 46 CFR 56.60-25
2025-03-24 | 8098936 | Sector San Francisco | 1096206 | Official Number (U.S.) | GOLDEN EYE 2000 | Passenger Ship | UNITED STATES |  |  |  | 07 - Fire Safety | 07101 - Fire prevention structural integrity | 16 - Rectify deficiencies w/in 14 days | Unless other means are provided to ensure that a potential waste receptacle fire would be limited to the receptacle, waste receptacles must be constructed of noncombustible materials with no openings in the sides or bottom. Multiple plastic trashcans found. Remove or replace with non-combustible type.
2025-03-24 | 8099693 | OP location-Sector Honolulu Prevention Department- Kailua Kona | HA1225CP | State Number | MANTA RAIV | Passenger Ship | UNITED STATES |  |  |  | 02 - Structural Conditions | 02199 - Other (Structural condition) | 16 - Rectify deficiencies w/in 14 days | Must add two (02) fasteners to clamp located on starboard transom section of vessel (clamp for collar to superstructure of vessel).
2025-03-24 | 8098630 | Sector Houston/Galveston | 699446 | Official Number (U.S.) | ISLAND GIRL | Passenger Ship | UNITED STATES |  |  |  | 02 - Structural Conditions | 02112 - Hull - corrosion | 17 - Rectify deficiencies prior to departure | The intent of this part is to insure that the scantling's, material, fastenings, workmanship and arrangement of each vessel are such as to provide for safe operation in accordance with the terms of its certificate of inspection. Marine inspector discovered complete steel wastage of forward bow compartment access and surrounding area. Vessel must affect repairs to the satisfaction of a Coast Guard Marine Inspector prior to carrying passengers. 46 CFR 177.01-5 17 C
2025-03-24 | 8098424 | Sector New York | 1029437 | Official Number (U.S.) | GYPSEA II | Passenger Ship | UNITED STATES |  |  |  | 01 - Certificates & Documentation | 01104 - Cargo Ship Safety Radio (including exemption) | 701 - Prior to carriage of passengers/cargo | Every vessel subject to Part III of Title III of the Communications Act must have a detailed inspection of the radio installation by an FCC-licensed technician in accordance with § 80.59 once every five years. Safety Radiotelephony Certificate expired 03MAY24. 47 CFR 80.903
2025-03-24 | 8098424 | Sector New York | 1029437 | Official Number (U.S.) | GYPSEA II | Passenger Ship | UNITED STATES |  |  |  | 07 - Fire Safety | 07101 - Fire prevention structural integrity | 16 - Rectify deficiencies w/in 14 days | The general construction of the vessel shall be such as to minimize fire hazards insofar as reasonable and practicable. Identified missing penetration seal aft of the engine room leading to the fuel tank space. Repair within 14 days. 46 CFR § 177.10-5 OLD T
2025-03-24 | 8098704 | Marine Safety Detachment Panama City | FL8547TY | State Number | FL8547TY | Passenger Ship | UNITED STATES |  |  |  | 11 - Life Saving Appliances | 11116 - Distress flares | 50 - Rectify deficiencies w/in 30 days | Provide three day and night hand held flares.
2025-03-24 | 8098801 | Sector Puget Sound | 280567 | Official Number (U.S.) | ODYSSEY | Passenger Ship | UNITED STATES |  |  |  | 11 - Life Saving Appliances | 11127 - Buoyant apparatus | 701 - Prior to carriage of passengers/cargo | Each item of survival craft equipment must be of good quality and efficient for the purpose it is intended to serve. Lifefloat lines are deteriorated and fraying, stenciling for name of vessel and persons carried are faded and no longer contrasting colors. 46 CFR 180.175(a)
2025-03-24 | 8098936 | Sector San Francisco | 1096206 | Official Number (U.S.) | GOLDEN EYE 2000 | Passenger Ship | UNITED STATES |  |  |  | 04 - Emergency Systems | 04109 - Fire drills | 16 - Rectify deficiencies w/in 14 days | Fire fighting drills and training shall be logged or otherwise documented for review by the Coast Guard upon request. The drill entry shall include the following information: (1) Date of the drill and training; and (2) General description of the drill scenario and training topics. Vessel drill logs showed no general description of fire drill scenarios. Vessel must conduct a fire drill and log the drill to the satisfaction of the Marine Inspector.
2025-03-24 | 8098481 | Sector Houston/Galveston | 9235141 | IMO Number | POPLAR ARROW | General Dry Cargo Ship | BAHAMAS, THE |  | DNV | DNV | 01 - Certificates & Documentation | 01209 - Manning specified by the minimum safe manning doc | 60 - Rectify deficiencies prior to movement | For every ship to which chapter I applies, the administration shall: establish appropriate safe manning following a transparent procedure, taking into account the relevant guidance adopted by the organization. Ships 2nd engineer was reported to be at Hospital for treatment of back and abdominal pain. Ships Master could not confirm duty status. Vessel does not meet the minimum safe manning. 74SOLAS(20)V/14.2.1
2025-03-24 | 8099693 | OP location-Sector Honolulu Prevention Department- Kailua Kona | HA1225CP | State Number | MANTA RAIV | Passenger Ship | UNITED STATES |  |  |  | 07 - Fire Safety | 07199 - Other (fire safety) | 16 - Rectify deficiencies w/in 14 days | All vessels required to have exhaust blowers for gasoline engines/fuel tanks must have a red warning sign at the starting switch that states that the blowers must be operated prior to starting the engines for the time sufficient to insure at least one (01) change of air in the space served (02 minutes).
2025-03-24 | 8097509 | Sector San Francisco | 9801275 | IMO Number | PACIFIC WAVE | Bulk Carrier | MARSHALL ISLANDS |  | BUREAU VERITAS | BUREAU VERITAS | 07 - Fire Safety | 07106 - Fire detection and alarm system | 16 - Rectify deficiencies w/in 14 days | SOLAS 20 II-2/20.4.2 Except open ro-ro spaces, open vehicles spaces, and special category spaces, a sample extraction smoke detection system complying with the requirements of the Fire Safety Systems Code. PSCO observed sampling pipe for #1 cargo hold disconnected from smoke detecting system smoke detection panel.
2025-03-24 | 8099241 | Marine Safety Unit Saint Thomas | 8008163 | IMO Number | GREEN CHIEF | Towing Vessel | TOGO |  |  |  | 99 - Other | 99101 - Other (Safety in general) | 50 - Rectify deficiencies w/in 30 days | MSD Type III with no means to secure Y-valve. 33 CFR 159.7(c)
2025-03-24 | 8096124 | Marine Safety Unit Port Canaveral | 9186211 | IMO Number | INDIANA | Bulk Carrier | NORWAY |  | DNV | DNV | 07 - Fire Safety | 07101 - Fire prevention structural integrity | 50 - Rectify deficiencies w/in 30 days | 07101 The construction of all doors and door frames in "A" class divisions with the means of securing them when closed, shall provide resistanceto fire as well as to the passage of smoke and flame, as far as practicable, equivalent to that of the bulkheads in which the doors are situated. PSCO observed door was tampered with a latch as well as missing plates on top and bottom compromising A-60 boundary. PSCO also observed a hole in the door frame of the same door located in the steering gear room adjacent to electrical storage. 74SOLAS(01)II-2/30.2 50ac
2025-03-24 | 8098570 | Sector Mobile | 582881 | Official Number (U.S.) | MISS DESTY | Towing Vessel | UNITED STATES |  |  |  | 13 - Propulsion and Auxiliary Machinery | 13199 - Other (machinery) | 17 - Rectify deficiencies prior to departure | Machinery systems must be designed and maintained to provide for safe operation of the towing vessel. Vessel was observed with a steering gear pin improperly secured & backing out from flanking rudder port jockey bar/ram.
2025-03-24 | 8099241 | Marine Safety Unit Saint Thomas | 8008163 | IMO Number | GREEN CHIEF | Towing Vessel | TOGO |  |  |  | 99 - Other | 99101 - Other (Safety in general) | 50 - Rectify deficiencies w/in 30 days | Vessel did not have waste management plan available. 33 CFR 151.57
2025-03-24 | 8099241 | Marine Safety Unit Saint Thomas | 8008163 | IMO Number | GREEN CHIEF | Towing Vessel | TOGO |  |  |  | 99 - Other | 99101 - Other (Safety in general) | 50 - Rectify deficiencies w/in 30 days | Oil transfer procedures not available/posted. 33 CFR 155.720/740
2025-03-24 | 8098630 | Sector Houston/Galveston | 699446 | Official Number (U.S.) | ISLAND GIRL | Passenger Ship | UNITED STATES |  |  |  | 11 - Life Saving Appliances | 11117 - Lifebuoys incl. provision and disposition | 50 - Rectify deficiencies w/in 30 days | Vessels not limited to daytime operation shall be provided, with an approved water light. Marine inspector discovered ring life buoy water light located on upper deck inoperable. Replace repair light to satisfaction of a Coast Guard Marine inspector. 46 CFR 180.30-5 50 C
2025-03-24 | 8096910 | Marine Safety Unit Houma | 603607 | Official Number (U.S.) | EXPLORER | Offshore | UNITED STATES |  |  |  | 02 - Structural Conditions | 02199 - Other (Structural condition) | 60 - Rectify deficiencies prior to movement | The inspection for certification shall be such as to ensure that the vessel, as regards the structure is in satisfactory condition and fit for the service for which it is intended. Vessel has a potential leak in the helium tank storage room. Vessel to pump the area dry and identify the source of the water intrusion. If necessary, vessel may proceed directly to drydock to conduct repairs. 46 CFR 91.25-10
2025-03-24 | 8098570 | Sector Mobile | 582881 | Official Number (U.S.) | MISS DESTY | Towing Vessel | UNITED STATES |  |  |  | 09 - Working and Living Conditions | 09106 - Sanitary Facilities | 17 - Rectify deficiencies prior to departure | Each device must Be free of design defects such as rough or sharp edges that may cause bodily injuries or that would allow toxic substances to escape to the interior of the vessel. The Marine sanitaion device was observed wasted in areas with temporary repairs made which would allow toxic substances and gas to escape.
2025-03-24 | 8096910 | Marine Safety Unit Houma | 603607 | Official Number (U.S.) | EXPLORER | Offshore | UNITED STATES |  |  |  | 07 - Fire Safety | 07106 - Fire detection and alarm system | 60 - Rectify deficiencies prior to movement | If installed, fire detection systems must meet the requirements of 46 CFR part 76. The fire detection and alarm system must be capable of immediate operation at all times that the vessel is in service. Vessel was missing smoke detectors in the accommodation space. Replace the missing smoke detectors. 46 CFR 95.05-1 46 CFR 76.27-5
2025-03-24 | 8088720 | Sector Southeastern New England | RI1503Y | State Number | ROSE | Passenger Ship | UNITED STATES |  |  |  | 10 - Safety of Navigation | 10111 - Charts | 16 - Rectify deficiencies w/in 14 days | As appropriate for the intended voyage, a vessel must carry adequate and up-to-date charts of large enough scale to make safe navigation possible. Onboard chart expired in 2016.
2025-03-24 | 8098936 | Sector San Francisco | 1096206 | Official Number (U.S.) | GOLDEN EYE 2000 | Passenger Ship | UNITED STATES |  |  |  | 11 - Life Saving Appliances | 11118 - Lifejackets incl. provision and disposition | 16 - Rectify deficiencies w/in 14 days | Each life jacket carried on a vessel on oceans, coastwise, or Great Lakes route, must have a life jacket light approved in accordance with § 161.012 in subchapter Q of this chapter. Vessel was found with 02 child lifejackets that need new lights.
2025-03-24 | 8096910 | Marine Safety Unit Houma | 603607 | Official Number (U.S.) | EXPLORER | Offshore | UNITED STATES |  |  |  | 09 - Working and Living Conditions | 09209 - Electrical | 10 - Deficiency Rectified | Electric installations on vessels must ensure protection of passengers, crew, other persons, and the vessel from electrical hazards. One of the circuit breakers in the breaker panel was missing, and a blank was not installed. The vessel rectified the deficiency to the satisfaction of the marine inspector. 46 CFR 111.01-1
2025-03-24 | 8098437 | Sector Jacksonville | 907272 | Official Number (U.S.) | FORT CLINCH | Towing Vessel | UNITED STATES |  |  |  | 01 - Certificates & Documentation | CG003 - USCG Certificate of Documentation (COD) | 60 - Rectify deficiencies prior to movement | Any vessel of at least 5 net tons wholly owned by a citizen or citizens of the US is eligible for documentation under this part. Renew COD and place on board. 46 CFR 67.5
2025-03-24 | 8098835 | Sector Charleston | 900997 | Official Number (U.S.) | SHIP OF FOOLS | Passenger Ship | UNITED STATES |  |  |  | 07 - Fire Safety | 07109 - Fixed fire extinguishing installation | 701 - Prior to carriage of passengers/cargo | A pre-engineered fixed gas fire extinguishing system must automatically shut down all power ventilation systems and all engines that draw intake air from within the protected space; and an audible and visual alarm must sound upon discharge at the operating station. Pre-engineered fixed gas fire extinguishing system did not secure engine or sound an alarm when tested.
2025-03-24 | 8099693 | OP location-Sector Honolulu Prevention Department- Kailua Kona | HA1225CP | State Number | MANTA RAIV | Passenger Ship | UNITED STATES |  |  |  | 01 - Certificates & Documentation | 01305 - Log-books/compulsory entries | 10 - Deficiency Rectified | Vessel EPIRBS must be tested monthly and logged. No log entries for EPIRB tests at time of inspection. Corrected on the spot.
2025-03-24 | 8098936 | Sector San Francisco | 1096206 | Official Number (U.S.) | GOLDEN EYE 2000 | Passenger Ship | UNITED STATES |  |  |  | 99 - Other | 99101 - Other (Safety in general) | 16 - Rectify deficiencies w/in 14 days | The Certificate of Inspection must be posted under glass or other suitable transparent material, such that all pages are visible, in a conspicuous place on the vessel where observation by passengers is likely. Current COI was being kept out of sight. Post COI as per above requirement.
2025-03-25 | 8094884 | Sector New Orleans | 9939620 | IMO Number | REDAMANCY | Tank Ship | LIBERIA |  | CHINA CLASSIFICATION SOCIETY | CHINA CLASSIFICATION SOCIETY | 07 - Fire Safety | 07105 - Fire doors/openings in fire-resisting divisions | 50 - Rectify deficiencies w/in 30 days | No direct access shall be permitted between the machinery space and the space containing the emergency fire pump unless it is by means of an airlock with the door of the machinery space being of "A-60" class standard and the other door being at least steel, both reasonable gastight and self closing. The steel door on the steering gear side is not self closing. 74SOLAS(20)II-2/10.2.2.3.2.2
2025-03-25 | 8093107 | Sector Boston | 667585 | Official Number (U.S.) | FORT INDEPENDENCE | Passenger Ship | UNITED STATES |  |  |  | 03 - Water/Weathertight Conditions | 03106 - Windows, sidescuttles and deadlights | 50 - Rectify deficiencies w/in 30 days | Each window... must be capable of withstanding the maximum load from wave and wind conditions expected. The port window aft of the passenger embarkation doorway was cracked. Replace window to the satisfaction of the attending marine inspector. 46 CFR 116.1020
2025-03-25 | 8097159 | Sector Upper Mississippi River | 1031021 | Official Number (U.S.) | SPIRIT OF AMERICA | Passenger Ship | UNITED STATES |  |  |  | 09 - Working and Living Conditions | 09198 - Other (crew and accommodation) | 50 - Rectify deficiencies w/in 30 days | Each vessel inspected and certificated under the provisions of this subchapter must, when any passengers are aboard during the tenure of the certificate, be in full compliance with the terms of the certificate. The max passenger marking on the netting need replacement.
2025-03-25 | 8099635 | Sector San Francisco | 649711 | Official Number (U.S.) | YUKON JACK | Passenger Ship | UNITED STATES |  |  |  | 07 - Fire Safety | 07199 - Other (fire safety) | 16 - Rectify deficiencies w/in 14 days | The owner or managing operator must provide satisfactory evidence of the required servicing (for fixed-gas fire extinguishing systems) to the marine inspector. Operator was unable to provide annual service certificate for fixed-gas fire extinguishing system. Provide a copy to the MI. 46 CFR 176.810(b)(1)(iv)
2025-03-25 | 8100340 | Marine Safety Unit Houma | 246141 | Official Number (U.S.) | HAAKON | Barge | UNITED STATES |  |  |  | 02 - Structural Conditions | 02117 - Decks - corrosion | 17 - Rectify deficiencies prior to departure | Nothing in this subpart shall limit the inspector from making inspections deemed necessary to assure the safety and seaworthiness of the vessel. The following within the tool room must be cropped/renewed and be inspected by a Marine Inspector to include NDT: - 02 holes on the overhead. -The wasted section of the fixed drainpipe behind the washing machine. -Hole in the deck near the washing machine allowing for water from the wasted drainpipe to flow into the space below (storage space). 46 CFR 91.25-50
2025-03-25 | 8147854 | Sector Miami | 1326181 | Official Number (U.S.) | WANDERLUST | Passenger Ship | UNITED STATES |  |  |  | 99 - Other | 99101 - Other (Safety in general) | 701 - Prior to carriage of passengers/cargo | NO Alcohol Testing Equipment
2025-03-25 | 8099697 | Sector Columbia River | 1086246 | Official Number (U.S.) | HELLS CANYON DREAM | Passenger Ship | UNITED STATES |  |  |  | 99 - Other | 99101 - Other (Safety in general) | 16 - Rectify deficiencies w/in 14 days | Vessel had alcohol test strips on board but did not have alcohol test strips that were currently listed on the Conforming Products List (CPL) titled “Modal Specifications for Devices To Measure Breath Alcohol” published by the NHTSA.
2025-03-25 | 8099065 | Sector Delaware Bay | 555834 | Official Number (U.S.) | DELAWARE | Passenger Ship | UNITED STATES |  |  |  | 07 - Fire Safety | 07110 - Fire fighting equipment and appliances | 10 - Deficiency Rectified | All portable fire extinguishers and semi-portable fire extinguishing systems must be maintained in accordance with NFPA 10. #28 CO2 portable fire extinguisher hose was worn and degraded.
2025-03-25 | 8100340 | Marine Safety Unit Houma | 246141 | Official Number (U.S.) | HAAKON | Barge | UNITED STATES |  |  |  | 99 - Other | 99101 - Other (Safety in general) | 50 - Rectify deficiencies w/in 30 days | For transfer of oil to, from, or within each vessel with a capacity of 250 barrels or more each metallic hose, must not leak under static liquid pressure of at least 1.5 times the maximum allowable working pressure, and be tested annually. Last documentation showed hydro test in 2022. Provide proof of recent annual test for 02 hoses on reels used to supply day tanks. 33 CFR 156.100 33 CFR 156.170
2025-03-25 | 8089885 | Sector St Petersburg | FL1749TT | State Number | MISS ELISE | Passenger Ship | UNITED STATES |  |  |  | 11 - Life Saving Appliances | 11118 - Lifejackets incl. provision and disposition | 16 - Rectify deficiencies w/in 14 days | 46 CFR 185.604(f); 16c The number and identification of the items stowed and their sizes, must be marked in clearly legible letters and numbers on each container for life jackets. MI observed no labeling for number of life jackets overhead.
2025-03-25 | 8099635 | Sector San Francisco | 649711 | Official Number (U.S.) | YUKON JACK | Passenger Ship | UNITED STATES |  |  |  | 10 - Safety of Navigation | 10111 - Charts | 16 - Rectify deficiencies w/in 14 days | As appropriate for the intended voyage, a vessel must carry adequate and up-to-date charts of large enough scale to make safe navigation possible. Navigation chart was not up-to-date. Provide updated chart for intended voyage.
2025-03-25 | 8099085 | Sector Delaware Bay | 9521588 | IMO Number | EPIC BORACAY | Tank Ship | SINGAPORE |  |  |  | 04 - Emergency Systems | 04117 - Functionality of Safety Systems | 17 - Rectify deficiencies prior to departure | EMERGENCY SHUTDOWN VALVES IN LIQUID PIPING SHOULD FULLY CLOSE UNDER ALL SERVICE CONDITIONS WITH 30 S OF ACTIVATION. PSCO OBSERVED WHEN TESTING EMERGENCY STOPPING DEVICE (ESD) ON THE PORT MANIFOLD, THE LIQUID CLOSING VALVE CLOSED AT 18 SECONDS. CONTINUED TO TEST STARBOARD SIDE MANIFOLD VALVE AND OBSERVED VALVE FAIL TO CLOSE AFTER ESD ACTIVATION. 74 SOLAS (2020) VII/13.1 1993 IGC CODE 5.6.4
2025-03-25 | 8099072 | Sector North Carolina | 9663245 | IMO Number | CLEAR SKY | Bulk Carrier | PANAMA |  | NIPPON KAIJI KYOKAI |  | 10 - Safety of Navigation | 10118 - Speed and distance indicator | 40 - Rectify deficiencies prior to next US port after sailing foreign | Each vessel required to be fitted with an Automatic Radar Plotting Aid (ARPA) under § 164.38 of this part must be fitted with a device to indicate speed and distance of the vessel either through the water or over the ground.Vessel reports speed log is non-operational.
2025-03-25 | 8099694 | Sector Columbia River | 930378 | Official Number (U.S.) | JILL AND I | Passenger Ship | UNITED STATES |  |  |  | 13 - Propulsion and Auxiliary Machinery | 13104 - Bilge pumping arrangements | 50 - Rectify deficiencies w/in 30 days | On a vessel of at least 7.9 meters (26 feet) in length, a visual and audible alarm must be provided at the operating station to indicate a high water level. Light for high water alarm did not illuminate.
2025-03-25 | 8099576 | Sector Charleston | SC6262CE | State Number | ISLAND EXPLORER 3 | Passenger Ship | UNITED STATES |  |  |  | 11 - Life Saving Appliances | 11117 - Lifebuoys incl. provision and disposition | 16 - Rectify deficiencies w/in 14 days | Each ring life buoy on a vessel must be approved in accordance with 46 CFR 160.050. 46 CFR 180.70(b)(1) Grab line on the ring life buoy is degrading and needs renewal.
2025-03-25 | 8099575 | Sector Charleston | SC2361DF | State Number | EXPRESS IV | Passenger Ship | UNITED STATES |  |  |  | 11 - Life Saving Appliances | 11117 - Lifebuoys incl. provision and disposition | 705 - Other - as specified | Each ring life buoy with a floating waterlight must have a lanyard of at least 910 millimeters (3 feet) in length, but not more than 1,830 millimeters (6 feet), securing the waterlight around the body of the ring life buoy. Lanyard on waterlight is parted and needs to be replaced. Vessel is limited to daytime operation until replaced.
2025-03-25 | 8100005 | Marine Safety Unit Houma | 1199276 | Official Number (U.S.) | MR ALEX | Offshore | UNITED STATES |  |  |  | 10 - Safety of Navigation | 10111 - Charts | 17 - Rectify deficiencies prior to departure | Each vessel must carry adequate and up to date charts. No chart correction made.
2025-03-25 | 8092694 | Marine Safety Unit Savannah | 1052168 | Official Number (U.S.) | PATRIOT | Passenger Ship | UNITED STATES |  |  |  | 10 - Safety of Navigation | 10109 - Lights, shapes, sound-signals | 16 - Rectify deficiencies w/in 14 days | A power-driven vessel underway shall exhibit a masthead light forward. During a test of the navigation lights on the vessel, the mast head light was not operational. Repair or replace the masthead light and demonstrate proper operation of the light to the satisfaction of a Coast Guard Marine Inspector.
2025-03-25 | 8093107 | Sector Boston | 667585 | Official Number (U.S.) | FORT INDEPENDENCE | Passenger Ship | UNITED STATES |  |  |  | 07 - Fire Safety | 07199 - Other (fire safety) | 16 - Rectify deficiencies w/in 14 days | Waste receptacles must be constructed of non-combustible materials with no openings in the sides or bottom. The port side bathrooms had three combustible trash receptacles. Replace trash receptacles to the satisfaction of the attending marine inspector. 46 CFR 116.405(i)
2025-03-25 | 8099065 | Sector Delaware Bay | 555834 | Official Number (U.S.) | DELAWARE | Passenger Ship | UNITED STATES |  |  |  | 02 - Structural Conditions | 02114 - Bulkhead -corrosion | 705 - Other - as specified | A main transverse watertight bulkhead may not have non-watertight penetrations below the bulkhead deck. ½” pinhole in bulkhead found on starboard side of ladder well entrance into forward bow thruster space. Correct prior to credit drydock.
2025-03-25 | 8099065 | Sector Delaware Bay | 555834 | Official Number (U.S.) | DELAWARE | Passenger Ship | UNITED STATES |  |  |  | 13 - Propulsion and Auxiliary Machinery | 13102 - Auxiliary engine | 16 - Rectify deficiencies w/in 14 days | The control system must be designed for automatic shutdown of the engine with actuation of audible and visible alarms at shutdown. Automatic shutdown must occur under the following conditions: Low lubricating oil pressure. #2 SSDG satisfactorily alarmed but failed to shutdown during loss of L/O pressure test.
2025-03-25 | 8099065 | Sector Delaware Bay | 555834 | Official Number (U.S.) | DELAWARE | Passenger Ship | UNITED STATES |  |  |  | 02 - Structural Conditions | 02117 - Decks - corrosion | 705 - Other - as specified | Bulkheads or decks of the “A” Class shall be composed of steel or equivalent metal construction, suitably stiffened and made intact with the main structure of the vessel, such as shell, structural bulkheads, and decks. 03 welded over pad eyes on main vehicle deck were deteriorated and had holes deep between ½” – 1” on the aft third of along the centerline. Correct prior to credit drydock.
2025-03-25 | 8099032 | Resident Inspection Office St. Croix | 588572 | Official Number (U.S.) | MSRC 452 | Miscellaneous Vessel | UNITED STATES |  |  |  | 13 - Propulsion and Auxiliary Machinery | 13199 - Other (machinery) | 50 - Rectify deficiencies w/in 30 days | Boilers, main and auxiliary machinery, and piping systems shall conform to the requirements of subchapter F (Marine Engineering). Each pressure vessel listed on the Certificate of Inspection that is fitted with a manhole or other inspection opening so it can be satisfactorily examined internally, must be opened for internal examination every 5 years. The vessel's two unfired pressure vessels (air receivers) were not available for internal inspection.
2025-03-25 | 8097159 | Sector Upper Mississippi River | 1031021 | Official Number (U.S.) | SPIRIT OF AMERICA | Passenger Ship | UNITED STATES |  |  |  | 07 - Fire Safety | 07199 - Other (fire safety) | 50 - Rectify deficiencies w/in 30 days | Remote fuel shutoff stations must be marked in clearly legible letters at least 25 millimeters (1 inch) high indicating purpose of the valve and direction of operation. Add markings to both fuel shutoff valves.
2025-03-25 | 8093788 | Sector Charleston | 9599913 | IMO Number | SHANGHAI BULKER | General Dry Cargo Ship | PANAMA |  | NIPPON KAIJI KYOKAI | PANAMA MARITIME AUTHORITY | 11 - Life Saving Appliances | 11104 - Rescue boats | 10 - Deficiency Rectified | Before the ship leaves port and at all times during the voyage, all life-saving appliances shall be in working order and ready for immediate use. PSCO observed boat engine did not started. Code 11104, Cite- 74 Solas(2020)III/20.2 Action Taken 10c.
2025-03-25 | 8099341 | Marine Safety Detachment Quad Cities | 626510 | Official Number (U.S.) | WILLIAM E LAWSON | Towing Vessel | UNITED STATES |  |  |  | 01 - Certificates & Documentation | CG001 - Certificate of Inspection (COI) | 16 - Rectify deficiencies w/in 14 days | The owner or managing operator of the towing vessel must make a request for an amended COI to the cognizant OCMI any time there is a change in the character of the vessel. Vessel particulars that were provided to Coast Guard for initial inspection are not current. Provide updated vessel particulars for amendment.
2025-03-25 | 8100005 | Marine Safety Unit Houma | 1199276 | Official Number (U.S.) | MR ALEX | Offshore | UNITED STATES |  |  |  | 14 - Pollution Prevention | CG018 - VGP: Annual Report | 50 - Rectify deficiencies w/in 30 days | In compliance with Clean Water Act, vessel must submit vessel general permit. Vessel has not submitted vessel general plan. Title IX - Vessel Incedental Discharge Act.
2025-03-25 | 8089885 | Sector St Petersburg | FL1749TT | State Number | MISS ELISE | Passenger Ship | UNITED STATES |  |  |  | 11 - Life Saving Appliances | 11118 - Lifejackets incl. provision and disposition | 705 - Other - as specified | 46 CFR 180.71(a); 705c An adult life jacket must be provided for each person carried on board a vessel. Vessel is missing 01 adult life jacket. Restricted to 30 passengers until resolved.
2025-03-25 | 8099109 | Sector Miami | 1063136 | Official Number (U.S.) | RIO VISTA | Passenger Ship | UNITED STATES |  |  |  | 07 - Fire Safety | 07110 - Fire fighting equipment and appliances | 16 - Rectify deficiencies w/in 14 days | On a vessel of not more than 19.8 meters in length carrying more than 49 passengers...each hose must be lined commercial fire hose that conforms to UL 19 or hose that is listed and labeled by an independent laboratory recognized by the Commandant as being equivalent performance. A pin hole leak was discovered on the fire hose and water was leaking from the connection port of the fire hose. 46CFR181.320(B)(1)
2025-03-25 | 8099032 | Resident Inspection Office St. Croix | 588572 | Official Number (U.S.) | MSRC 452 | Miscellaneous Vessel | UNITED STATES |  |  |  | 07 - Fire Safety | 07199 - Other (fire safety) | 16 - Rectify deficiencies w/in 14 days | Approved portable and semi-portable extinguishers must be installed in accordance with Table 1 to § 34.50-10(a). The sole portable extinguisher in the generator room was found to be past due on annual servicing.
2025-03-25 | 8095235 | Sector Puget Sound | 9463085 | IMO Number | HMM VANCOUVER | General Dry Cargo Ship | REPUBLIC OF KOREA |  | KOREAN REGISTER |  | 07 - Fire Safety | 07126 - Oil accumulation in engine room | 17 - Rectify deficiencies prior to departure | 74 SOLAS 2009 II-2/4.1.1-THE PURPOSE OF THIS REGULATION IS TO PREVENT THE IGNITION OF COMBUSTIBLE MATERIAL OR FLAMMABLE LIQUIDS. FOR THIS PURPOSE, THE FOLLOWING FUNCTIONAL REQUIREMENTS SHALL BE MET: MEANS SHALL BE PROVIDED TO CONTROL LEAKS OF FLAMMABLE LIQUIDS. PSCO OBSERVED SIGNIFICANT OIL LEAKING FROM THE RUNNING NUMBER 1 GENERATOR WITH OIL SOAKED RAGS STUFFED BETWEEN THE EQUIPMENT TO CONTROL LEAKAGE. PSCO OBSERVED SEVER OIL LEAK ON CYILNDER 05 AND SMALL LEAK ON SYLINDER 04.
2025-03-25 | 8099341 | Marine Safety Detachment Quad Cities | 626510 | Official Number (U.S.) | WILLIAM E LAWSON | Towing Vessel | UNITED STATES |  |  |  | 10 - Safety of Navigation | 10111 - Charts | 16 - Rectify deficiencies w/in 14 days | A towing vessel must carry adequate and up-to-date charts, maps, and nautical publications for the intended voyage. Vessel had outdated charts.
2025-03-25 | 8093107 | Sector Boston | 667585 | Official Number (U.S.) | FORT INDEPENDENCE | Passenger Ship | UNITED STATES |  |  |  | 02 - Structural Conditions | 02199 - Other (Structural condition) | 16 - Rectify deficiencies w/in 14 days | Penetrations and openings in watertight bulkheads must have means to make them watertight. The bulkhead penetration for the bilge sensor wire in the lazarette was not made watertight. Make watertight to the satisfaction of the attending marine inspector. 46 CFR 171.114(a)(2)
2025-03-25 | 8092695 | Marine Safety Unit Savannah | SC4610CF | State Number | PATRIOT II | Passenger Ship | UNITED STATES |  |  |  | 11 - Life Saving Appliances | 11117 - Lifebuoys incl. provision and disposition | 16 - Rectify deficiencies w/in 14 days | A Small Passenger Vessel must have one ring life buoy with one floating water light and must be attached to the lanyard with a corrosion-resistant clip. Each floating water light must be approved in accordance with CG 161.010. The water light was not operational when tested. Repair or replace the water light and demonstrate proper operation to a Coast Guard Marine Inspector.
2025-03-25 | 8098980 | Marine Safety Unit Houma | 630584 | Official Number (U.S.) | GEMINI | Offshore | UNITED STATES |  |  |  | 01 - Certificates & Documentation | CG001 - Certificate of Inspection (COI) | 701 - Prior to carriage of passengers/cargo | At least two re-inspections shall be made on each vessel within each triennial inspection period. When possible these re-inspections will be made at approximately equal intervals between triennial inspections for certification. Vessel missed annual inspection period having COI invalid. Vessel is required to have annual/COI inspection done to be issued a Temp COI prior to operation.
2025-03-25 | 8100005 | Marine Safety Unit Houma | 1199276 | Official Number (U.S.) | MR ALEX | Offshore | UNITED STATES |  |  |  | 03 - Water/Weathertight Conditions | 03109 - Machinery space openings | 16 - Rectify deficiencies w/in 14 days | The bulkhead in each machinery space must be watertight to bulkhead deck. Pentration for rudder angle indicator through potable water tank is leaking.
2025-03-25 | 8100005 | Marine Safety Unit Houma | 1199276 | Official Number (U.S.) | MR ALEX | Offshore | UNITED STATES |  |  |  | 11 - Life Saving Appliances | 11117 - Lifebuoys incl. provision and disposition | 17 - Rectify deficiencies prior to departure | Inspection of lifesaving appliabce for proper condition of of lifebuoys shall verify fit for service. Port ring buoy wasted at plug.
2025-03-25 | 8099176 | Marine Safety Unit Chicago | 274472 | Official Number (U.S.) | COMMANDER | Barge | UNITED STATES |  |  |  | 09 - Working and Living Conditions | 09209 - Electrical | 50 - Rectify deficiencies w/in 30 days | Remove all non-permanent heat tape applications and provide proper installation IAW with manufacture recommendations throughout barge.
2025-03-25 | 8083986 | Sector San Diego | 503053 | Official Number (U.S.) | TRIBUTE | Passenger Ship | UNITED STATES |  |  |  | 07 - Fire Safety | 07125 - Evaluation of crew performance (fire drills) | 701 - Prior to carriage of passengers/cargo | During the fire drill the two deckhands were not familiar with the location of the Halon pull station and thought it was activated with the galley pull station. The vessel was also found without a life-boatman but did not have training on how to launch a life raft. Conduct remedial training on both and once satisfactory, send a statement that you as Captain of the TRIBUTE found their knowledge of emergency drills satisfactory.
2025-03-25 | 8099341 | Marine Safety Detachment Quad Cities | 626510 | Official Number (U.S.) | WILLIAM E LAWSON | Towing Vessel | UNITED STATES |  |  |  | 02 - Structural Conditions | 02108 - Electrical installations in general | 16 - Rectify deficiencies w/in 14 days | Individual circuit breakers on switchboards and distribution panels must be labeled with a description of the loads they serve. There should also be no openings in the panel. Label breakers on panel and cover openings with blanks.
2025-03-25 | 8099341 | Marine Safety Detachment Quad Cities | 626510 | Official Number (U.S.) | WILLIAM E LAWSON | Towing Vessel | UNITED STATES |  |  |  | 07 - Fire Safety | 07199 - Other (fire safety) | 17 - Rectify deficiencies prior to departure | All flammable and combustible products must be stowed in a designated storage room or cabinet when not in use. Multiple items were stored throughout the vessel in undesignated and/or unprotected areas.
2025-03-25 | 8100005 | Marine Safety Unit Houma | 1199276 | Official Number (U.S.) | MR ALEX | Offshore | UNITED STATES |  |  |  | 01 - Certificates & Documentation | 01203 - Certificates for radio personnel | 17 - Rectify deficiencies prior to departure | Each vessel must comply with 47 part 80. Master does not have marine radio operator license.
2025-03-25 | 8099587 | Marine Safety Detachment Ketchikan | 993095 | Official Number (U.S.) | MISS SARA | Passenger Ship | UNITED STATES |  |  |  | 02 - Structural Conditions | 02106 - Hull damage impairing seaworthiness | 701 - Prior to carriage of passengers/cargo | Repairs or alterations to the hull, that affect the safety of the vessel must not be made without the approval of the OCMI. Repairs or alterations that affect the safety of the vessel include, but are not limited to: repair of plating. The OCMI may require an inspection and testing whenever a repair or alteration is undertaken. The OCMI may give special consideration to authorizing departures from the specific requirements when unusual circumstances or arrangements warrant such departures and an equivalent level of safety is provided. The OCMI must approve any special consideration granted to a vessel. A hole was accidentally drilled through the hull plating in the starboard bow just under the chine. The owner requested a departure from the standard crop and renew insert repair, and requested to conduct a full penetration weld of the hole. The OCMI accepted the special consideration to not crop and renew. Document repair process and test weld to the satisfaction of attending Marine Inspector.
2025-03-25 | 8099174 | Sector St Petersburg | 1214913 | Official Number (U.S.) | 650-8 | Barge | UNITED STATES |  |  |  | 02 - Structural Conditions | 02107 - Ballast, fuel and other tanks | 705 - Other - as specified | The aft peak tank hatches had evidence of leaking. Reseal the hatch and test for watertight integrity in the presence of a marine inspector.
2025-03-25 | 8096815 | Sector Virginia | 962022 | Official Number (U.S.) | DMT 10 | Barge | UNITED STATES |  |  |  | 01 - Certificates & Documentation | 01311 - Survey report file | 50 - Rectify deficiencies w/in 30 days | CARGO DISCHARGE PIPING SHALL BE TESTED AT LEAST ONCE PER YEAR FOR TIGHTNESS AT THE MAWP. NO RECORD OF ANNUAL TESTING AVAILABLE
2025-03-25 | 8094887 | Sector New Orleans | 9598921 | IMO Number | HG ROTTERDAM | General Dry Cargo Ship | LIBERIA |  | CHINA CLASSIFICATION SOCIETY | CHINA CLASSIFICATION SOCIETY | 05 - Radio Communications | 05115 - Radio log (diary) | 10 - Deficiency Rectified | A record shall be kept, to the satisfaction of the Administration and as required by the Radio Regulations, of all incidents connected with the radiocommunication service which appear to be of importance to safety of life at sea. GMDSS log book not maintained in accordance with Flag instructions.
2025-03-25 | 8097159 | Sector Upper Mississippi River | 1031021 | Official Number (U.S.) | SPIRIT OF AMERICA | Passenger Ship | UNITED STATES |  |  |  | 11 - Life Saving Appliances | 11131 - On board training and instructions | 50 - Rectify deficiencies w/in 30 days | Placards containing instructions for the donning and use of the life jackets aboard the vessel must be posted in conspicuous places that are regularly accessible and visible to the crew and passengers. Post new life jacket donning instructions.
2025-03-25 | 8099085 | Sector Delaware Bay | 9521588 | IMO Number | EPIC BORACAY | Tank Ship | SINGAPORE |  |  |  | 02 - Structural Conditions | 02125 - Spaces in cargo areas | 16 - Rectify deficiencies w/in 14 days | WHERE TANKS OR PIPING ARE SEPERATED FROM THE SHIP'S STRUCTURE BY THERMAL ISOLATION, PROVISION SHOULD BE MADE FOR ELECTRICALLY BONDING BOTH THE PIPING AND THE TANKS. ALL GASKETED PIPE JOINTS SHOULD BE ELECTRICALLY BONDED. PSCO OBSERVED MISSING/BROKEN BONDING ON CARGO LINES ON DECK & TANKS. 74 SOLAS (2020) VII/13.1 1993 IGC CODE 5.2.1.4
2025-03-25 | 8083986 | Sector San Diego | 503053 | Official Number (U.S.) | TRIBUTE | Passenger Ship | UNITED STATES |  |  |  | 13 - Propulsion and Auxiliary Machinery | 13101 - Propulsion main engine | 16 - Rectify deficiencies w/in 14 days | Both main engine sea strainers were found unmounted and were supported by the attached flexible hoses. Provide each main engine sea strainer with proper support to prevent movement in all sea conditions. 46CFR 182.420
2025-03-25 | 8099722 | Sector Delaware Bay | 1294623 | Official Number (U.S.) | ROCK HALL | Towing Vessel | UNITED STATES |  |  |  | 13 - Propulsion and Auxiliary Machinery | 13101 - Propulsion main engine | 705 - Other - as specified | Machinery and electrical systems must be designed and maintained to provide for safe operation of the towing vessel and safety of persons on board under normal and emergency conditions. Vessels reported a loss of propulsion due to a loss of Lube oil pressure on the port side main propulsion engine while coming into berth at PBF Delaware City on 25Mar2025. Vessel was able to get assistance from another tug in the vicinity and moored safely. Complete repairs to the satisfaction of the TPO prior to towing/commercial operations. 46 CFR 143.205a
2025-03-25 | 8099392 | Sector Long Island Sound | 559209 | Official Number (U.S.) | TARTAN II | Passenger Ship | UNITED STATES |  |  |  | 10 - Safety of Navigation | 10109 - Lights, shapes, sound-signals | 16 - Rectify deficiencies w/in 14 days | Vessel has an all-around white light. Fix mast light to be visible with an arc of 225 degrees.
2025-03-25 | 8089885 | Sector St Petersburg | FL1749TT | State Number | MISS ELISE | Passenger Ship | UNITED STATES |  |  |  | 11 - Life Saving Appliances | 11199 - Other (life saving) | 701 - Prior to carriage of passengers/cargo | 46 CFR 185.420(a); 701c Master or managing operator shall instruct each crew member, upon first being employed and prior to getting underway for the first time on a particular vessel and at least once every three months. MI Observed master and crew had not conducted drills on vessel.
2025-03-25 | 8097499 | Sector Delaware Bay | 668477 | Official Number (U.S.) | SS MISS BELMAR | Passenger Ship | UNITED STATES |  |  |  | 07 - Fire Safety | 07106 - Fire detection and alarm system | 16 - Rectify deficiencies w/in 14 days | Vessels described by 46 CFR 175.110(c) must have an interconnected fire detection system in compliance with §181.450 installed in all enclosed areas where passengers and crew have routine access, including accommodation spaces and machinery spaces. Vessel did not have smoke detector at operating station. 46 CFR 181.405(c)
2025-03-25 | 8099109 | Sector Miami | 1063136 | Official Number (U.S.) | RIO VISTA | Passenger Ship | UNITED STATES |  |  |  | 08 - Alarms | 08199 - Other (alarms) | 16 - Rectify deficiencies w/in 14 days | ...Individual power pumps used for separate spaces are to be controlled from a central control point and must have a light or other visual means at the control point to indicate operation. The visual auto bilge indicator to the bilge high level alarm did not activate. 46CFR182.520
2025-03-25 | 8088215 | Sector Boston | 1034353 | Official Number (U.S.) | OUTWARD BOUND | Passenger Ship | UNITED STATES |  |  |  | 04 - Emergency Systems | 04103 - Emergency, lighting, batteries and switches | 16 - Rectify deficiencies w/in 14 days | Each vessel must be equipped with at least two operable portable battery lights. One of these lights must be located at the operating station and the other at the access to the propulsion machinery space. Battery operated portable flashlight at the operating station was inoperable. 46 CFR 183.430
2025-03-25 | 8092694 | Marine Safety Unit Savannah | 1052168 | Official Number (U.S.) | PATRIOT | Passenger Ship | UNITED STATES |  |  |  | 14 - Pollution Prevention | 14199 - Other (MARPOL Annex I) | 16 - Rectify deficiencies w/in 14 days | A ship, except a ship of less than 26 feet in length, must have an “Oil Discharge Prohibited” placard of at least 5 by 8 inches, made of durable material fixed in a conspicuous place. The vessel did not have a placard on board and posted in a conspicuous place. Provide and post an “Oil Discharge Prohibited” placard in a conspicuous and visible place to the satisfaction of a Coast Guard Marine Inspector.
2025-03-25 | 8088849 | Sector Honolulu | 1207719 | Official Number (U.S.) | REBEKAH C | Miscellaneous Vessel | UNITED STATES | AMERICAN BUREAU OF SHIPPING | AMERICAN BUREAU OF SHIPPING |  | 11 - Life Saving Appliances | 11119 - Immersion suits | 50 - Rectify deficiencies w/in 30 days | Each immersion suit must be marked in such a way as to identify the person or vessel to which it belongs. One immersion suit is marked with a different vessel's name. Mark the immersion suit with the vessel's name. 46 CFR 199.70 (c) (3)
2025-03-25 | 8099176 | Marine Safety Unit Chicago | 274472 | Official Number (U.S.) | COMMANDER | Barge | UNITED STATES |  |  |  | 02 - Structural Conditions | 02199 - Other (Structural condition) | 50 - Rectify deficiencies w/in 30 days | The STBD bow rub rail is cracked and needs to be repaired.
2025-03-25 | 8099065 | Sector Delaware Bay | 555834 | Official Number (U.S.) | DELAWARE | Passenger Ship | UNITED STATES |  |  |  | 13 - Propulsion and Auxiliary Machinery | 13199 - Other (machinery) | 705 - Other - as specified | The annual inspection shall include an inspection of the structure, boilers, and other pressure vessels, machinery and equipment. The inspection shall be such as to insure that the vessel, as regards the structure, boilers and other pressure vessels, and their appurtenances, piping, main and auxiliary machinery, electrical installations… is in satisfactory condition and fit for the service for which it is intended. Port and starboard shaft alleys underneath shaft seals had water accumulation in the bilge. Correct shaft seal leakage prior to credit drydock.
2025-03-25 | 8097726 | Marine Safety Unit Dutch Harbor | 8904941 | IMO Number | DHARA | Refrigerated Cargo Ship | REPUBLIC OF KOREA |  | KOREAN REGISTER | REPUBLIC OF KOREA | 99 - Other | 99101 - Other (Safety in general) | 40 - Rectify deficiencies prior to next US port after sailing foreign | Cylinders when not in use, they must be stowed in a rack, upright position, with the valve protection cap in place. PSCO observed cylinders were stowed without protection caps in place.
2025-03-25 | 8100005 | Marine Safety Unit Houma | 1199276 | Official Number (U.S.) | MR ALEX | Offshore | UNITED STATES |  |  |  | 14 - Pollution Prevention | 14121 - Suspected of discharge violation | 60 - Rectify deficiencies prior to movement | No person may operate an oceangoing ship of less than 400 gross tons unless it has the capacity to retain all oily mixtures or discharge to a reception facility. Vessel has pump capable of discharging oily waste overboard w/o discharge records.
2025-03-25 | 8100340 | Marine Safety Unit Houma | 246141 | Official Number (U.S.) | HAAKON | Barge | UNITED STATES |  |  |  | 09 - Working and Living Conditions | 09209 - Electrical | 50 - Rectify deficiencies w/in 30 days | Each switchboard must have a drip shield and front non-conductive handrails. Main switchboard did not have a drip shield or non-conducting handrails. 46 CFR 111.30-9
2025-03-25 | 8100340 | Marine Safety Unit Houma | 246141 | Official Number (U.S.) | HAAKON | Barge | UNITED STATES |  |  |  | 09 - Working and Living Conditions | 09201 - Ventilation (Working spaces) | 17 - Rectify deficiencies prior to departure | The installation of the lighting systems shall be in accordance with the requirements of Subchapter J. Lighting throughout all spaces on the barge was found without bulbs or extinguished to include emergency lighting. 46 CFR 96.05-1
2025-03-25 | 8099176 | Marine Safety Unit Chicago | 274472 | Official Number (U.S.) | COMMANDER | Barge | UNITED STATES |  |  |  | 07 - Fire Safety | 07120 - Means of escape | 50 - Rectify deficiencies w/in 30 days | Label escape hatches, FWD anchor windlass space to crew locker room, AFT pump room to machinery space.
2025-03-25 | 8099032 | Resident Inspection Office St. Croix | 588572 | Official Number (U.S.) | MSRC 452 | Miscellaneous Vessel | UNITED STATES |  |  |  | 03 - Water/Weathertight Conditions | 03103 - Railing, gangway, walkway and means for safe passage | 50 - Rectify deficiencies w/in 30 days | At exposed peripheries of the freeboard and superstructure decks the rails shall be in at least three courses including the top. The opening below the lowest course shall not be more than 9 inches. The courses shall not be more than 15 inches apart. Rail courses on the starboard side and starboard quarter were were found to be either loose or missing entirely.
2025-03-25 | 8099176 | Marine Safety Unit Chicago | 274472 | Official Number (U.S.) | COMMANDER | Barge | UNITED STATES |  |  |  | 07 - Fire Safety | 07101 - Fire prevention structural integrity | 50 - Rectify deficiencies w/in 30 days | Repair door closure for fire screen door located in control booth in conveyor tunnel.
2025-03-25 | 8100340 | Marine Safety Unit Houma | 246141 | Official Number (U.S.) | HAAKON | Barge | UNITED STATES |  |  |  | 14 - Pollution Prevention | 14402 - Sewage treatment plant | 705 - Other - as specified | No person may operate any vessel equipped with installed toilet facilities unless it is equipped with an operable Type II or III device that is certified. Provide documentation/proof that the onboard MSD is a certified Type II device or secure the device in a manner which prevents discharge of sewage within 03 nautical miles from shore. 33 CFR 159.7
2025-03-25 | 8099065 | Sector Delaware Bay | 555834 | Official Number (U.S.) | DELAWARE | Passenger Ship | UNITED STATES |  |  |  | 13 - Propulsion and Auxiliary Machinery | 13199 - Other (machinery) | 705 - Other - as specified | The annual inspection shall include an inspection of the structure, boilers, and other pressure vessels, machinery and equipment. The inspection shall be such as to insure that the vessel, as regards the structure, boilers and other pressure vessels, and their appurtenances, piping, main and auxiliary machinery, electrical installations… is in satisfactory condition and fit for the service for which it is intended. Minor hydraulic leak found on forward hydraulic bow thruster DCV, creating a small pooling. Correct prior to credit drydock.
2025-03-25 | 8100340 | Marine Safety Unit Houma | 246141 | Official Number (U.S.) | HAAKON | Barge | UNITED STATES |  |  |  | 09 - Working and Living Conditions | 09209 - Electrical | 17 - Rectify deficiencies prior to departure | An electric apparatus must be designed, constructed, and installed to prevent any person from accidentally contacting energized parts. A 220V panel within the upper machinery space was missing a blank and was displaying a ground fault. A breaker panel within the tool room was missing hardware to the front panel. 46 CFR 111.05-3(a)
2025-03-25 | 8099727 | OP location-Sector Honolulu Prevention Department- Wailuku | 944287 | Official Number (U.S.) | EXPEDITIONS | Passenger Ship | UNITED STATES |  |  |  | 01 - Certificates & Documentation | 01199 - Other (certificates) | 50 - Rectify deficiencies w/in 30 days | A vessel must comply with the applicable requirements for any radio installations, including the requirements for a station license and installation certificates to be issued by the Federal Communications Commission, as set forth in 47 CFR part 80. FCC Station Safety Radio Certificate expired. Requires renewal. 46 CFR 184.502
2025-03-25 | 8100340 | Marine Safety Unit Houma | 246141 | Official Number (U.S.) | HAAKON | Barge | UNITED STATES |  |  |  | 07 - Fire Safety | 07110 - Fire fighting equipment and appliances | 17 - Rectify deficiencies prior to departure | Approved portable fire extinguishers should be installed to the satisfaction of the OCMI. Two extinguishers were found with low charge (tool room & upper machinery space) and require recharging. The portable extinguisher bracket was mounted within the lower machinery space with no extinguishers. 46 CFR 95.50-10
2025-03-25 | 8099032 | Resident Inspection Office St. Croix | 588572 | Official Number (U.S.) | MSRC 452 | Miscellaneous Vessel | UNITED STATES |  |  |  | 06 - Cargo Operations Including Equipment | 06106 - Cargo transfer - Tankers | 16 - Rectify deficiencies w/in 14 days | Cargo hose carried on tank vessels must be suitable for oil service. For additional requirements concerning cargo hose, see 33 CFR 154.500. Each hose must be marked with the following, except that the information required by paragraphs (f)(2) and (3) of this section need not be marked on the hose if it is recorded in the hose records of the vessel or facility, and the hose is marked to identify it with that information: maximum allowable working pressure, date of manufacture, and date of the latest test required by 33 CFR 156.170. The MAWP was not stenciled on the hoses and records of their date of manufacture could not be produced.
2025-03-25 | 8147854 | Sector Miami | 1326181 | Official Number (U.S.) | WANDERLUST | Passenger Ship | UNITED STATES |  |  |  | 01 - Certificates & Documentation | 01310 - Signs, indications | 701 - Prior to carriage of passengers/cargo | NO EMERGENCY INSTRUCTIONS POSTED
2025-03-25 | 8099526 | Sector Charleston | 1239481 | Official Number (U.S.) | CAPTAIN KIDD | Passenger Ship | UNITED STATES |  |  |  | 10 - Safety of Navigation | 10109 - Lights, shapes, sound-signals | 705 - Other - as specified | All vessels must have navigation lights that are in compliance with the applicable sections of the International and Inland Navigation Rules. Running lights are installed with the incorrect arcs of visibility. Limited to operating during daylight hours and fair weather.
2025-03-25 | 8099730 | Sector Columbia River | 1168802 | Official Number (U.S.) | HAPPY HOUR | Passenger Ship | UNITED STATES |  |  |  | 13 - Propulsion and Auxiliary Machinery | 13104 - Bilge pumping arrangements | 16 - Rectify deficiencies w/in 14 days | On a vessel of at least 7.9 meters (26 feet) in length, a visual and audible alarm must be provided at the operating station to indicate a high water level in each of the following normally unmanned spaces. High level alarm in machinery compartment not operational. Demonstrate proper operation to attending Marine Inspector. [46 CFR 182.530(a)]
2025-03-25 | 8099392 | Sector Long Island Sound | 559209 | Official Number (U.S.) | TARTAN II | Passenger Ship | UNITED STATES |  |  |  | 03 - Water/Weathertight Conditions | 03103 - Railing, gangway, walkway and means for safe passage | 16 - Rectify deficiencies w/in 14 days | Railing on portside on upper deck was loose and needs to be repaired.
2025-03-25 | 8089885 | Sector St Petersburg | FL1749TT | State Number | MISS ELISE | Passenger Ship | UNITED STATES |  |  |  | 09 - Working and Living Conditions | 09298 - Other (accident prevention) | 701 - Prior to carriage of passengers/cargo | 46 CFR 176.806(f); 701c Inspection of batteries for condition and security of stowage. MI observed loose battery stored under bench with exposed terminals.
2025-03-25 | 8099032 | Resident Inspection Office St. Croix | 588572 | Official Number (U.S.) | MSRC 452 | Miscellaneous Vessel | UNITED STATES |  |  |  | 09 - Working and Living Conditions | 09203 - Lighting (Working spaces) | 50 - Rectify deficiencies w/in 30 days | All tank vessels are subject to the regulations contained in subchapter J (Electrical Engineering) of this chapter. Lighting for engine rooms, boiler rooms, and auxiliary machinery spaces must be supplied from two or more feeders. One of these feeders must be a ship's service feeder. The two lights illuminating the hydraulic machinery room were found to be inoperable.
2025-03-25 | 8083986 | Sector San Diego | 503053 | Official Number (U.S.) | TRIBUTE | Passenger Ship | UNITED STATES |  |  |  | 07 - Fire Safety | 07110 - Fire fighting equipment and appliances | 701 - Prior to carriage of passengers/cargo | Fire hose nozzle seized, replace with one IAW 46CFR181
2025-03-25 | 8097499 | Sector Delaware Bay | 668477 | Official Number (U.S.) | SS MISS BELMAR | Passenger Ship | UNITED STATES |  |  |  | 11 - Life Saving Appliances | 11135 - Maintenance of Life Saving Appliances | 16 - Rectify deficiencies w/in 14 days | Each disposable hydrostatic release unit must be marked w/an expiration date of two years after the date installed. EPIRB disposable hydrostatic release unit is expired. 46 CFR 185.740(b)
2025-03-25 | 8099576 | Sector Charleston | SC6262CE | State Number | ISLAND EXPLORER 3 | Passenger Ship | UNITED STATES |  |  |  | 01 - Certificates & Documentation | 01305 - Log-books/compulsory entries | 16 - Rectify deficiencies w/in 14 days | Abandon ship and man overboard drills and training shall be logged or otherwise documented for review by the Coast Guard upon request. The drill entry shall include the date of the drill and training, and a general description of the drill scenario and training topics.46 CFR 185.520 (f) Vessel did not have any man overboard drills documented.
2025-03-25 | 8097163 | Sector Upper Mississippi River | 1277150 | Official Number (U.S.) | CYCLONE | Passenger Ship | UNITED STATES |  |  |  | 11 - Life Saving Appliances | 11131 - On board training and instructions | 50 - Rectify deficiencies w/in 30 days | Placards containing instructions for the donning and use of the life jackets aboard the vessel must be posted in conspicuous places that are regularly accessible and visible to the crew and passengers. Several donning placards are peeling off. Renew lifejacket donning placards throughout the vessel.
2025-03-25 | 8099650 | Sector San Francisco | 1235086 | Official Number (U.S.) | BAY VOYAGER | Passenger Ship | UNITED STATES |  |  |  | 01 - Certificates & Documentation | CG001 - Certificate of Inspection (COI) | 701 - Prior to carriage of passengers/cargo | Your vessel must undergo an annual inspection within the 3 months before or after each anniversary date. Vessel has not completed annual COI Inspection within allotted time frame. Complete satisfactory annual COI inspection prior to the carriage of passengers. 46 CFR 176.500(b)(1)
2025-03-25 | 8097163 | Sector Upper Mississippi River | 1277150 | Official Number (U.S.) | CYCLONE | Passenger Ship | UNITED STATES |  |  |  | 13 - Propulsion and Auxiliary Machinery | 13101 - Propulsion main engine | 701 - Prior to carriage of passengers/cargo | Propulsion machinery must be suitable in type and design for propulsion requirements of the hull in which it is installed and capable of operating at constant marine load under such requirements without exceeding its designed limitations. Stbd exhaust hose from center engine is leaking excessively. Repair prior to carrying passengers.
2025-03-25 | 8100005 | Marine Safety Unit Houma | 1199276 | Official Number (U.S.) | MR ALEX | Offshore | UNITED STATES |  |  |  | 01 - Certificates & Documentation | 01218 - Medical certificate | 17 - Rectify deficiencies prior to departure | A person may not emply in a position required to hold an MMC unless they maintain a current medical certificate. Masters medical cert is invalid.
2025-03-25 | 8097163 | Sector Upper Mississippi River | 1277150 | Official Number (U.S.) | CYCLONE | Passenger Ship | UNITED STATES |  |  |  | 13 - Propulsion and Auxiliary Machinery | 13104 - Bilge pumping arrangements | 701 - Prior to carriage of passengers/cargo | A submersible electric bilge pump may be used as a power bilge pump rprovided that A positive shutoff valve is installed at the hull penetration. Install positive shutoff valve at each bilge hose hull penetration.
2025-03-25 | 8100091 | Sector San Francisco | 9510929 | IMO Number | KEN KON | Bulk Carrier | PANAMA |  | DNV GL | PANAMA | 07 - Fire Safety | 07110 - Fire fighting equipment and appliances | 16 - Rectify deficiencies w/in 14 days | 74SOLAS(20) II-2/14.2.2.1 Maintenance, testing, and inspections shall be carried out based on the guidelines developed by the Administration. PSCO observed two extinguishers in the engine control room and one CO2 extinguisher in the galley that did not receive monthly maintenance.
2025-03-25 | 8083986 | Sector San Diego | 503053 | Official Number (U.S.) | TRIBUTE | Passenger Ship | UNITED STATES |  |  |  | 13 - Propulsion and Auxiliary Machinery | 13108 - Operation of machinery | 16 - Rectify deficiencies w/in 14 days | While conducting steering tests, both rudders were found to be leaking excessively with water accumulation in the lazarette bilge pockets. Make packing gland adjustments to both rudders to reduce the water accumulation.46CFR 182.610
2025-03-25 | 8147854 | Sector Miami | 1326181 | Official Number (U.S.) | WANDERLUST | Passenger Ship | UNITED STATES |  |  |  | 11 - Life Saving Appliances | 11127 - Buoyant apparatus | 701 - Prior to carriage of passengers/cargo | NO RING BUOY
2025-03-25 | 8099576 | Sector Charleston | SC6262CE | State Number | ISLAND EXPLORER 3 | Passenger Ship | UNITED STATES |  |  |  | 01 - Certificates & Documentation | 01305 - Log-books/compulsory entries | 16 - Rectify deficiencies w/in 14 days | Firefighting drills and training shall be logged or otherwise documented for review by the Coast Guard upon request. The drill entry shall include the date of the drill and training; and a general description of the drill scenario and training topics. 46 CFR 185.524 (d) Vessel did not have any fire drills documented.
2025-03-25 | 8100005 | Marine Safety Unit Houma | 1199276 | Official Number (U.S.) | MR ALEX | Offshore | UNITED STATES |  |  |  | 09 - Working and Living Conditions | 09198 - Other (crew and accommodation) | 17 - Rectify deficiencies prior to departure | The owner shall provide clear signs notefying crew of audio/visual survellance. No audio/video signs posted. 46 USC 4901
2025-03-25 | 8099543 | Marine Safety Unit Lake Worth | 664507 | Official Number (U.S.) | OPUS | Passenger Ship | UNITED STATES |  |  |  | 02 - Structural Conditions | 02103 - Stability/strength/loading information and instruments | 701 - Prior to carriage of passengers/cargo | Each vessel must meet the applicable requirements in subchapter S of this Chapter. Vessel removed its paddle wheel and added a stern deck, submit weight changes and any other requirements to the Marine Safety Center (MSC) to determine if the current stability letter is still valid. Prior to carriage of passengers.
2025-03-25 | 8100340 | Marine Safety Unit Houma | 246141 | Official Number (U.S.) | HAAKON | Barge | UNITED STATES |  |  |  | 11 - Life Saving Appliances | 11108 - Inflatable liferafts | 17 - Rectify deficiencies prior to departure | Inflatable life rafts shall be stowed in such a manner that they will float free in the event of the vessel sinking. The life raft arrangement at the time of attendance was not float free. 46 CFR 94.15-10(c)(4)
2025-03-25 | 8100340 | Marine Safety Unit Houma | 246141 | Official Number (U.S.) | HAAKON | Barge | UNITED STATES |  |  |  | 11 - Life Saving Appliances | 11117 - Lifebuoys incl. provision and disposition | 17 - Rectify deficiencies prior to departure | Each ring buoy of an approved type may be used if it is in serviceable condition. Replace buoy lifelines that are dry rotting, and re-stencil those without/ with faded vessel name & hailing port. 46 CFR 94.43-5(a)
2025-03-25 | 8093107 | Sector Boston | 667585 | Official Number (U.S.) | FORT INDEPENDENCE | Passenger Ship | UNITED STATES |  |  |  | 09 - Working and Living Conditions | 09209 - Electrical | 50 - Rectify deficiencies w/in 30 days | Electrical equipment on a vessel must be installed and maintained to protect passengers, crew, and other persons, and the vessel, from electrical hazards, including fire, caused by or originating in electrical equipment. The starboard generator had oil pooling and dust accumulation around the air supply intake adjacent to the windings. Clean both the starboard and port generator windings and casings of oil and debris to the satisfaction of the attending marine inspector. 46 CFR 120.200(b)
2025-03-25 | 8099176 | Marine Safety Unit Chicago | 274472 | Official Number (U.S.) | COMMANDER | Barge | UNITED STATES |  |  |  | 09 - Working and Living Conditions | 09201 - Ventilation (Working spaces) | 50 - Rectify deficiencies w/in 30 days | 02 AFT and 01 FWD port main deck ventilation door closure gaskets are torn and need to be replace.
2025-03-25 | 8096815 | Sector Virginia | 962022 | Official Number (U.S.) | DMT 10 | Barge | UNITED STATES |  |  |  | 06 - Cargo Operations Including Equipment | 06199 - Other (cargo) | 50 - Rectify deficiencies w/in 30 days | CARGO HOSE MUST BE MARKED WITH PRODUCT AS WELL AS DATE OF MFG, MAWP, LATEST TEST. VSL CARGO HOSE NOT CLEARLY MARKED WITH PRODUCT SUCH AS "CAUSTIC SODA SOULTION" OR CURENT TEST DATES.
2025-03-25 | 8099065 | Sector Delaware Bay | 555834 | Official Number (U.S.) | DELAWARE | Passenger Ship | UNITED STATES |  |  |  | 07 - Fire Safety | 07109 - Fixed fire extinguishing installation | 50 - Rectify deficiencies w/in 30 days | At each annual inspection, the inspector must ensure that the following tests and inspections of fire detection and extinguishing equipment have been conducted: Fixed fire extinguishing systems must be checked as noted in table 71.25-20(a)(2)... Carbon Dioxide: Test time delays, alarms, and ventilation shutdowns with carbon dioxide, nitrogen, or other nonflammable gas as stated in the system manufacturer's instruction manual. The installed System for this vessel is Kidde Marine CO2 which specified that "the tested delay period must fall in the range minus zero percent and plus 20 percent of the factory rated value (-0%, +20%). This range is based on the guidance provided in NFPA 12:20000 Standards on Carbon Dioxide Extinguishing Systems. The bow thruster is designed with a 60-second CO2 time delay. During the inspection, the time delay malfunctioned twice, with the first attempt lasting 91 seconds and the second 81 seconds (+20%: 72 seconds). Replace the CO2 time delay to meet the manufacturer's specified requirements.
2025-03-25 | 8099728 | Sector Columbia River | 1117626 | Official Number (U.S.) | RIVERTIME | Passenger Ship | UNITED STATES |  |  |  | 18 - Maritime Labour Convention (Not Applicable to PSC Exams conducted in the U.S.) | 18299 - Other (Conditions of employment) | 16 - Rectify deficiencies w/in 14 days | Vessel had alcohol test strips on board but did not have alcohol test strips that were currently listed on the Conforming Products List (CPL) titled “Modal Specifications for Devices To Measure Breath Alcohol” published by the NHTSA.
2025-03-25 | 8099240 | Sector San Francisco | 591572 | Official Number (U.S.) | BLUE RUNNER | Passenger Ship | UNITED STATES |  |  |  | 05 - Radio Communications | 05199 - Other (radio communication) | 16 - Rectify deficiencies w/in 14 days | Each ship transporting more than six passengers for hire equipped with a radiotelephone station in accordance with Part III of Title III of the Communications Act must carry a radio operator who meets the following requirement: Where the station power does not exceed 250 watts carrier power or 1500 watts peak envelope power, the radio operator must hold a marine radio operator permit or higher class license. Provide proof marine radio operator permit to MI. 47 CFR 80.159 (e)(1)
2025-03-25 | 8089885 | Sector St Petersburg | FL1749TT | State Number | MISS ELISE | Passenger Ship | UNITED STATES |  |  |  | 05 - Radio Communications | 05112 - VHF EPIRB | 705 - Other - as specified | 46 CFR 184.502; 705c A vessel must comply with the requirements for any radio and EPIRB installations, including the requirements for a station license and installation certificates to be issued by the FCC, as set forth in 47 CFR part 80. MI observed missing docs. Restricted to 1000 ft from shore.
2025-03-25 | 8099137 | Sector Houston/Galveston | 9360154 | IMO Number | CMA CGM ARISTOTE | General Dry Cargo Ship | MALTA |  | DNV | DNV | 09 - Working and Living Conditions | 09209 - Electrical | 40 - Rectify deficiencies prior to next US port after sailing foreign | Cables and wiring shall be installed and supported in such a manner as to avoid chafing or other damage. PSCO observed electrical wiring for 04 port side super structure lights exposed and corred. Additionally, PSCO observed piping for electrical installations on deck worn through with the weight of the pipe only being supported by the electrical wires. 74Solas(2009) II-1/45.5.5
2025-03-25 | 8100005 | Marine Safety Unit Houma | 1199276 | Official Number (U.S.) | MR ALEX | Offshore | UNITED STATES |  |  |  | 13 - Propulsion and Auxiliary Machinery | 13102 - Auxiliary engine | 10 - Deficiency Rectified | Propulsion systems and their auxillaiary systems are vital systems to survival of vessel. Both generators were initially inoperable and had difficulty starting.
2025-03-25 | 8099176 | Marine Safety Unit Chicago | 274472 | Official Number (U.S.) | COMMANDER | Barge | UNITED STATES |  |  |  | 09 - Working and Living Conditions | 09209 - Electrical | 50 - Rectify deficiencies w/in 30 days | Coiled up cables in the machinery space that were ran through the FWD bulkhead rox box need to be identified as to the purpose and mounted properly.
2025-03-25 | 8100005 | Marine Safety Unit Houma | 1199276 | Official Number (U.S.) | MR ALEX | Offshore | UNITED STATES |  |  |  | 04 - Emergency Systems | 04109 - Fire drills | 17 - Rectify deficiencies prior to departure | A Fire Drill must be held on alternating weeks. Fire Drills conducted once a month.
2025-03-25 | 8099240 | Sector San Francisco | 591572 | Official Number (U.S.) | BLUE RUNNER | Passenger Ship | UNITED STATES |  |  |  | 07 - Fire Safety | 07106 - Fire detection and alarm system | 16 - Rectify deficiencies w/in 14 days | At each initial and subsequent inspection for certification, the owner or managing operator must be prepared to conduct tests and have the vessel ready for inspection of its fire protection equipment, including the following: Inspection and testing of all smoke and fire detection systems, including sensors and alarms. MI identified a smoke detector in the wheelhouse with a faulty battery. 46 CFR 176.810(a)(7)
2025-03-25 | 8095235 | Sector Puget Sound | 9463085 | IMO Number | HMM VANCOUVER | General Dry Cargo Ship | REPUBLIC OF KOREA |  | KOREAN REGISTER |  | 09 - Working and Living Conditions | 09209 - Electrical | 10 - Deficiency Rectified | 74 SOLAS 2009 II-1/45.10.2- NO ELECTRICAL EQUIPMENT SHALL BE INSTALLED IN ANY SPACE WHERE FLAMMABLE MIXTURES ARE LIABLE TO COLLECT, R.G... IN PAINT LOCKERS...UNLESS THE ADMINSTRATION IS STATISFIED THAT SUCH EQUIPMENT IS... OF A TYPE WHICH WILL NOT IGNITE THE MISXTURE CONCERNED. EXPLOSION PROOF LIGHTS IN PAINT LOCKER AND BATTERY ROOM WERE NOT PROPERLY FITTED AND ABLE TO IGNITE FLAMMABLE GAS.
2025-03-25 | 8089885 | Sector St Petersburg | FL1749TT | State Number | MISS ELISE | Passenger Ship | UNITED STATES |  |  |  | 18 - Maritime Labour Convention (Not Applicable to PSC Exams conducted in the U.S.) | 18299 - Other (Conditions of employment) | 701 - Prior to carriage of passengers/cargo | 46 CFR 16.210; 701c No marine employer may engage or employ any individual to serve as a crewmember unless the individual passes a chemical test for dangerous drugs for that employer. MI observed no pre-employment test conducted for employee.
2025-03-25 | 8099392 | Sector Long Island Sound | 559209 | Official Number (U.S.) | TARTAN II | Passenger Ship | UNITED STATES |  |  |  | 01 - Certificates & Documentation | 01218 - Medical certificate | 701 - Prior to carriage of passengers/cargo | Operator's medical certificate was expired.
2025-03-25 | 8095235 | Sector Puget Sound | 9463085 | IMO Number | HMM VANCOUVER | General Dry Cargo Ship | REPUBLIC OF KOREA |  | KOREAN REGISTER |  | 14 - Pollution Prevention | 14603 - Approval for exhaust gas cleaning system | 15 - Rectify deficiencies by next port | MARPOL 2017 ANNEX VI/4.1- THE ADMINISTRATION OF A PARTY MAY ALLOW ANY FITTING, MATERIAL, APPLIANCE OR APPARATUS TO BE FITTED IN A SHIP...USED AS AN ALTERNATIVE TO THAT REQUIRED BY THIS ANNEX. PSCO OBSERVED WATER PRESSURE SENSOR FOR EGCS WAS MALFUNCTIONING AND CREW HAD REPORTED CONTINUED USE OF THE SYSTEM DESPITE INOPERABLE SENSOR.
2025-03-25 | 8097499 | Sector Delaware Bay | 668477 | Official Number (U.S.) | SS MISS BELMAR | Passenger Ship | UNITED STATES |  |  |  | 13 - Propulsion and Auxiliary Machinery | 13199 - Other (machinery) | 50 - Rectify deficiencies w/in 30 days | Except as provided otherwise in this subpart, all electrical equipment including motors, generators, controllers, distribution panels, etc., shall be drip-proof protected. The switchboard voltmeter and breaker panel were missing coverings. 46 CFR 183.10-10 (Old T)
2025-03-25 | 8099605 | Marine Safety Unit Houma | 1063624 | Official Number (U.S.) | O'NEAL V | Towing Vessel | UNITED STATES |  |  |  | 10 - Safety of Navigation | 10199 - Other (navigation) | 16 - Rectify deficiencies w/in 14 days | The name of the vessel must be marked on some clearly visible exterior part of the stern of the vessel. Vessel's previous name was still on the stern of the vessel.
2025-03-25 | 8099694 | Sector Columbia River | 930378 | Official Number (U.S.) | JILL AND I | Passenger Ship | UNITED STATES |  |  |  | 99 - Other | 99101 - Other (Safety in general) | 16 - Rectify deficiencies w/in 14 days | Vessel had alcohol test strips on board but did not have alcohol test strips that were currently listed on the Conforming Products List (CPL) titled “Modal Specifications for Devices To Measure Breath Alcohol” published by the NHTSA.
2025-03-25 | 8093107 | Sector Boston | 667585 | Official Number (U.S.) | FORT INDEPENDENCE | Passenger Ship | UNITED STATES |  |  |  | 09 - Working and Living Conditions | 09209 - Electrical | 16 - Rectify deficiencies w/in 14 days | Receptacle outlets of the type providing a grounded pole or a specific direct current polarity must be of a configuration that will not permit improper connection. The starboard-most GFCI outlet in the galley is not functioning properly. Repair to the satisfaction of the attending marine inspector. 46 CFR 120.220(c)
2025-03-25 | 8099543 | Marine Safety Unit Lake Worth | 664507 | Official Number (U.S.) | OPUS | Passenger Ship | UNITED STATES |  |  |  | 02 - Structural Conditions | 02199 - Other (Structural condition) | 701 - Prior to carriage of passengers/cargo | The owner or managing operator shall submit drawings, sketches, or written specifications describing the details of any proposed alterations to the cognizant OCMI. New GA and exterior profile drawings must be submitted to MSC for review.
2025-03-25 | 8099605 | Marine Safety Unit Houma | 1063624 | Official Number (U.S.) | O'NEAL V | Towing Vessel | UNITED STATES |  |  |  | 04 - Emergency Systems | 04101 - Public address system | 10 - Deficiency Rectified | Each towing vessel must be fitted with a communication system between the pilothouse and the engine room that provides two-way voice communication and calling between the pilothouse and either the engine room or a location immediately adjacent to an exit from the engine room. Vessel did not have anyway for the master and deckhand to communicate.
2025-03-25 | 8099032 | Resident Inspection Office St. Croix | 588572 | Official Number (U.S.) | MSRC 452 | Miscellaneous Vessel | UNITED STATES |  |  |  | 07 - Fire Safety | 07124 - Maintenance of Fire protection systems | 50 - Rectify deficiencies w/in 30 days | Flame arresters must be of a type and size suitable for the purpose intended and meet ASTM F 1273. The flame screens for tanks 3P and 4S were deteriorated or torn.
2025-03-25 | 8089885 | Sector St Petersburg | FL1749TT | State Number | MISS ELISE | Passenger Ship | UNITED STATES |  |  |  | 18 - Maritime Labour Convention (Not Applicable to PSC Exams conducted in the U.S.) | 18299 - Other (Conditions of employment) | 701 - Prior to carriage of passengers/cargo | 46 CFR 16.230(a); 701c Marine employers must establish programs for the chemical testing for dangerous drugs on a random basis of crewmembers on inspected vessels. MI observed no proof of crew roster to verify enrollment of all employees in consortium for random testing.
2025-03-25 | 8099066 | Sector Jacksonville | 973434 | Official Number (U.S.) | SOUTHERN DAWN | Towing Vessel | UNITED STATES |  |  |  | 01 - Certificates & Documentation | 01201 - Certificates for master and officers | 705 - Other - as specified | Each person in charge of the navigation or maneuvering of a towing vessel 8 meters (26 feet) in length must satisfy the requirements of 15.805(a)(5) or hold an MMC authorizing service... There were 3 credentialed masters onboard at the time of inspection. Only 1 of which had an Oceans endorsement of towing vessels on their MMC. The other 2 had Near-Coastal limitations. The vessel was planning to use this crew to transit from Jacksonville, FL to San Juan, PR. Vessel is required to ensure properly credentialed mariners for the intended route. Vessel prohibited from making the FL to PR trip without the properly credentialed mariners with Oceans endorsements.
2025-03-25 | 8088849 | Sector Honolulu | 1207719 | Official Number (U.S.) | REBEKAH C | Miscellaneous Vessel | UNITED STATES | AMERICAN BUREAU OF SHIPPING | AMERICAN BUREAU OF SHIPPING |  | 07 - Fire Safety | 07109 - Fixed fire extinguishing installation | 60 - Rectify deficiencies prior to movement | At each inspection for certification, periodic inspection, and at other times necessary, the inspector will determine that all fire-extinguishing equipment is in suitable condition and may require any tests necessary to determine the condition of the equipment. The generator room's fixed fire-extinguishing 30 second time delay activated at 45 seconds when tested. Demonstrate the proper operation of the generator room's fixed fire-extinguishing time delay in accordance with the system's manufacturer's instructions to the satisfaction of the attending USCG Marine Inspector. 46 CFR 91.25.20 (a)
2025-03-25 | 8100005 | Marine Safety Unit Houma | 1199276 | Official Number (U.S.) | MR ALEX | Offshore | UNITED STATES |  |  |  | 01 - Certificates & Documentation | 01314 - SOPEP | 17 - Rectify deficiencies prior to departure | No mannned ship may operate unless it carries onboard a shipboard oil pollution emergency plan. Vessel does not have a valid NTVRP.
2025-03-25 | 8099174 | Sector St Petersburg | 1214913 | Official Number (U.S.) | 650-8 | Barge | UNITED STATES |  |  |  | 02 - Structural Conditions | 02107 - Ballast, fuel and other tanks | 705 - Other - as specified | Two closed hatches were found in the aft peak tank. Open the hatch and ensure space is gas free for inspection.
2025-03-25 | 8099341 | Marine Safety Detachment Quad Cities | 626510 | Official Number (U.S.) | WILLIAM E LAWSON | Towing Vessel | UNITED STATES |  |  |  | 13 - Propulsion and Auxiliary Machinery | 13101 - Propulsion main engine | 17 - Rectify deficiencies prior to departure | Starboard MDE would not throttle in reverse due to low pressure. Repair/replace MDE to ensure proper operation. Once repaired conduct sea trials in the presence of local OCMI.
2025-03-25 | 8099576 | Sector Charleston | SC6262CE | State Number | ISLAND EXPLORER 3 | Passenger Ship | UNITED STATES |  |  |  | 09 - Working and Living Conditions | 09209 - Electrical | 16 - Rectify deficiencies w/in 14 days | Electrical equipment on a vessel must be installed and maintained to protect passengers, crew, other persons, and the vessel from electrical hazards, including fire, caused by or originating in electrical equipment, and electrical shock. ABYC E-9.16.k.10 recommends that batteries have no more than 04 connections to each individual terminal stud. Vessel currently has 05 connections to one of the battery studs.
2025-03-25 | 8097159 | Sector Upper Mississippi River | 1031021 | Official Number (U.S.) | SPIRIT OF AMERICA | Passenger Ship | UNITED STATES |  |  |  | 09 - Working and Living Conditions | 09209 - Electrical | 50 - Rectify deficiencies w/in 30 days | Electrical equipment on a vessel must be installed and maintained to: Protect passengers, crew, other persons, and the vessel from electrical hazards, including fire, caused by or originating in electrical equipment, and electrical shock. Remove dead end wire under helm.
2025-03-25 | 8099341 | Marine Safety Detachment Quad Cities | 626510 | Official Number (U.S.) | WILLIAM E LAWSON | Towing Vessel | UNITED STATES |  |  |  | 07 - Fire Safety | 07199 - Other (fire safety) | 17 - Rectify deficiencies prior to departure | Fire hazards should be minimized on board vessels. Excess cardboard found throughout vessel. Remove.
2025-03-25 | 8093107 | Sector Boston | 667585 | Official Number (U.S.) | FORT INDEPENDENCE | Passenger Ship | UNITED STATES |  |  |  | 09 - Working and Living Conditions | 09209 - Electrical | 16 - Rectify deficiencies w/in 14 days | Electrical equipment on a vessel must be installed and maintained to protect... from electrical hazards, including fire. The port aft light fixture was deemed unsafe due to the fixture smoking upon installation of light bulb. Repair lighting fixture to the satisfaction of the attending marine inspector. 46 CFR 120.200(b)
2025-03-25 | 8100005 | Marine Safety Unit Houma | 1199276 | Official Number (U.S.) | MR ALEX | Offshore | UNITED STATES |  |  |  | 04 - Emergency Systems | 04110 - Abandon ship drills | 17 - Rectify deficiencies prior to departure | Abandon Ship Drill must be held on alternating weeks. Abandon ship drills held once per month.
2025-03-25 | 8099341 | Marine Safety Detachment Quad Cities | 626510 | Official Number (U.S.) | WILLIAM E LAWSON | Towing Vessel | UNITED STATES |  |  |  | 13 - Propulsion and Auxiliary Machinery | 13101 - Propulsion main engine | 705 - Other - as specified | Center MDE remain INOP. Repair/replace Center MDE to ensure proper operation. Once repaired conduct sea trials in the presence of local OCMI.
2025-03-25 | 8095631 | Sector Southeast Alaska | 1269624 | Official Number (U.S.) | AURORA SEAS | Passenger Ship | UNITED STATES |  |  |  | 13 - Propulsion and Auxiliary Machinery | 13101 - Propulsion main engine | 701 - Prior to carriage of passengers/cargo | Conduct full power trials upon vessel re-power in the presence of Coast Guard Marine Inspector. 46 CFR 182.200
2025-03-25 | 8099543 | Marine Safety Unit Lake Worth | 664507 | Official Number (U.S.) | OPUS | Passenger Ship | UNITED STATES |  |  |  | 01 - Certificates & Documentation | CG001 - Certificate of Inspection (COI) | 701 - Prior to carriage of passengers/cargo | A request for an amended Certificate of Inspection must be made to the cognizant OCMI by the owner or managing operator of the vessel at any time there is a change in the character of a vessel or in its route, ownership etc. Vessel has new owner, new name, and is operating in a new OCMI zone. Prior to carrying passengers schedule and receive a new to zone inspection by the local OCMI and provide any and all changes to the vessel that may affect the info on its COI.
2025-03-25 | 8099174 | Sector St Petersburg | 1214913 | Official Number (U.S.) | 650-8 | Barge | UNITED STATES |  |  |  | 02 - Structural Conditions | 02107 - Ballast, fuel and other tanks | 705 - Other - as specified | Pitting was found in the fore peak tank on the third level behind against the watertight bulkhead to tank 1 on the port and starboard side aft of the anchor chain lockers. Gauge in the presence of a marine inspector.
2025-03-25 | 8099065 | Sector Delaware Bay | 555834 | Official Number (U.S.) | DELAWARE | Passenger Ship | UNITED STATES |  |  |  | 11 - Life Saving Appliances | 11117 - Lifebuoys incl. provision and disposition | 16 - Rectify deficiencies w/in 14 days | Tests and inspections of the lifesaving equipment shall be carried out during each inspection for renewal of certification and periodic inspection, and shall include, as applicable, a demonstration of- (3) the proper condition of flotation equipment such as lifebuoy The life ring on the O2 deck (starboard side) was found to have dry-rotted grab lines.
2025-03-25 | 8099392 | Sector Long Island Sound | 559209 | Official Number (U.S.) | TARTAN II | Passenger Ship | UNITED STATES |  |  |  | 01 - Certificates & Documentation | 01199 - Other (certificates) | 16 - Rectify deficiencies w/in 14 days | Vessel's radio station licence was expired.
2025-03-25 | 8099174 | Sector St Petersburg | 1214913 | Official Number (U.S.) | 650-8 | Barge | UNITED STATES |  |  |  | 02 - Structural Conditions | 02107 - Ballast, fuel and other tanks | 705 - Other - as specified | A pitted weld in the 2 starboard ballast tank in the double bottom 3rd bay from the aft watertight bulkhead two bays in on the cargo tank bottom. Gauge in the presence of a marine inspector.
2025-03-25 | 8097499 | Sector Delaware Bay | 668477 | Official Number (U.S.) | SS MISS BELMAR | Passenger Ship | UNITED STATES |  |  |  | 02 - Structural Conditions | 02199 - Other (Structural condition) | 50 - Rectify deficiencies w/in 30 days | The construction & arrangement of a vsl must allow the safe operation of the vsl in accordance w/ the terms of its COI. The starboard support beam in the fwd storage compartment has become detached at the deck. Submit repair proposal and correct. 46 CFR 177.100
2025-03-25 | 8099392 | Sector Long Island Sound | 559209 | Official Number (U.S.) | TARTAN II | Passenger Ship | UNITED STATES |  |  |  | 03 - Water/Weathertight Conditions | 03109 - Machinery space openings | 16 - Rectify deficiencies w/in 14 days | Water was leaking from exhaust hose clamp in lazarette space.
2025-03-25 | 8099341 | Marine Safety Detachment Quad Cities | 626510 | Official Number (U.S.) | WILLIAM E LAWSON | Towing Vessel | UNITED STATES |  |  |  | 11 - Life Saving Appliances | 11134 - Operation of Life Saving Appliances | 16 - Rectify deficiencies w/in 14 days | At least two lifebuoys on a towing vessel greater than 26 feet must be fitted with a floating electric water light approved under approval series 161.010 or 161.110. 01 floating electric water light was not operational. Repair/replace.
2025-03-25 | 8099372 | Marine Safety Unit Coram | 602566 | Official Number (U.S.) | LAZY BONES II | Passenger Ship | UNITED STATES |  |  |  | 09 - Working and Living Conditions | 09298 - Other (accident prevention) | 701 - Prior to carriage of passengers/cargo | Obtain 2 metal firehose nozzels
2025-03-25 | 8089885 | Sector St Petersburg | FL1749TT | State Number | MISS ELISE | Passenger Ship | UNITED STATES |  |  |  | 09 - Working and Living Conditions | 09112 - Medical Equipment | 701 - Prior to carriage of passengers/cargo | 46 CFR 184.710; 701c A vessel must carry either a first-aid kit that meets the requirements in 46 CFR 199.175(b)(10) or a kit with equivalent contents and instructions. MI observed kit supplies saturated with water and moldy.
2025-03-25 | 8089885 | Sector St Petersburg | FL1749TT | State Number | MISS ELISE | Passenger Ship | UNITED STATES |  |  |  | 18 - Maritime Labour Convention (Not Applicable to PSC Exams conducted in the U.S.) | 18299 - Other (Conditions of employment) | 701 - Prior to carriage of passengers/cargo | 46 CFR 16.401; 701c The employer shall provide an Employee Assistance Program (EAP) for all crewmembers. The employer may establish the EAP as a part of its internal personnel services or the employer may contract with an entity that will provide EAP services to a crewmember. Each EAP must include education and training on drug use for crewmembers and the employer's supervisory personnel. MI observed no crew knowledge or documents as required.
2025-03-25 | 8089885 | Sector St Petersburg | FL1749TT | State Number | MISS ELISE | Passenger Ship | UNITED STATES |  |  |  | 10 - Safety of Navigation | 10111 - Charts | 701 - Prior to carriage of passengers/cargo | 33 CFR 83.01(g); 701c The operator of each self-propelled vessel 12 meters or more in length shall carry, on board and maintain for ready reference, a copy of Navigation Rules. MI observed no ready reference available without use of Internet.
2025-03-25 | 8099576 | Sector Charleston | SC6262CE | State Number | ISLAND EXPLORER 3 | Passenger Ship | UNITED STATES |  |  |  | 11 - Life Saving Appliances | 11117 - Lifebuoys incl. provision and disposition | 16 - Rectify deficiencies w/in 14 days | Each rescue boat and ring life buoy must be marked with Type II retroreflective material approved in accordance with 46 CFR 164.018 or other standard specified by the Commandant. 46 CFR 185.604 (i) Retroreflective material on the life buoy does not adequately reflect light.
2025-03-25 | 8089885 | Sector St Petersburg | FL1749TT | State Number | MISS ELISE | Passenger Ship | UNITED STATES |  |  |  | 04 - Emergency Systems | 04103 - Emergency, lighting, batteries and switches | 16 - Rectify deficiencies w/in 14 days | 46 CFR 183.430; 16c Each vessel must be equipped with at least two operable portable battery lights. One of these lights must be located at the operating station and the other at the access to the propulsion machinery space. MI observed 01 light not operational.
2025-03-25 | 8099094 | Sector Delaware Bay | 9330525 | IMO Number | GSL LALO | General Dry Cargo Ship | LIBERIA |  | RINA | RINA | 07 - Fire Safety | 07126 - Oil accumulation in engine room | 16 - Rectify deficiencies w/in 14 days | The purpose of this regulation is to prevent the ignition of combustible materials or flammable liquids. For this purpose, the following functional requirement shall be met: means shall be provided to contol leaks of flammable liquids. PSCO observed leak on the #6 fuel injector. 74SOLAS(20) 11-2/4.1.1 16AC
2025-03-25 | 8099176 | Marine Safety Unit Chicago | 274472 | Official Number (U.S.) | COMMANDER | Barge | UNITED STATES |  |  |  | 09 - Working and Living Conditions | 09209 - Electrical | 50 - Rectify deficiencies w/in 30 days | Provide dedicated electrical outlet for refrigerator located in FWD air castle locker.
2025-03-25 | 8100005 | Marine Safety Unit Houma | 1199276 | Official Number (U.S.) | MR ALEX | Offshore | UNITED STATES |  |  |  | 14 - Pollution Prevention | 14101 - Control of discharge | 701 - Prior to carriage of passengers/cargo | Vessels carrying oil as secondary cargo must have containers suitable for holding waste. Small discharge containment does not have scupper plugs. 705- Prior to Cargo operations.
2025-03-25 | 8099372 | Marine Safety Unit Coram | 602566 | Official Number (U.S.) | LAZY BONES II | Passenger Ship | UNITED STATES |  |  |  | 02 - Structural Conditions | 02199 - Other (Structural condition) | 701 - Prior to carriage of passengers/cargo | Create engine room vents
2025-03-25 | 8089885 | Sector St Petersburg | FL1749TT | State Number | MISS ELISE | Passenger Ship | UNITED STATES |  |  |  | 10 - Safety of Navigation | 10111 - Charts | 701 - Prior to carriage of passengers/cargo | 46 CFR 184.420(a); 701c As appropriate for the intended voyage, a vessel must carry adequate and up-to-date Charts and Nautical Publications. MI observed items 2-5 not present.
2025-03-25 | 8099372 | Marine Safety Unit Coram | 602566 | Official Number (U.S.) | LAZY BONES II | Passenger Ship | UNITED STATES |  |  |  | 04 - Emergency Systems | CG004 - Man Overboard Drill (MOB) | 701 - Prior to carriage of passengers/cargo | Fabricate a rigid man overboard ladder.
2025-03-25 | 8099372 | Marine Safety Unit Coram | 602566 | Official Number (U.S.) | LAZY BONES II | Passenger Ship | UNITED STATES |  |  |  | 11 - Life Saving Appliances | 11199 - Other (life saving) | 701 - Prior to carriage of passengers/cargo | Label life jacket stowage.
2025-03-25 | 8099635 | Sector San Francisco | 649711 | Official Number (U.S.) | YUKON JACK | Passenger Ship | UNITED STATES |  |  |  | 03 - Water/Weathertight Conditions | 03103 - Railing, gangway, walkway and means for safe passage | 16 - Rectify deficiencies w/in 14 days | Rails or equivalent protection must be installed near the periphery of all decks of a vessel accessible to passengers or crew. Equivalent protection may include lifelines, wire rope, chains, and bulwarks, which provide strength and support equivalent to fixed rails. Lifelines were found loosened during inspection. Tighten all lifelines to satisfaction of MI.
2025-03-25 | 8099635 | Sector San Francisco | 649711 | Official Number (U.S.) | YUKON JACK | Passenger Ship | UNITED STATES |  |  |  | 01 - Certificates & Documentation | 01104 - Cargo Ship Safety Radio (including exemption) | 16 - Rectify deficiencies w/in 14 days | Each ship transporting more than six passengers for hire equipped with a radiotelephone station must carry a radio operator who holds a marine radio operator permit. FCC Marine Radio Operator Permit for the Captain was not available during inspection. Provide a copy. 47 CFR 80.159(e)
2025-03-25 | 8092695 | Marine Safety Unit Savannah | SC4610CF | State Number | PATRIOT II | Passenger Ship | UNITED STATES |  |  |  | 14 - Pollution Prevention | 14502 - Placards | 16 - Rectify deficiencies w/in 14 days | A ship, except a ship of less than 26 feet in length, must have an “Garbage Discharge” placard of at least 5 by 8 inches, made of durable material fixed in a conspicuous place. The vessel did not have a placard on board and posted in a conspicuous place. Provide and post a “Garbage Discharge” placard in a conspicuous and visible place to the satisfaction of a Coast Guard Marine Inspector
2025-03-25 | 8099341 | Marine Safety Detachment Quad Cities | 626510 | Official Number (U.S.) | WILLIAM E LAWSON | Towing Vessel | UNITED STATES |  |  |  | 02 - Structural Conditions | 02108 - Electrical installations in general | 16 - Rectify deficiencies w/in 14 days | Machinery and electrical systems must be designed and maintained to provide for safe operation of the towing vessel and safety of persons onboard under normal and emergency conditions. Remove excess extension cords and hard wire components.
2025-03-25 | 8099575 | Sector Charleston | SC2361DF | State Number | EXPRESS IV | Passenger Ship | UNITED STATES |  |  |  | 11 - Life Saving Appliances | 11117 - Lifebuoys incl. provision and disposition | 16 - Rectify deficiencies w/in 14 days | Each ring life buoy on a vessel must be approved in accordance with § 160.050 in subchapter Q of this chapter, or other standard specified by the Commandant. Ring life buoy on vessel is not type approved with 160.050.
2025-03-25 | 8099635 | Sector San Francisco | 649711 | Official Number (U.S.) | YUKON JACK | Passenger Ship | UNITED STATES |  |  |  | 02 - Structural Conditions | 02108 - Electrical installations in general | 16 - Rectify deficiencies w/in 14 days | Electrical equipment on a vessel must be installed and maintained to minimize accidental personnel contact with energized parts. Live dead-end wiring was found in battery compartment. Secure to satisfaction of MI.
2025-03-25 | 8099605 | Marine Safety Unit Houma | 1063624 | Official Number (U.S.) | O'NEAL V | Towing Vessel | UNITED STATES |  |  |  | 03 - Water/Weathertight Conditions | 03107 - Doors | 10 - Deficiency Rectified | The master must ensure that all doors designed to be watertight function properly. Watertight doors on the port and starboard sides do not have the appropriate gasket to maintain watertightness.
2025-03-25 | 8099240 | Sector San Francisco | 591572 | Official Number (U.S.) | BLUE RUNNER | Passenger Ship | UNITED STATES |  |  |  | 09 - Working and Living Conditions | 09112 - Medical Equipment | 16 - Rectify deficiencies w/in 14 days | A vessel must carry either a first-aid kit that meets the requirements in 46 CFR 199.175(b)(10) or a kit with equivalent contents and instructions. MI identified expired first aid kit; secondary first aid kit was also missing some of the required contents. A first-aid kit may be considered acceptable if it meets all of the requirements of ISO 18813:2006(E) paragraph 4.12. 46 CFR 184.710
2025-03-25 | 8099635 | Sector San Francisco | 649711 | Official Number (U.S.) | YUKON JACK | Passenger Ship | UNITED STATES |  |  |  | 99 - Other | 99101 - Other (Safety in general) | 16 - Rectify deficiencies w/in 14 days | The owner shall, prior to receiving a Certificate of Inspection, submit for approval to the cognizant OCMI, at least two copies of the following plans, manuals, analyses, and calculations that are applicable to the vessel as determined by the OCMI: On sailing vessels:(i) Masts, including integration into the ship's structure; and(ii) Rigging plan showing sail areas and centers of effort as well as the arrangement, dimensions, and connections of the standing rigging. Sail Rigging plan was not available during inspection. Provide to MI. 46 CFR 177.202(b)(12)(ii)
2025-03-25 | 8088849 | Sector Honolulu | 1207719 | Official Number (U.S.) | REBEKAH C | Miscellaneous Vessel | UNITED STATES | AMERICAN BUREAU OF SHIPPING | AMERICAN BUREAU OF SHIPPING |  | 11 - Life Saving Appliances | 11117 - Lifebuoys incl. provision and disposition | 50 - Rectify deficiencies w/in 30 days | At least two lifebuoys, each with attached self-activating smoke signals, must be stowed where they can be quickly released from the navigating bridge and should, when released, fall directly into the water without striking any part of the vessel. The vessel's lifebuoys with attached self-activating smokes signals are not stowed to fall directly into the water when released. Stow the lifebuoys with attached self-activating smoke signals to ensure they fall directly into the water, when released, to the satisfaction of the attending USCG Marine Inspector. 46 CFR 199.70 (a) (1) (v)
2025-03-25 | 8089885 | Sector St Petersburg | FL1749TT | State Number | MISS ELISE | Passenger Ship | UNITED STATES |  |  |  | 18 - Maritime Labour Convention (Not Applicable to PSC Exams conducted in the U.S.) | 18299 - Other (Conditions of employment) | 701 - Prior to carriage of passengers/cargo | 46 CFR 185.212; 701c A marine employer whose vessel is involved in a casualty or incident that is, or is likely to become, a serious marine incident as defined in § 4.03-2 of subchapter A of this chapter shall comply with the requirements of § 4.06 in subchapter A of this chapter. MI observed no procedures/testing devices present to verify expiration.
2025-03-25 | 8083986 | Sector San Diego | 503053 | Official Number (U.S.) | TRIBUTE | Passenger Ship | UNITED STATES |  |  |  | 02 - Structural Conditions | 02108 - Electrical installations in general | 16 - Rectify deficiencies w/in 14 days | Electrical submersible pump found partially disconnected with exposed wiring. Either remove or make permanent installation.
2025-03-25 | 8099065 | Sector Delaware Bay | 555834 | Official Number (U.S.) | DELAWARE | Passenger Ship | UNITED STATES |  |  |  | 13 - Propulsion and Auxiliary Machinery | 13199 - Other (machinery) | 705 - Other - as specified | The annual inspection shall include an inspection of the structure, boilers, and other pressure vessels, machinery and equipment. The inspection shall be such as to insure that the vessel, as regards the structure, boilers and other pressure vessels, and their appurtenances, piping, main and auxiliary machinery, electrical installations… is in satisfactory condition and fit for the service for which it is intended. Minor hydraulic leak found on #1 steering system pump around seal, creating a small pooling. Correct prior to credit drydock.
2025-03-25 | 8099455 | Marine Safety Detachment Panama City | 695189 | Official Number (U.S.) | REEL COMMOCEAN | Passenger Ship | UNITED STATES |  |  |  | 04 - Emergency Systems | 04117 - Functionality of Safety Systems | 16 - Rectify deficiencies w/in 14 days | The pre-engineered fire extinguishing system must be installed in accordance with the manufacturer's instructions. The override to restart function does not operate as designed.
2025-03-25 | 8099085 | Sector Delaware Bay | 9521588 | IMO Number | EPIC BORACAY | Tank Ship | SINGAPORE |  |  |  | 07 - Fire Safety | 07103 - Division - decks, bulkheads and penetrations | 16 - Rectify deficiencies w/in 14 days | SUCH PENETRATIONS SHALL BE SUITABLY INSULATED BY EXTENSION OF THE INSULATION AT THE SAME LEVEL OF DIVISION. PSCO OBSERVERED CABLE PENETRATION THROUGH "A" CLASS BOUNDARY IN EMERGENCY GENERATOR SPACE. 74 SOLAS (2004) II-2/9.3.1
2025-03-25 | 8100005 | Marine Safety Unit Houma | 1199276 | Official Number (U.S.) | MR ALEX | Offshore | UNITED STATES |  |  |  | 05 - Radio Communications | 05112 - VHF EPIRB | 10 - Deficiency Rectified | EPRIB must be tested monthly. No records of EPIRB testing.
2025-03-25 | 8088849 | Sector Honolulu | 1207719 | Official Number (U.S.) | REBEKAH C | Miscellaneous Vessel | UNITED STATES | AMERICAN BUREAU OF SHIPPING | AMERICAN BUREAU OF SHIPPING |  | 01 - Certificates & Documentation | 01315 - Oil record book | 10 - Deficiency Rectified | Each oil tanker of 150 gross tons and above, ship of 400 gross tons and above other than an oil tanker, and manned fixed or floating drilling rig or other platform shall maintain an Oil Record Book Part I. The required entries to the Oil Record Book as detailed in the list of items to be recorded "Part I- Machinery Space Operations" were not being recorded. Enter the required entries into the Oil Record Book Part I from the date of this deficiency. 33 CFR 151.25 (a)
2025-03-25 | 8095631 | Sector Southeast Alaska | 1269624 | Official Number (U.S.) | AURORA SEAS | Passenger Ship | UNITED STATES |  |  |  | 13 - Propulsion and Auxiliary Machinery | 13101 - Propulsion main engine | 701 - Prior to carriage of passengers/cargo | A propulsion engine control system, including pilothouse control, must be designed so that a loss of power to the control system does not result in an increase in shaft speed or propeller pitch. Provide Qualitative Failure Analysis (QFA)for digital engine controls and demonstrate. 46 CFR 184.620(c)
2025-03-25 | 8088215 | Sector Boston | 1034353 | Official Number (U.S.) | OUTWARD BOUND | Passenger Ship | UNITED STATES |  |  |  | 07 - Fire Safety | 07199 - Other (fire safety) | 16 - Rectify deficiencies w/in 14 days | Unless other means are provided to ensure that a potential waste receptacle fire would be limited to the receptacle, waste receptacles must be constructed of noncombustible materials with no openings in the sides or bottom. Trash can on board was constructed of plastic with no lid. 46 CFR 177.405(f)
2025-03-25 | 8099240 | Sector San Francisco | 591572 | Official Number (U.S.) | BLUE RUNNER | Passenger Ship | UNITED STATES |  |  |  | 13 - Propulsion and Auxiliary Machinery | 13102 - Auxiliary engine | 16 - Rectify deficiencies w/in 14 days | For the purpose of flexibility only, flexible hose installed in lengths of not more than 760 millimeters (30 inches) and subject to pressures of not more than 35 kPa (5 psig), may meet the following requirements...Flexible hose designed for use with hose clamps may be installed with two clamps, at both ends of the hose. MI identified section of flexible hose on the generator which did not have sufficient double clamping. 46 CFR 182.720(e)(3)(v)(B)
2025-03-25 | 8099065 | Sector Delaware Bay | 555834 | Official Number (U.S.) | DELAWARE | Passenger Ship | UNITED STATES |  |  |  | 13 - Propulsion and Auxiliary Machinery | 13103 - Gauges, thermometers, etc | 10 - Deficiency Rectified | All safety and relief valves for use on pressure vessels or piping systems must be designed to meet the protection and service requirements for which they are intended and must be set to relieve at a pressure which does not exceed the “maximum allowable working pressure” of the pressure vessel. #4 P/V relief valve leaked air during operational testing and lifted at 252 psi, exceeding the MAWP (250 psi) of the pressure vessel.
2025-03-25 | 8095631 | Sector Southeast Alaska | 1269624 | Official Number (U.S.) | AURORA SEAS | Passenger Ship | UNITED STATES |  |  |  | 01 - Certificates & Documentation | 01326 - Stability Information Booklet | 701 - Prior to carriage of passengers/cargo | A simplified stability test to be performed prior to certification. A vessel must remain in compliance with the vessels stability letter. No weight shall be added, removed, altered, and/or relocated without authorization and supervision of the cognizant Officer in Charge, Marine Inspection.
2025-03-25 | 8089885 | Sector St Petersburg | FL1749TT | State Number | MISS ELISE | Passenger Ship | UNITED STATES |  |  |  | 11 - Life Saving Appliances | 11130 - Evaluation, testing and approval | 701 - Prior to carriage of passengers/cargo | 46 CFR 180.71 (c); 701c Each lifejacket must be approved under approval series in subparts 160.002, 160.005, 160.055, 160.115, 160.176, or 160.255 in part 160 of this chapter. MI observed 05 life jackets with incorrect approval series. Required to remove from vessel.
2025-03-25 | 8088849 | Sector Honolulu | 1207719 | Official Number (U.S.) | REBEKAH C | Miscellaneous Vessel | UNITED STATES | AMERICAN BUREAU OF SHIPPING | AMERICAN BUREAU OF SHIPPING |  | 13 - Propulsion and Auxiliary Machinery | 13105 - UMS - Ship | 16 - Rectify deficiencies w/in 14 days | Periodic safety tests must demonstrate the proper operation of the primary and alternate controls, alarms, power sources, transfer override arrangements, interlocks, and safety controls. Systems addressed must include fire detection and extinguishing, flooding safety, propulsion, maneuvering, electrical power generation and distribution, and emergency internal communications. Test must be conducted at periodic intervals specified by the Coast Guard to confirm that vital systems and safety features continue to operate in a safe, reliable manner. The vessel's crew did not have access the vessel periodic safety test procedures (PSTPs) and therefore could not demonstrate the PSTPs. Demonstrate the vessel's USCG approved PSTPs to the satisfaction of the attending USCG Marine Inspector. 46 CFR 61.40-6
2025-03-25 | 8099032 | Resident Inspection Office St. Croix | 588572 | Official Number (U.S.) | MSRC 452 | Miscellaneous Vessel | UNITED STATES |  |  |  | 07 - Fire Safety | 07126 - Oil accumulation in engine room | 17 - Rectify deficiencies prior to departure | When inspecting oil-burning vessels, either internal-combustion type or steam-driven type, the marine inspector shall examine the tank tops and bilges in the fire room and engine room to see that there is no accumulation of oil which might create a fire hazard. Saturated sorbent pads and pooled hydraulic oil were noted in the hydraulic machinery space.
2025-03-25 | 8099392 | Sector Long Island Sound | 559209 | Official Number (U.S.) | TARTAN II | Passenger Ship | UNITED STATES |  |  |  | 10 - Safety of Navigation | 10109 - Lights, shapes, sound-signals | 16 - Rectify deficiencies w/in 14 days | Vessel's horn/sound device is inoperable.
2025-03-26 | 8094730 | Activities Far East | 1312880 | Official Number (U.S.) | APL ISLANDER | General Dry Cargo Ship | UNITED STATES | DET NORSKE VERITAS | DET NORSKE VERITAS | UNITED STATES | 07 - Fire Safety | 07113 - Fire pumps and its pipes | 50 - Rectify deficiencies w/in 30 days | Emergency fire pump was leaking and the actuator for local start-up was taken apart and was under repair. The emergency fire pump can still be energized from the bridge and the Engine Control Room (ECR). Replace or repair in kind within 30 days.
2025-03-26 | 8094730 | Activities Far East | 1312880 | Official Number (U.S.) | APL ISLANDER | General Dry Cargo Ship | UNITED STATES | DET NORSKE VERITAS | DET NORSKE VERITAS | UNITED STATES | 14 - Pollution Prevention | 14107 - Oil discharge monitoring and control system | 50 - Rectify deficiencies w/in 30 days | Oily Water Separator valve position indicator sensor wire fell out of indicator housing, temporary repairs made. permanent repairs shall be made to the satisfaction of Class DNV within 30 days.
2025-03-26 | 8094730 | Activities Far East | 1312880 | Official Number (U.S.) | APL ISLANDER | General Dry Cargo Ship | UNITED STATES | DET NORSKE VERITAS | DET NORSKE VERITAS | UNITED STATES | 13 - Propulsion and Auxiliary Machinery | 13105 - UMS - Ship | 705 - Other - as specified | The Periodic Safety Test Procedures must be updated to include the newly installed Kongsberg Auto Chief 600 Propulsion Control System, this update to include all sub-systems for safety tests within the Periodic Safety Test Procedures, shall be submitted to DNV for review and approval within 90 days.
2025-03-26 | 8094730 | Activities Far East | 1312880 | Official Number (U.S.) | APL ISLANDER | General Dry Cargo Ship | UNITED STATES | DET NORSKE VERITAS | DET NORSKE VERITAS | UNITED STATES | 14 - Pollution Prevention | 14402 - Sewage treatment plant | 50 - Rectify deficiencies w/in 30 days | Marine Sanitation Device (MSD), noted the top of the MSD tank had severe wastage creating a through hole penetration into the MSD tank top. Temporary repairs were made with epoxy to close the penetration on the MSD tank top. Class DNV will issue a condition of class to submit and make permanent repairs to the MSD tank top within 30 days.
2025-03-26 | 8100315 | Sector New York | 977138 | Official Number (U.S.) | HORNBLOWER INFINITY | Passenger Ship | UNITED STATES |  |  |  | 09 - Working and Living Conditions | 09298 - Other (accident prevention) | 705 - Other - as specified | A veessel must be operated in accordance with applicable laws and regulations and in such a manner as to afford adequate precaution against hazards that might endanger the vessel and persons being transported. MI attested to temporary repairs in lazzarette operational tests sat; to include, NDT of double plate, high level bilge alarms in engie room and lassarette and a functional test of lazzarette bilge suction. as a precautionary measure OCMI requires roving watch logged in bridge log book every 30 minutes to include lazarette rounds while underway with passengers. 46 CFR 122.100 - 705 (c) - 31 MAR 2025 (MIs to revisit vessel on that date)
2025-03-26 | 8099569 | Sector San Francisco | 585944 | Official Number (U.S.) | TIGERFISH | Passenger Ship | UNITED STATES |  |  |  | 09 - Working and Living Conditions | 09232 - Cleanliness of engine room | 16 - Rectify deficiencies w/in 14 days | At each inspection for certification and at every other vessel inspection the bilges and other spaces may be examined to see that there is no excessive accumulation of oil. Marine Inspector identified excessive accumulation of oil below hydraulic tank in midship storage void. Identify source of leak and conduct repairs to the satisfaction of the attending Marine Inspector (MI). 46 CFR 176.830(b)
2025-03-26 | 8098519 | Sector Virginia | 972495 | Official Number (U.S.) | PATRIOT | Passenger Ship | UNITED STATES |  |  |  | 04 - Emergency Systems | CG004 - Man Overboard Drill (MOB) | 16 - Rectify deficiencies w/in 14 days | The master shall conduct drills and give instructions as necessary to ensure that all crew members are familiar with their duties. MI did not witness drill completed on annual inspection. 46 CFR 185.25-10
2025-03-26 | 8100000 | Sector Maryland-National Capital Region | 912767 | Official Number (U.S.) | ALL IN | Passenger Ship | UNITED STATES |  |  |  | 10 - Safety of Navigation | 10109 - Lights, shapes, sound-signals | 16 - Rectify deficiencies w/in 14 days | 10109 - 10109 - A power-driven vessel underway shall exhibit sidelights. The port sidelight was inoperable. 33 CFR 83.23(a)(iii)
2025-03-26 | 8103367 | Sector Maryland-National Capital Region | MD18BG | State Number | WATER TAXI II | Passenger Ship | UNITED STATES |  |  |  | 13 - Propulsion and Auxiliary Machinery | 13104 - Bilge pumping arrangements | 16 - Rectify deficiencies w/in 14 days | A vessel must be provided with bilge pumps in accordance with Table 182.520(a). Individual power pumps used for separate spaces are to be controlled from a central control point and must have a light or other visual means at the control point to indicate operation. - Bilge indicator at operating station was not illuminating.
2025-03-26 | 8100296 | Marine Safety Unit Morgan City | 1217808 | Official Number (U.S.) | HILDA LAB | Miscellaneous Vessel | UNITED STATES |  |  |  | 01 - Certificates & Documentation | 01299 - Other (STCW) | 50 - Rectify deficiencies w/in 30 days | Administrations shall require that records of daily hours of rest of seafarers be maintained in a standardized format. The seafarers shall receive a copy of the records pertaining to them, which shall be endorsed by the master or by a person authorized by the master and by the seafarers. Inspectors noted that records were not being endorsed by the seafarers. STCW A-VIII/1/7
2025-03-26 | 8100000 | Sector Maryland-National Capital Region | 912767 | Official Number (U.S.) | ALL IN | Passenger Ship | UNITED STATES |  |  |  | 11 - Life Saving Appliances | 11117 - Lifebuoys incl. provision and disposition | 701 - Prior to carriage of passengers/cargo | 11117 - The ring life buoy grab line shall be 3/8-inch diameter polyethylene, polypropylene, or other suitable buoyant type synthetic material having a minimum breaking strength of 1,350 pounds. The grab line disintegrated when touched by the Marine Inspector. 46 CFR 180.70(b) 46 CFR 160.050-3
2025-03-26 | 8099506 | Sector North Carolina | 983612 | Official Number (U.S.) | OSPREY | Passenger Ship | UNITED STATES |  |  |  | 11 - Life Saving Appliances | 11117 - Lifebuoys incl. provision and disposition | 16 - Rectify deficiencies w/in 14 days | ach battery used in an item of lifesaving equipment, except inflatable survival craft equipment, must be replaced during the annual inspection if the expiration date of the battery has passed. The battery in the lifebuoy water light is expired. IAW 46 CFR 185.726
2025-03-26 | 8099569 | Sector San Francisco | 585944 | Official Number (U.S.) | TIGERFISH | Passenger Ship | UNITED STATES |  |  |  | 07 - Fire Safety | 07199 - Other (fire safety) | 16 - Rectify deficiencies w/in 14 days | Shutoff valves, installed so as to close against the fuel flow, must be fitted in the fuel supply lines, one at the tank connection and one at the engine end of the fuel line to stop fuel flow when servicing accessories. The shutoff valve at the tank must be manually operable from outside the compartment in which the valve is located, preferably from an accessible position on the weather deck. If the handle to the shutoff valve at the tank is located inside the machinery space, it must be located so that the operator does not have to reach more than 300 millimeters (12 inches) into the machinery space and the valve handle must be shielded from flames by the same material the hull is constructed of, or some noncombustible material. Marine Inspector identified temporary repairs on the ball valve handles to connect fuel shutoff reach rod. Conduct permanent repairs to the satisfaction of the attending MI. 46 CFR 182.455(b)(4)
2025-03-26 | 8097515 | Sector Delaware Bay | 619330 | Official Number (U.S.) | MISS ATLANTIC CITY | Passenger Ship | UNITED STATES |  |  |  | 13 - Propulsion and Auxiliary Machinery | 13199 - Other (machinery) | 705 - Other - as specified | Flexible nonmetallic hose may be used in lube oil, fuel oil, and power fluid systems, subject to the following requirements: hose runs must be visible, easily accessible, and protected from damage. Flexible hose used for fuel tank cross connection and associated valve is showing signs of wear and deterioration. Replace hose and associated shut off valve handle prior to next credit dry dock.
2025-03-26 | 8100319 | Sector San Diego | 522455 | Official Number (U.S.) | VAGABOND | Passenger Ship | UNITED STATES |  |  |  | 02 - Structural Conditions | 02199 - Other (Structural condition) | 60 - Rectify deficiencies prior to movement | Splash zone found on the wet exhaust. Remove temporary repair and make permanent repairs.
2025-03-26 | 8100902 | Sector Honolulu | 1330068 | Official Number (U.S.) | NIUHI | Passenger Ship | UNITED STATES |  |  |  | 99 - Other | 99101 - Other (Safety in general) | 50 - Rectify deficiencies w/in 30 days | No marine employer may engage or employ any individual to serve as a crew member unless the individual passes a chemical test for dangerous drugs for that employer. Pre-employment testing documentation not provided. Provided pre-employment documentation to the satisfaction of the attending Marine Inspector. 46 CFR 16.210(a)
2025-03-26 | 8099506 | Sector North Carolina | 983612 | Official Number (U.S.) | OSPREY | Passenger Ship | UNITED STATES |  |  |  | 07 - Fire Safety | 07114 - Remote Means of control (opening,pumps,ventilation,etc.) Machinery spaces | 16 - Rectify deficiencies w/in 14 days | Remote fuel shutoff stations must be marked in clearly legible letters at least 25 millimeters (1 inch) high indicating purpose of the valve and direction of operation. The existing labeling is not legible. IAW 46 CFR 185.608
2025-03-26 | 8099569 | Sector San Francisco | 585944 | Official Number (U.S.) | TIGERFISH | Passenger Ship | UNITED STATES |  |  |  | 02 - Structural Conditions | 02108 - Electrical installations in general | 16 - Rectify deficiencies w/in 14 days | Electrical equipment on a vessel must be installed and maintained to: Prevent electrical ignition of flammable vapors. Marine Inspector identified dead-end wires below house switch cabinet. Conduct repairs to the satisfaction of the attending Marine Inspector. 46 CFR 183.200(d)
2025-03-26 | 8100000 | Sector Maryland-National Capital Region | 912767 | Official Number (U.S.) | ALL IN | Passenger Ship | UNITED STATES |  |  |  | 18 - Maritime Labour Convention (Not Applicable to PSC Exams conducted in the U.S.) | 18299 - Other (Conditions of employment) | 16 - Rectify deficiencies w/in 14 days | 18299 - The marine employer must have a sufficient number of alcohol testing devices readily accessible on board the vessel to determine the presence of alcohol in the system of each individual who was directly involved in the SMI. No alcohol testing devices maintained onboard vessel. The vessel did not have any approved alcohol testing devices on board. 46 CFR 185.212 46 CFR 4.06-15
2025-03-26 | 8097515 | Sector Delaware Bay | 619330 | Official Number (U.S.) | MISS ATLANTIC CITY | Passenger Ship | UNITED STATES |  |  |  | 07 - Fire Safety | 07106 - Fire detection and alarm system | 701 - Prior to carriage of passengers/cargo | An interconnected detection and alarm system must be installed such that the actuation of alarm in one area results in both audible and visual alarms in all areas required by 46 CFR 181.405(c) or 118.400(d) to be protected by the interconnected detection and alarm system. Vessel’s interconnected smoke detection unit was not operational during time of inspection. Vessel is required to have the smoke detection unit operational prior to carrying passengers. 46 CFR 181.450
2025-03-26 | 8098519 | Sector Virginia | 972495 | Official Number (U.S.) | PATRIOT | Passenger Ship | UNITED STATES |  |  |  | 11 - Life Saving Appliances | 11117 - Lifebuoys incl. provision and disposition | 50 - Rectify deficiencies w/in 30 days | Each ring life buoy must be of an approved type, constructed in accordance with subpart 160.050 of this chapter. MIs were unable to verify type approval number due to deterioration of data plate. 46 CFR 180.30-1
2025-03-26 | 8094881 | Sector New Orleans | 9502647 | IMO Number | GEORGIA S | Bulk Carrier | MARSHALL ISLANDS |  | BUREAU VERITAS | BUREAU VERITAS | 07 - Fire Safety | 07108 - Ready availability of fire fighting equipment | 10 - Deficiency Rectified | Firefighting systems and appliances shall be kept in good working order and ready for immediate use. PSCO observed the solenoid valve disconnected from electrical supply for #1 A/E for the local water mist system. SOLAS 74 (CONS) II-2/14.2.1.2, Rectified, 10C
2025-03-26 | 8100155 | Sector Charleston | SC7086DS | State Number | CHARLESTON BREW BARGE | Passenger Ship | UNITED STATES |  |  |  | 07 - Fire Safety | 07199 - Other (fire safety) | 16 - Rectify deficiencies w/in 14 days | Remote fuel shutoff stations must be marked in clearly legible letters at least 25 millimeters (1 inch) high indicating purpose of the valve and direction of operation. Fuel shutoff valves were not marked at the time of the inspection.
2025-03-26 | 8100059 | Sector Honolulu | 1299148 | Official Number (U.S.) | MANO KAI | Passenger Ship | UNITED STATES |  |  |  | 99 - Other | 99101 - Other (Safety in general) | 50 - Rectify deficiencies w/in 30 days | Drug testing programs required by this part must be conducted in accordance with 49 CFR part 40, Procedures for Transportation Workplace Testing Programs. SAP list not provided as described by 49 CFR 40.287. Provide SAP list to the satisfaction of the attending Marine Inspector. 46 CFR 16.113(a)
2025-03-26 | 8094815 | Sector Charleston | 9070474 | IMO Number | SILVER GLORY | Ro-Ro Cargo Ship | PANAMA |  | PANAMA | PANAMA | 07 - Fire Safety | 07106 - Fire detection and alarm system | 10 - Deficiency Rectified | Any required fixed fire detection [...] shall be capable of immediate operation at all times. Fire detector over ship's service generators was found inoperable. 74 SOLAS (97) II-2/1.1
2025-03-26 | 8097168 | Sector Upper Mississippi River | 1179618 | Official Number (U.S.) | SUPER DUCK 6 | Passenger Ship | UNITED STATES |  |  |  | 13 - Propulsion and Auxiliary Machinery | 13108 - Operation of machinery | 50 - Rectify deficiencies w/in 30 days | All machinery and equipment must be installed and maintained in such a manner as to afford adequate protection from causing fire, explosion, machinery failure, and personnel injury. Shaft seal was found worn at the bottom indicating uneven wearing, as well as some play/movement in the shaft.
2025-03-26 | 8099080 | Sector San Juan | 7611913 | IMO Number | TORTOLA'S PRIDE | Ro-Ro Cargo Ship | BOLIVIA |  |  |  | 11 - Life Saving Appliances | 11129 - Operational readiness of lifesaving appliances | 10 - Deficiency Rectified | Each lifejacket shall be fitted with a light and retroflective material. PSCO observed life jacket in the engine room with a deteriorated retro reflective material and no light. CCSSC Code 4.1.1.3 10c
2025-03-26 | 8100388 | Activities Europe | 1298318 | Official Number (U.S.) | ARC INTEGRITY | Ro-Ro Cargo Ship | UNITED STATES | LLOYD'S REGISTER OF SHIPPING | AMERICAN BUREAU OF SHIPPING |  | 13 - Propulsion and Auxiliary Machinery | 13105 - UMS - Ship | 15 - Rectify deficiencies by next port | The control system shall be such that the services needed for the operation of the main propulsion machinery and its auxiliaries are ensured through the necessary automatic arrangements. Vessel suffered Loss of Power & Propulsion during navigation. Vessel control and automation system failed due to a breaker trip causing blackout. Vessel shall schedule attendance by LR Surveyor at next port of call (South Hampton, UK-29MAR25) to investigate cause, determine if control and automation electrical system meets SOLAS/Class Rules, and survey repairs. Provide class report attesting to above prior to getting underway from next port of call.
2025-03-26 | 8098519 | Sector Virginia | 972495 | Official Number (U.S.) | PATRIOT | Passenger Ship | UNITED STATES |  |  |  | 02 - Structural Conditions | 02106 - Hull damage impairing seaworthiness | 50 - Rectify deficiencies w/in 30 days | The intent of this part is to ensure that the scantlings, material, fastenings, workmanship and arrangement of each vessel are such as to provide for safe operation in accordance with the terms of its certificate of inspection. Primary consideration shall be given to the provision of a seaworthy hull. There is a three-inch crack on stern bulkhead. 46 CFR 177.01-5
2025-03-26 | 8100296 | Marine Safety Unit Morgan City | 1217808 | Official Number (U.S.) | HILDA LAB | Miscellaneous Vessel | UNITED STATES |  |  |  | 11 - Life Saving Appliances | 11131 - On board training and instructions | 50 - Rectify deficiencies w/in 30 days | Posters or signs shall be provided on or in the vicinity of survival craft and their launching controls and shall: illustrate the purpose of controls and the procedures for operating the appliance. Inspectors noted that listed procedures did not include instruction for current configuration. SOLAS III/9
2025-03-26 | 8100296 | Marine Safety Unit Morgan City | 1217808 | Official Number (U.S.) | HILDA LAB | Miscellaneous Vessel | UNITED STATES |  |  |  | 99 - Other | 99102 - Other (SOLAS operational) | 50 - Rectify deficiencies w/in 30 days | As far as practicable, oil fuel lines shall be arranged far apart from hot surfaces, electrical installations or other sources of ignition and shall be screened or otherwise suitably protected to avoid oil spray or oil leakage. Inspectors noted missing shielding on the STBD main diesel engine high pressure fuel lines. SOLAS II-2/4 2.2.5.3
2025-03-26 | 8097515 | Sector Delaware Bay | 619330 | Official Number (U.S.) | MISS ATLANTIC CITY | Passenger Ship | UNITED STATES |  |  |  | 05 - Radio Communications | 05199 - Other (radio communication) | 705 - Other - as specified | Every vessel subject to Part III of Title III of the Communications Act must have a detailed inspection of the radio installation by an FCC-licensed technician in accordance with § 80.59 once every five years. Vessels Radio safety telephony certificate is expired. Vessel is restricted to 1000 feet from shore. 47 CFR 80.903
2025-03-26 | 8099338 | Sector Miami | 9148257 | IMO Number | SVL HONDURAS | General Dry Cargo Ship | PANAMA |  |  | AMERICAN BUREAU OF SHIPPING | 14 - Pollution Prevention | 14503 - Garbage management plan | 16 - Rectify deficiencies w/in 14 days | EVERY SHIP OF 100 GROSS TONS AND ABOVE SHALL CARRY A GARBAGE MANAGEMENT PLAN. PSCO'S OBSERVED THE GARBAGE MANAGEMENT PLAN CARRIED ON BOARD LISTS THE PREVIOUS VESSEL NAME AND IS NOT APPROVED BY THE NEW ADMINISTRATION. MARPOL ANNEX V REG. 10.2
2025-03-26 | 8097607 | Sector Maryland-National Capital Region | MD7829DF | State Number | KANALOA | Passenger Ship | UNITED STATES |  |  |  | 11 - Life Saving Appliances | 11117 - Lifebuoys incl. provision and disposition | 16 - Rectify deficiencies w/in 14 days | A vessel must carry one floating waterlight, unless it is limited to daytime operation, in which case no floating waterlight is required. Each floating waterlight must be approved in accordance with § 161.010 in subchapter Q of this chapter, or other standard specified by the Commandant, including, but not limited to, approval series 160.110. Vessels floating waterlight was not of an approved type.
2025-03-26 | 8099569 | Sector San Francisco | 585944 | Official Number (U.S.) | TIGERFISH | Passenger Ship | UNITED STATES |  |  |  | 14 - Pollution Prevention | 14502 - Placards | 16 - Rectify deficiencies w/in 14 days | At a minimum, each placard must notify the reader of the operating requirements contained in §§ 151.67 through 151.73 as they apply to that ship. The following requirements should also be prominently stated:(1) The discharge of all garbage is prohibited into the navigable waters of the United States and into all other waters except as specifically allowed;(2) The discharge of all forms of plastic into all waters is prohibited; (3) person who violates the above requirements is liable for civil and/or criminal penalties; and(4) Regional, state, and local restrictions on garbage discharges also may apply. Marine Inspector identified that the garbage placard on board contained insufficient information to meet the requirement. Replace garbage placard with one that meets the requirements of 33 CFR 151.59(c). 33 CFR 151.59(c)
2025-03-26 | 8102601 | Sector Columbia River | 1310300 | Official Number (U.S.) | LATE FEE | Passenger Ship | UNITED STATES |  |  |  | 99 - Other | 99101 - Other (Safety in general) | 16 - Rectify deficiencies w/in 14 days | Vessel had alcohol test strips on board but did not have alcohol test strips that were currently listed on the Conforming Products List (CPL) titled “Model Specifications for Devices To Measure Breath Alcohol” published by the NHTSA.
2025-03-26 | 8099895 | Sector San Diego | 285694 | Official Number (U.S.) | NEW LO-AN | Passenger Ship | UNITED STATES |  |  |  | 07 - Fire Safety | 07109 - Fixed fire extinguishing installation | 16 - Rectify deficiencies w/in 14 days | Machinery spaces must be separated by boundaries that prevent the passage of vapors. The E/R forward bulkhead had several holes leading into the bunk area. Provide a proper seal to prevent the passage of fire suppression system into the bunk room.
2025-03-26 | 8097515 | Sector Delaware Bay | 619330 | Official Number (U.S.) | MISS ATLANTIC CITY | Passenger Ship | UNITED STATES |  |  |  | 05 - Radio Communications | 05199 - Other (radio communication) | 705 - Other - as specified | Every vessel subject to Part III of Title III of the Communications Act must have a detailed inspection of the radio installation by an FCC-licensed technician in accordance with § 80.59. Vessels MF radio was inoperable during course of inspection. Vessel is restricted with 20NM from shore until unit is operational. Have FCC inspector verify satisfactory condition of MF radio during renewal of radiotelephony certificate. 47 CFR 80.903
2025-03-26 | 8095885 | Sector New Orleans | 9402237 | IMO Number | DOLPHIN PEARL | Tank Ship | PANAMA |  | AMERICAN BUREAU OF SHIPPING | PANAMA MARITIME SECURITY SERVICES | 08 - Alarms | 08199 - Other (alarms) | 705 - Other - as specified | The tank overfill alarm required by paragraph (a) of this section must- activate a visible and audible alarm so that it can be seen and heard on the vessel where cargo transfer is controlled and in the cargo deck area. PSCO observed overfill alarm visual light on deck not working as intended. Rectify deficiency prior to loading. 46CFR39.2007(d)(3)/ Code: ab
2025-03-26 | 8100000 | Sector Maryland-National Capital Region | 912767 | Official Number (U.S.) | ALL IN | Passenger Ship | UNITED STATES |  |  |  | 11 - Life Saving Appliances | 11127 - Buoyant apparatus | 50 - Rectify deficiencies w/in 30 days | 11127 - Each item of survival craft equipment must be of good quality, and efficient for the purpose it is intended to serve. Life Float needs re-coating or replaced. 46 CFR 180.175(a)
2025-03-26 | 8102601 | Sector Columbia River | 1310300 | Official Number (U.S.) | LATE FEE | Passenger Ship | UNITED STATES |  |  |  | 01 - Certificates & Documentation | 01310 - Signs, indications | 50 - Rectify deficiencies w/in 30 days | 46 CFR 185.510(a) The master and crew of a vessel will be familiar with the content of and have mounted at the operating station, emergency instructions containing the actions to be taken in the event of fire, heavy weather, or man overboard conditions. MI identified no emergency instructions posted on board. Operator directed to post applicable emergency instruction on the operator chair of the vessel for passengers to read in the event of a emergency.
2025-03-26 | 8098519 | Sector Virginia | 972495 | Official Number (U.S.) | PATRIOT | Passenger Ship | UNITED STATES |  |  |  | 13 - Propulsion and Auxiliary Machinery | 13101 - Propulsion main engine | 50 - Rectify deficiencies w/in 30 days | At each initial and subsequent inspection for certification, reinspection and at every other vessel inspection the marine inspector shall require that all observed unsafe practices and hazardous situations be corrected. Marine gear engine temp connection point in the engine space is damaged. 46 CFR 176.25-50(a)
2025-03-26 | 8099989 | Marine Safety Unit Pittsburgh | 519922 | Official Number (U.S.) | TRACY FEDKOE | Towing Vessel | UNITED STATES |  |  |  | 09 - Working and Living Conditions | 09233 - Guards - fencing around dangerous machinery parts | 16 - Rectify deficiencies w/in 14 days | An exposed hazard such as gears and rotating machinery, must be protected by a cover, guard or rail. All 3 main engines were missing covers in way of their bellhousings. Install adequate covers or guards.
2025-03-26 | 8100325 | Sector San Francisco | 501712 | Official Number (U.S.) | GEM STATE | Ro-Ro Cargo Ship | UNITED STATES |  |  |  | 13 - Propulsion and Auxiliary Machinery | 13199 - Other (machinery) | 50 - Rectify deficiencies w/in 30 days | The condition of the ship and its equipment shall be maintained to conform with the provisions of the present regulations to ensure that the ship in all respects will remain fit to proceed to sea without danger to the ship or persons on board. Inspectors identified zip tie holding the f/o heater relief valve handle in the closed position. 74 SOLAS (20) I/11
2025-03-26 | 8099868 | Sector Los Angeles/Long Beach | 9302889 | IMO Number | GRETE MAERSK | General Dry Cargo Ship | DENMARK |  | AMERICAN BUREAU OF SHIPPING | AMERICAN BUREAU OF SHIPPING | 02 - Structural Conditions | 02108 - Electrical installations in general | 40 - Rectify deficiencies prior to next US port after sailing foreign | ALL ELECTRICAL APPARATUS SHALL BE SO CONSTRUCTED AND SO INSTALLED AS NOT TO CAUSE INJURY WHEN HANDLED OR TOUCHED IN THE NORMAL MANNER. PSCO OBSERVED THE ELECTRICAL CONTROL PANEL FOR THE #3 HFO PUMP IN THE PURIFIER ROOM WAS SIGNIFICANTLY DAMAGED WITH EXPOSED ELECTRICAL INTERNALS.
2025-03-26 | 8100325 | Sector San Francisco | 501712 | Official Number (U.S.) | GEM STATE | Ro-Ro Cargo Ship | UNITED STATES |  |  |  | 04 - Emergency Systems | 04103 - Emergency, lighting, batteries and switches | 50 - Rectify deficiencies w/in 30 days | The condition of the ship and its equipment shall be maintained to conform with the provisions of the present regulations to ensure that the ship in all respects will remain fit to proceed to sea without danger to the ship or persons on board. Emergency light below bridge deck on starboard side weather deck was inoperable. 74 SOLAS (20) I/11(a)
2025-03-26 | 8100325 | Sector San Francisco | 501712 | Official Number (U.S.) | GEM STATE | Ro-Ro Cargo Ship | UNITED STATES |  |  |  | 11 - Life Saving Appliances | 11135 - Maintenance of Life Saving Appliances | 50 - Rectify deficiencies w/in 30 days | The condition of the ship and its equipment shall be maintained to conform with the provisions of the present regulations to ensure that the ship in all respects will remain fit to proceed to sea without danger to the ship or persons on board. Smoke signal attached to port and starboard bridge wing lifebuoys expired on March 2025. 74 SOLAS (20) I/11(a)
2025-03-26 | 8100325 | Sector San Francisco | 501712 | Official Number (U.S.) | GEM STATE | Ro-Ro Cargo Ship | UNITED STATES |  |  |  | 14 - Pollution Prevention | 14104 - Oil filtering equipment | 50 - Rectify deficiencies w/in 30 days | The condition of the ship and its equipment shall be maintained to conform with the provisions of the present regulations to ensure that the ship in all respects will remain fit to proceed to sea without danger to the ship or persons on board. Inspectors identified deteriorated and leaking plate cooler on the OWS. 74 SOLAS (20) I/11
2025-03-26 | 8097515 | Sector Delaware Bay | 619330 | Official Number (U.S.) | MISS ATLANTIC CITY | Passenger Ship | UNITED STATES |  |  |  | 15 - Safety Management Systems (ISM) | 15102 - Company responsibility and authority | 701 - Prior to carriage of passengers/cargo | The marine employer must have a sufficient number of alcohol testing devices readily accessible on board the vessel to determine the presence of alcohol in the system of each individual who was directly involved in the SMI. Required alcohol test strips were expired. Provide alcohol test strips prior to carrying passengers. 46 CFR 4.06-5
2025-03-26 | 8100000 | Sector Maryland-National Capital Region | 912767 | Official Number (U.S.) | ALL IN | Passenger Ship | UNITED STATES |  |  |  | 11 - Life Saving Appliances | 11118 - Lifejackets incl. provision and disposition | 16 - Rectify deficiencies w/in 14 days | 11118 - 11118 - An adult life jacket must be provided for each person carried on board a vessel. The vessel was missing 01 adult life jacket. The maximum number of passengers is reduced to 27 until the life jacket is replaced. 46 CFR 180.71(a)
2025-03-26 | 8103367 | Sector Maryland-National Capital Region | MD18BG | State Number | WATER TAXI II | Passenger Ship | UNITED STATES |  |  |  | 11 - Life Saving Appliances | 11117 - Lifebuoys incl. provision and disposition | 16 - Rectify deficiencies w/in 14 days | Each life jacket, immersion suit, and ring life buoy must be marked in clearly legible block capital letters with the vessel's name. - Vessel name on ring buoy was illegible.
2025-03-26 | 8098519 | Sector Virginia | 972495 | Official Number (U.S.) | PATRIOT | Passenger Ship | UNITED STATES |  |  |  | 13 - Propulsion and Auxiliary Machinery | 13199 - Other (machinery) | 60 - Rectify deficiencies prior to movement | At each initial and subsequent inspection for certification, reinspection and at every other vessel inspection the marine inspector shall require that all observed unsafe practices and hazardous situations be corrected. The D/O supply line from the tank to the main engines is leaking fuel oil from the remote shut off valve and the elbow leading to the engine room. In addition, the flexible hose is cracked at all bends. 46 CFR 176.25-50(a)
2025-03-26 | 8100000 | Sector Maryland-National Capital Region | 912767 | Official Number (U.S.) | ALL IN | Passenger Ship | UNITED STATES |  |  |  | 11 - Life Saving Appliances | 11116 - Distress flares | 701 - Prior to carriage of passengers/cargo | 11116 - A vessel on a lakes, bays, and sounds, or rivers route must carry: Three hand orange smoke distress signals. The vessel only had two orange smoke distress signals on board. 46 CFR 180.68(b)(2)
2025-03-26 | 8099506 | Sector North Carolina | 983612 | Official Number (U.S.) | OSPREY | Passenger Ship | UNITED STATES |  |  |  | 09 - Working and Living Conditions | 09112 - Medical Equipment | 16 - Rectify deficiencies w/in 14 days | A vessel must carry a first aid kit, approval number 160.041, ISO 18813, or a kit with an equivalent contents. The existing kit had expired aspirin. IAW 46 CFR 184.710
2025-03-26 | 8099080 | Sector San Juan | 7611913 | IMO Number | TORTOLA'S PRIDE | Ro-Ro Cargo Ship | BOLIVIA |  |  |  | 07 - Fire Safety | 07111 - Personal equipment for fire safety | 16 - Rectify deficiencies w/in 14 days | All ships shall be provided with a minimum of two EEBD's. PSCO observed 03 expired EEBDs in the engine room. CCSSC Code 3.15.1 16c
2025-03-26 | 8100024 | Sector Houston/Galveston | 1281163 | Official Number (U.S.) | CTC 29138 | Barge | UNITED STATES |  |  |  | 02 - Structural Conditions | 02199 - Other (Structural condition) | 50 - Rectify deficiencies w/in 30 days | Scantlings, material, and workmanship, subdivision of cargo spaces, fitting of cofferdams, and testing of tanks shall be at least equivalent to the requirements of the American Bureau of Shipping or other recognized classification society. MI OBSERVED MIDBODY STBD-SIDE GUNWALE INSET APPROXIMATELY 3FT X 3FT. Vessel shall enact permanent repairs to the satisfaction of the Coast Guard WITHIN 30 DAYS.
2025-03-26 | 8099569 | Sector San Francisco | 585944 | Official Number (U.S.) | TIGERFISH | Passenger Ship | UNITED STATES |  |  |  | 02 - Structural Conditions | 02108 - Electrical installations in general | 16 - Rectify deficiencies w/in 14 days | All cable and wire must: Be installed with metal supports spaced not more than 610 millimeters (24 inches) apart, and in such a manner as to avoid chafing and other damage. Marine Inspector identified that cables and wires throughout the engine room, were not properly supported by metal supports. Install metal supports to all cables and wires to the satisfaction of the attending Marine Inspector. 46 CFR 183.340(b)(4)
2025-03-26 | 8094881 | Sector New Orleans | 9502647 | IMO Number | GEORGIA S | Bulk Carrier | MARSHALL ISLANDS |  | BUREAU VERITAS | BUREAU VERITAS | 13 - Propulsion and Auxiliary Machinery | 13101 - Propulsion main engine | 60 - Rectify deficiencies prior to movement | The machinery, boilers and other pressure vessel's associated piping systems and fittings shall be of design and construction for the service for which they are intended. PSCO observed excessive leakage of jacket water M/e cylinder #3. SOLAS 74 (CONS) II-1/26.1, PTM code 60 AC.
2025-03-26 | 8102601 | Sector Columbia River | 1310300 | Official Number (U.S.) | LATE FEE | Passenger Ship | UNITED STATES |  |  |  | 01 - Certificates & Documentation | 01310 - Signs, indications | 50 - Rectify deficiencies w/in 30 days | 46 CFR 67.123(a):For vessels other than those covered in paragraphs (b) and (c) of this section, the name of the vessel must be marked on some clearly visible exterior part of the port and starboard bow and the stern of the vessel. The hailing port of the vessel must be marked on some clearly visible exterior part of the stern of the vessel. MI identified no markings on vessel with vessel name and hailing port. Operator instructed to have owner place marking on the stern of the vessel.
2025-03-26 | 8097607 | Sector Maryland-National Capital Region | MD7829DF | State Number | KANALOA | Passenger Ship | UNITED STATES |  |  |  | 11 - Life Saving Appliances | 11116 - Distress flares | 16 - Rectify deficiencies w/in 14 days | Each flare carried to meet this section must be stowed in one of the following:(1) A portable watertight container marked as required by § 185.614 of this chapter, carried at the operating station. Flares were not in an approved type container.
2025-03-26 | 8099506 | Sector North Carolina | 983612 | Official Number (U.S.) | OSPREY | Passenger Ship | UNITED STATES |  |  |  | 01 - Certificates & Documentation | 01199 - Other (certificates) | 16 - Rectify deficiencies w/in 14 days | A marine employer must have a drug testing program in compliance with 49 CFR Part 40, Subpart R. The operator was unable to provide a current crew list. IAW 46 CFR 16.113
2025-03-26 | 8100337 | Sector Miami | 1089344 | Official Number (U.S.) | BAREFOOT PRINCESS | Passenger Ship | UNITED STATES |  |  |  | 99 - Other | 99101 - Other (Safety in general) | 705 - Other - as specified | Violation of active COTP order.
2025-03-26 | 8098484 | Sector Houston/Galveston | 9925875 | IMO Number | BUNGO CROWN | Tank Ship | DENMARK |  | NIPPON KAIJI KYOKAI | NIPPON KAIJI KYOKAI | 11 - Life Saving Appliances | 11108 - Inflatable liferafts | 17 - Rectify deficiencies prior to departure | Each liferaft or group of liferafts shall be stowed with a float-freearrangement complying with the requirements of paragraph 4.1.6 of the code so that each floats free, and if inflatable, inflates automatically when the ship sinks. PSCO observed port and starboard liferaft painter lines attached to cradle. 74 Solas (20) III 13.4.2
2025-03-26 | 8098519 | Sector Virginia | 972495 | Official Number (U.S.) | PATRIOT | Passenger Ship | UNITED STATES |  |  |  | 09 - Working and Living Conditions | 09232 - Cleanliness of engine room | 16 - Rectify deficiencies w/in 14 days | At each initial and subsequent inspection for certification, the marine inspector shall examine and test the following items to the extent necessary to determine that they are in proper operating condition and fit for the service for which they are intended: the means provided for pumping bilges shall be tested by operation. MI did not witness operational test of means of pumping bilges during annual inspection. 46 CFR 176.25-10(a)(7)
2025-03-26 | 8103367 | Sector Maryland-National Capital Region | MD18BG | State Number | WATER TAXI II | Passenger Ship | UNITED STATES |  |  |  | 10 - Safety of Navigation | 10111 - Charts | 16 - Rectify deficiencies w/in 14 days | As appropriate for the intended voyage, a vessel must carry adequate and up-to-date:(1) Charts of large enough scale to make safe navigation possible;(2) U.S. Coast Pilot or similar publication;(3) Coast Guard Light List;(4) Tide tables; and(5) Current tables, or a river current publication issued by the U.S. Army Corps of Engineers or a river authority.(b) Extracts from the publications listed above for the areas to be transited may be provided instead of the complete publication. - Vessel needs to update/replace Coast Pilot, Light List and Tides/Currents.
2025-03-26 | 8100430 | Sector Key West | 656276 | Official Number (U.S.) | APPLEDORE STAR | Passenger Ship | UNITED STATES |  |  |  | 02 - Structural Conditions | 02199 - Other (Structural condition) | 17 - Rectify deficiencies prior to departure | Whenever damage to hull or structural members that may affect the seaworthiness of a vessel is discovered or suspected, the cognizant OCMI may conduct an internal structural examination in any affected space. Vessel reported grounding while transiting through soft bottom channel at 2 knots. Vessel shall be made available for inspection prior to carrying passengers.
2025-03-26 | 8099080 | Sector San Juan | 7611913 | IMO Number | TORTOLA'S PRIDE | Ro-Ro Cargo Ship | BOLIVIA |  |  |  | 10 - Safety of Navigation | 10199 - Other (navigation) | 40 - Rectify deficiencies prior to next US port after sailing foreign | No person may casue a vessel to get underway on the navigable waters of the U.S. unless no more than 12 hours before entering or getting underway the following steering gear equipment has been tested. PSCO observed captain unable to present evidence of pre arrival checks prior to arrival to San Juan, PR. 33CFR164.25 40c
2025-03-26 | 8100148 | Sector Charleston | SC7696DH | State Number | SALTWATER CYCLE | Passenger Ship | UNITED STATES |  |  |  | 11 - Life Saving Appliances | 11117 - Lifebuoys incl. provision and disposition | 16 - Rectify deficiencies w/in 14 days | Each ring life buoy on a vessel must be approved in accordance with § 160.050 in subchapter Q of this chapter, or other standard specified by the Commandant. Ring life buoy on board the vessel at the time of the inspection did not have markings indicating it was approved in accordance with §160.050.
2025-03-26 | 8098519 | Sector Virginia | 972495 | Official Number (U.S.) | PATRIOT | Passenger Ship | UNITED STATES |  |  |  | 11 - Life Saving Appliances | 11118 - Lifejackets incl. provision and disposition | 705 - Other - as specified | All vessels shall be provided with an approved adult type life preserver for each person carried. Vessel only had 50 of 51 required lifejackets onboard; 9 of the 51 were without acceptable retroreflective tape and 2 additional lifejackets were in unserviceable condition. 46 CFR 180.25-5 Prior to carriage of greater 15 person
2025-03-26 | 8099868 | Sector Los Angeles/Long Beach | 9302889 | IMO Number | GRETE MAERSK | General Dry Cargo Ship | DENMARK |  | AMERICAN BUREAU OF SHIPPING | AMERICAN BUREAU OF SHIPPING | 07 - Fire Safety | 07113 - Fire pumps and its pipes | 17 - Rectify deficiencies prior to departure | THE MACHINERY, BOILERS, AND OTHER PRESSURE VESSELS, ASSOCIATED PIPING SYSTEMS AND FITTINGS SHALL BE OF A DESIGN AND CONSTRUCTION ADEQUATE FOR THE SERVICE FOR WHICH THEY ARE INTENDED. PSCO OBSERVED A SIGNIFICANT SEA WATER LEAK FROM FIRE MAIN PIPING IN THE ENGINE ROOM WHILE RUNNING EMERGENCY FIRE PUMP.
2025-03-26 | 8099868 | Sector Los Angeles/Long Beach | 9302889 | IMO Number | GRETE MAERSK | General Dry Cargo Ship | DENMARK |  | AMERICAN BUREAU OF SHIPPING | AMERICAN BUREAU OF SHIPPING | 07 - Fire Safety | 07126 - Oil accumulation in engine room | 17 - Rectify deficiencies prior to departure | THE PURPOSE OF THIS REGULATION IS TO PREVENT THE IGNITION OF COMBUSTIBLE MATERIALS OR FLAMMABLE LIQUIDS. FOR THIS PURPOSE, THE FOLLOWING FUNCTIONAL REQUIREMENTS SHALL BE MET: MEANS SHALL BE PROVIDED TO CONTROL LEAKS OF FLAMMABLE LIQUIDS. PSCO OBSERVED EXCESSIVE OIL LEAKS ON THE MAIN ENGINE AND IN THE PURIFIER ROOM.
2025-03-26 | 8097515 | Sector Delaware Bay | 619330 | Official Number (U.S.) | MISS ATLANTIC CITY | Passenger Ship | UNITED STATES |  |  |  | 01 - Certificates & Documentation | 01218 - Medical certificate | 16 - Rectify deficiencies w/in 14 days | A person may not employ or engage an individual in a position required to hold an MMC unless that individual maintains a current medical certificate. Master of vessel could not produce her medical certificate during inspection. 46 CFR 15.401
2025-03-26 | 8102601 | Sector Columbia River | 1310300 | Official Number (U.S.) | LATE FEE | Passenger Ship | UNITED STATES |  |  |  | 13 - Propulsion and Auxiliary Machinery | 13104 - Bilge pumping arrangements | 16 - Rectify deficiencies w/in 14 days | The owner or managing operator shall be prepared to conduct tests and have the vessel ready for inspections of machinery, fuel, and piping systems, including operational test of the means provided for pumping bilges. While testing the bilge pumps, MI notice the auto bilge pump switch was not activating one pump.
2025-03-26 | 8100902 | Sector Honolulu | 1330068 | Official Number (U.S.) | NIUHI | Passenger Ship | UNITED STATES |  |  |  | 99 - Other | 99101 - Other (Safety in general) | 50 - Rectify deficiencies w/in 30 days | Drug testing programs required by this part must be conducted in accordance with 49 CFR part 40, Procedures for Transportation Workplace Testing Programs. SAP list not provided as described by 49 CFR 40.287. Provide SAP list to the satisfaction of the attending Marine Inspector. 46 CFR 16.113(a)
2025-03-26 | 8097515 | Sector Delaware Bay | 619330 | Official Number (U.S.) | MISS ATLANTIC CITY | Passenger Ship | UNITED STATES |  |  |  | 11 - Life Saving Appliances | 11117 - Lifebuoys incl. provision and disposition | 10 - Deficiency Rectified | Each ring life buoy on a vessel must:(1) Be approved in accordance with § 160.050 in subchapter Q of this chapter. Type I retro on life ring was faded and peeling off. Owner replaced retro during inspection. 46 CFR 180.70(b)
2025-03-26 | 8099851 | Sector New Orleans | 595568 | Official Number (U.S.) | SUN FIGHTER | Passenger Ship | UNITED STATES |  |  |  | 02 - Structural Conditions | 02105 - Steering gear | 60 - Rectify deficiencies prior to movement | All vessels except non-self-propelled vessels shall be provided with suitable steering apparatus. MI observed the vessel's hydraulic steering ram leaking steering fluid at an approximate rate of 50 drips per minute. The leakage is active and substantial enough to degrade the performance and reliability of the steering system. 46CFR 182.30-1(a)
2025-03-26 | 8099868 | Sector Los Angeles/Long Beach | 9302889 | IMO Number | GRETE MAERSK | General Dry Cargo Ship | DENMARK |  | AMERICAN BUREAU OF SHIPPING | AMERICAN BUREAU OF SHIPPING | 07 - Fire Safety | 07113 - Fire pumps and its pipes | 40 - Rectify deficiencies prior to next US port after sailing foreign | THE MACHINERY, BOILERS, AND OTHER PRESSURE VESSELS, ASSOCIATED PIPING SYSTEMS AND FITTINGS SHALL BE OF A DESIGN AND CONSTRUCTION ADEQUATE FOR THE SERVICE FOR WHICH THEY ARE INTENDED. PSCO OBSERVED A SIGNIFICANT SEA WATER LEAK FROM FIRE MAIN PIPING IN THE ENGINE ROOM WHILE RUNNING EMERGENCY FIRE PUMP. CITE: 74 SOLAS (04) II-1/26.1
2025-03-26 | 8098519 | Sector Virginia | 972495 | Official Number (U.S.) | PATRIOT | Passenger Ship | UNITED STATES |  |  |  | 11 - Life Saving Appliances | 11109 - Rigid liferafts | 705 - Other - as specified | Vessels in Each vessel constructed of a material other than wood certificated to operate on a limited coastwise route in cold water must be provided with life floats of an aggregate capacity that will accommodate at least 100% of the total number of persons permitted on board. 01 x 15-person life float was in unserviceable condition. 46 CFR 180.205(b) Prior to carriage of greater 15 person
2025-03-26 | 8095489 | Sector New Orleans | 1018872 | IMO Number | SILVER MOON | Tank Ship | SINGAPORE |  | LLOYD'S REGISTER OF SHIPPING | LLOYD'S REGISTER OF SHIPPING | 11 - Life Saving Appliances | 11101 - Lifeboats | 17 - Rectify deficiencies prior to departure | Before the ship leaves port and at all time during voyage, all life saving appliances shall be in working order and ready for immediate use. PSCO observed ruptured hose in starboard life boat self-contained air support system.
2025-03-26 | 8098484 | Sector Houston/Galveston | 9925875 | IMO Number | BUNGO CROWN | Tank Ship | DENMARK |  | NIPPON KAIJI KYOKAI | NIPPON KAIJI KYOKAI | 14 - Pollution Prevention | 14611 - Ozone-depleting substances | 40 - Rectify deficiencies prior to next US port after sailing foreign | Subject to regulation 3 of this annex, in an emmission control area designated for tier III nox control under paragraph 6 of this regulation, the operation of a marine diesel engine thatis installed on a ship is prohibited unless when the nitrogen oxides from the engine is within the following limits... Crew reported EGR system is inoperable. Marpol (22) Annex VI/ 135.1
2025-03-26 | 8099569 | Sector San Francisco | 585944 | Official Number (U.S.) | TIGERFISH | Passenger Ship | UNITED STATES |  |  |  | 04 - Emergency Systems | 04108 - Muster list | 16 - Rectify deficiencies w/in 14 days | The master and crew of a vessel will be familiar with the content of and have mounted at the operating station, emergency instructions containing the actions to be taken in the event of fire, heavy weather, or man overboard conditions. Vessel was missing required postings at the operating station. Post emergency instructions to the satisfaction of the MI. 46 CFR 185.510(a)
2025-03-26 | 8097515 | Sector Delaware Bay | 619330 | Official Number (U.S.) | MISS ATLANTIC CITY | Passenger Ship | UNITED STATES |  |  |  | 03 - Water/Weathertight Conditions | 03107 - Doors | 50 - Rectify deficiencies w/in 30 days | A hatch exposed to the weather must be watertight. Watertight gasket on hatch leading to engine room is deteriorated and unattached.
2025-03-26 | 8096173 | Sector North Carolina | 9733703 | IMO Number | MAYARO | Tank Ship | JAPAN | NIPPON KAIJI KYOKAI |  | JAPAN | 14 - Pollution Prevention | 14107 - Oil discharge monitoring and control system | 50 - Rectify deficiencies w/in 30 days | THE IOL DISCHARGE MONITORING AND CONTROL SYSTEM SHALL BE DESIGNED AND INSTALLED IN COMPLIANCE WITH THE GUIDELINES AND SPECIFICATIONS FOR IOL DISCHARGE MONITORING AND CONTROL SYSTEMS FOR OIL TANKERS DEVELOPED BY THE ORGANIZATION. COMPANY REPORTED ODME WAS INOPERABLE. CLASS SURVEY REQUIRED FOLLOWING REPAIRS TO OBSERVE FULL FUNTIONALITY OF ODME. MARPOL ANN I CH.4 REG 31.3
2025-03-26 | 8098802 | Marine Safety Unit Cape Cod | MS8932BX | State Number | HARBOR LAUNCH | Passenger Ship | UNITED STATES |  |  |  | 13 - Propulsion and Auxiliary Machinery | 13101 - Propulsion main engine | 10 - Deficiency Rectified | Cutlass bearing renewal.
2025-03-26 | 8097515 | Sector Delaware Bay | 619330 | Official Number (U.S.) | MISS ATLANTIC CITY | Passenger Ship | UNITED STATES |  |  |  | 02 - Structural Conditions | 02108 - Electrical installations in general | 16 - Rectify deficiencies w/in 14 days | Connections must be made to battery terminals with permanent type connectors. Spring clips or other temporary type clamps are prohibited. Battery in the engine room has exposed wiring and opposite terminal is connected with wing nut. Replace wing nut with permanent means of connection and cover exposed wiring. 46 CFR 183.350
2025-03-26 | 8097515 | Sector Delaware Bay | 619330 | Official Number (U.S.) | MISS ATLANTIC CITY | Passenger Ship | UNITED STATES |  |  |  | 11 - Life Saving Appliances | 11132 - Maintenance and inspections | 705 - Other - as specified | Each vessel that operates on the high seas, or that operates beyond three miles from the coastline of the Great Lakes, must have on board a FCC Type Accepted Category 1, 406 MHz EPIRB, installed to automatically float free and activate. Vessels hydrostatic release on EPIRB is expired. Vessel is restricted within 3NM from territorial seas baseline. 46 CFR 180.64
2025-03-26 | 8100059 | Sector Honolulu | 1299148 | Official Number (U.S.) | MANO KAI | Passenger Ship | UNITED STATES |  |  |  | 99 - Other | 99101 - Other (Safety in general) | 50 - Rectify deficiencies w/in 30 days | No marine employer may engage or employ any individual to serve as a crew member unless the individual passes a chemical test for dangerous drugs for that employer. Pre-employment testing documentation not provided. Provided pre-employment documentation to the satisfaction of the attending Marine Inspector. 46 CFR 16.210(a)
2025-03-26 | 8099989 | Marine Safety Unit Pittsburgh | 519922 | Official Number (U.S.) | TRACY FEDKOE | Towing Vessel | UNITED STATES |  |  |  | 09 - Working and Living Conditions | 09208 - Protection machinery | 16 - Rectify deficiencies w/in 14 days | Pressure vessels over 5 cubic feet in volume and over 15 lbs/square inch must be equipped with one or more spring-loaded relief valves to prevent pressure from exceeding the MAWP by more than 10%. Inboard pressure vessel in engine room did not have a spring-loaded relief valve. Install pressure relief valve not exceeding MAWP by more than 10%.
2025-03-26 | 8099653 | Sector Virginia | VA4468CH | State Number | PEDAL & POUR | Passenger Ship | UNITED STATES |  |  |  | 10 - Safety of Navigation | 10109 - Lights, shapes, sound-signals | 705 - Other - as specified | All vessels must have navigation lights that are in compliance with the applicable sections of the International and Inland Navigation Rules, except that a vessel of more than 19.8 meters (65 feet) in length must also have navigation lights that meet UL 1104, “Standards for Marine Navigation Lights,” or other standard specified by the Commandant. Stbd side light lens is cracked. 46 CFR 183.420 Prior to limited visibility operations.
2025-03-26 | 8097515 | Sector Delaware Bay | 619330 | Official Number (U.S.) | MISS ATLANTIC CITY | Passenger Ship | UNITED STATES |  |  |  | 11 - Life Saving Appliances | 11108 - Inflatable liferafts | 10 - Deficiency Rectified | Each buoyant apparatus must be fitted with a lifeline, pendants, a painter, and a light. 02 paddles attached to life float were broken. Owner replaced both paddles and provided required markings during inspection. 46 CFR 180.75
2025-03-26 | 8100229 | Sector New York | 9741413 | IMO Number | ONE HAWK | General Dry Cargo Ship | PANAMA |  |  |  | 13 - Propulsion and Auxiliary Machinery | 13101 - Propulsion main engine | 60 - Rectify deficiencies prior to movement | 74 SOLAS (20) II-1/26.1 The machinery ... shall be of a design and construction adequate for the service for which they are intended and shall be so installed and protected as to reduce to a minimum any danger to persons on board, due regard being paid to moving parts, hot surfaces and other hazards. PSCO received report that vessel experienced oil leak, rendering M/E inoperable.
2025-03-26 | 8099080 | Sector San Juan | 7611913 | IMO Number | TORTOLA'S PRIDE | Ro-Ro Cargo Ship | BOLIVIA |  |  |  | 99 - Other | 99101 - Other (Safety in general) | 50 - Rectify deficiencies w/in 30 days | A HAZMAT employee must receive training required by this subpart at leest once every three years. Captain and Chief mate were unable to present valid HAZMAT training. 33CFR172.704(c)(2) 16c
2025-03-26 | 8097515 | Sector Delaware Bay | 619330 | Official Number (U.S.) | MISS ATLANTIC CITY | Passenger Ship | UNITED STATES |  |  |  | 07 - Fire Safety | 07126 - Oil accumulation in engine room | 701 - Prior to carriage of passengers/cargo | At each inspection for certification and at every other vessel inspection the bilges and other spaces may be examined to see that there is no excessive accumulation of oil, trash, debris, or other matter that might create a fire hazard, clog bilge pumping systems, or block emergency escapes. Engine room had excessive oil accumulation and oil-soaked sorbent pads throughout bilge area. Clean accumulated oil and remove pads prior to carry passengers. 46 CFR 176.830
2025-03-27 | 8100475 | Marine Safety Unit Vicksburg | CG056056 | Coast Guard Number | HARRISON | Towing Vessel | UNITED STATES |  |  |  | 09 - Working and Living Conditions | 09209 - Electrical | 50 - Rectify deficiencies w/in 30 days | Each cable and wire must be supported in order to avoid chafing or other damage. Metal ties observed fastening bot Gen set main power cables to supports. Remove all ties that may cause chaffing to cables and replace with support/retention devices that prevent chafing.
2025-03-27 | 8100938 | Marine Safety Unit Morgan City | 266928 | Official Number (U.S.) | GEORGE W BANTA | Towing Vessel | UNITED STATES |  |  |  | 13 - Propulsion and Auxiliary Machinery | 13101 - Propulsion main engine | 705 - Other - as specified | Machinery and electrical systems must be designed and maintained to provide for safe operation of the towing vessel and safety of persons onboard under normal and emergency conditions. Vessel experienced coolant leak on the port main engine, effecting ability to operate/maneuver. Provide a TPO report for deficiency clearance.
2025-03-27 | 8100413 | Sector New York | 1194222 | Official Number (U.S.) | SUNDANCER | Passenger Ship | UNITED STATES |  |  |  | 02 - Structural Conditions | 02108 - Electrical installations in general | 16 - Rectify deficiencies w/in 14 days | All electrical equipment and circuits must be clearly marked and identified. Pilot house electrical panel lables found deteriorated. 46 CFR 183.220(d)
2025-03-27 | 8100475 | Marine Safety Unit Vicksburg | CG056056 | Coast Guard Number | HARRISON | Towing Vessel | UNITED STATES |  |  |  | 13 - Propulsion and Auxiliary Machinery | 13108 - Operation of machinery | 60 - Rectify deficiencies prior to movement | Machinery and electrical systems must be designed and maintained to provide for safe operation of the towing vessel and safety of persons on board under normal and emergency conditions. Starboard side fuel piping near the generator was leaking contributing to the excessive fuel in the bilge. Identify leak and correct problem.
2025-03-27 | 8100955 | Sector Puget Sound | 1129936 | Official Number (U.S.) | RESPONSE | Towing Vessel | UNITED STATES |  |  |  | 01 - Certificates & Documentation | 01199 - Other (certificates) | 50 - Rectify deficiencies w/in 30 days | 47 CFR 80.13; 47 CFR 80.1001; ...stations in the maritime service must be licensed by the FCC either individually or by fleet. Vessel had an issued station license listed as "SA - Ship Recreational or Voluntarily Equipped", vessel station requirements are compulsory and must be licensed as "SB - Ship Compulsory Equipped".
2025-03-27 | 8100475 | Marine Safety Unit Vicksburg | CG056056 | Coast Guard Number | HARRISON | Towing Vessel | UNITED STATES |  |  |  | 01 - Certificates & Documentation | 01219 - Training and qualification MLC - Personnel safety training | 50 - Rectify deficiencies w/in 30 days | All crew members must be provided with health and safety information and training. This training must be documented. No training documentation available.
2025-03-27 | 8100475 | Marine Safety Unit Vicksburg | CG056056 | Coast Guard Number | HARRISON | Towing Vessel | UNITED STATES |  |  |  | 07 - Fire Safety | 07110 - Fire fighting equipment and appliances | 16 - Rectify deficiencies w/in 14 days | The fire hose must be fitted with a nozzle made of corrosion-resistant material capable of providing a solid stream and a spray pattern. The port sie fire hose was missing a nozzle.
2025-03-27 | 8100475 | Marine Safety Unit Vicksburg | CG056056 | Coast Guard Number | HARRISON | Towing Vessel | UNITED STATES |  |  |  | 11 - Life Saving Appliances | 11118 - Lifejackets incl. provision and disposition | 50 - Rectify deficiencies w/in 30 days | The master must ensure that all life saving equipment is properly maintained and ready for use at all times. Execess lifejackets were found onboard that did not have the proper markings or equipment attached.
2025-03-27 | 8100475 | Marine Safety Unit Vicksburg | CG056056 | Coast Guard Number | HARRISON | Towing Vessel | UNITED STATES |  |  |  | 01 - Certificates & Documentation | 01219 - Training and qualification MLC - Personnel safety training | 50 - Rectify deficiencies w/in 30 days | The emergency duties and duty station must be posted at each operating station and in a conspicuous location in a space commonly visited by crewmembers. The emergency duties were not posted.
2025-03-27 | 8100475 | Marine Safety Unit Vicksburg | CG056056 | Coast Guard Number | HARRISON | Towing Vessel | UNITED STATES |  |  |  | 13 - Propulsion and Auxiliary Machinery | 13104 - Bilge pumping arrangements | 705 - Other - as specified | Each towing vessel must have a reliable means to provide notification when an emergency condition exists or an essential system develops problems that require attention. Various Bilge sensors were inoperable, re-configure or replace faulty sensors, familiarize crew with test procedures and conduct satisfactory test of all installed bilge alarms, and to the satisfaction of the attending Marine Inspector.
2025-03-27 | 8100413 | Sector New York | 1194222 | Official Number (U.S.) | SUNDANCER | Passenger Ship | UNITED STATES |  |  |  | 11 - Life Saving Appliances | 11116 - Distress flares | 701 - Prior to carriage of passengers/cargo | A vessel on a Lakes, Bays, and Sounds, and Rivers Route must carry: Three red hand flare distress signals approved in accordance with 160.021... Three hand orange smoke distress signals approved in accordance with 160.037. MI observed incorrect hand flares on board. 46 CFR 180.68(b)(1) 46 CFR 180.68(b)(2)
2025-03-27 | 8100475 | Marine Safety Unit Vicksburg | CG056056 | Coast Guard Number | HARRISON | Towing Vessel | UNITED STATES |  |  |  | 08 - Alarms | 08199 - Other (alarms) | 50 - Rectify deficiencies w/in 30 days | Each towing vessel must perform the tests in Table 143.245(b). Alarm set points; Twice every 5 years, with no more than 3 years elapsing since last test. There is no record of any of the tests as required. Complete all of the tests and record IAW 143.245(b).
2025-03-27 | 8100714 | Sector Virginia | 9980186 | IMO Number | BO MAY | Bulk Carrier | LIBERIA |  |  | AMERICAN BUREAU OF SHIPPING | 13 - Propulsion and Auxiliary Machinery | 13101 - Propulsion main engine | 60 - Rectify deficiencies prior to movement | The condition of the ship and its equipment shall be maintained to conform with the provisions of the present regulations to ensure that the ship in all respects will remain fit to proceed to sea without danger to the ship or persons on board. PSCO was notified by the pilot on board the vessel that they experienced a reduction in propulsion and engineers alarm due to air in the lube oil pressure system for the main propulsion engine while transiting within the Chesapeake Bay. 74SOLAS(24) I/11(a)
2025-03-27 | 8099638 | Sector San Francisco | 500326 | Official Number (U.S.) | KINGFISH | Passenger Ship | UNITED STATES |  |  |  | 03 - Water/Weathertight Conditions | 03113 - Bulwarks and freeing ports | 10 - Deficiency Rectified | If a vessel operates on exposed or partially protected waters, it must have at least 100 percent of the freeing port area derived from table 171.150. Vessel was observed having installed custom freeing port grates, reducing drainage requirements, the day prior to the inspection and temporarily removed them prior to the inspection. Replace 04 aft plates permanently back to original design to meet drainage requirements. 46 CFR 171.150
2025-03-27 | 8100475 | Marine Safety Unit Vicksburg | CG056056 | Coast Guard Number | HARRISON | Towing Vessel | UNITED STATES |  |  |  | 09 - Working and Living Conditions | 09210 - Machinery | 50 - Rectify deficiencies w/in 30 days | Piping and machinery components that exceed 220 °C (428 °F), including fittings, flanges, valves, exhaust manifolds, and turbochargers, must be insulated. Measures must be in place to prevent flammable or combustible liquid piping leaks from coming into contact with these components. Both main engines and generators missing insulation at the turbo chargers, install all required insulation.
2025-03-27 | 8100475 | Marine Safety Unit Vicksburg | CG056056 | Coast Guard Number | HARRISON | Towing Vessel | UNITED STATES |  |  |  | 13 - Propulsion and Auxiliary Machinery | 13199 - Other (machinery) | 60 - Rectify deficiencies prior to movement | All seals and gaskets must be properly maintained to prevent leaks of flammable or combustible liquid. Excessive oil in bilge, clean and provide objective evidence to coast guard.
2025-03-27 | 8100475 | Marine Safety Unit Vicksburg | CG056056 | Coast Guard Number | HARRISON | Towing Vessel | UNITED STATES |  |  |  | 13 - Propulsion and Auxiliary Machinery | 13199 - Other (machinery) | 10 - Deficiency Rectified | Machinery and electrical systems must be designed and maintained to provide for safe operation of the towing vessel and safety of persons on board under normal and emergency conditions. The starboard side engine was missing the fuel filter bowls.
2025-03-27 | 8100475 | Marine Safety Unit Vicksburg | CG056056 | Coast Guard Number | HARRISON | Towing Vessel | UNITED STATES |  |  |  | 09 - Working and Living Conditions | 09209 - Electrical | 50 - Rectify deficiencies w/in 30 days | If twist-on types of connectors are used, the connections must be made within an enclosure and the insulated cap of the connector must be secured to prevent loosening due to vibration. Twist-on type of connectors may not be used for making joints in cables, facilitating a conductor splice, or extending the length of a circuit. Various uncovered junctions utilizing twist connectors found in the machinery space including the steering fluid low level alarm sensor. Install appropriate covers on all junction boxes as required.
2025-03-27 | 8099638 | Sector San Francisco | 500326 | Official Number (U.S.) | KINGFISH | Passenger Ship | UNITED STATES |  |  |  | 15 - Safety Management Systems (ISM) | 15107 - Emergency preparedness | 16 - Rectify deficiencies w/in 14 days | A first-aid kit may be considered acceptable if it meets all of the requirements of ISO 18813:2006(E) paragraph 4.12. There was not a first aid kit onboard that was specific to the vessel. 46 CFR 199.175 (b) (10) (i)
2025-03-27 | 8100475 | Marine Safety Unit Vicksburg | CG056056 | Coast Guard Number | HARRISON | Towing Vessel | UNITED STATES |  |  |  | 07 - Fire Safety | 07113 - Fire pumps and its pipes | 705 - Other - as specified | A fixed fire pump must be capable of delivering water simultaneously from two highest hydrants, or from both branches of the fitting if the highest hydrant has a Siamese fitting, at 50 pounds per square inch (psi). Gauge reads 25psi when delivering water simultaneously from two hydrants.
2025-03-27 | 8100475 | Marine Safety Unit Vicksburg | CG056056 | Coast Guard Number | HARRISON | Towing Vessel | UNITED STATES |  |  |  | 01 - Certificates & Documentation | 01219 - Training and qualification MLC - Personnel safety training | 50 - Rectify deficiencies w/in 30 days | Safety Orientation. Prior to getting underway for the first time on a particular towing vessel, each crew member must receive a safety orientation. Conduct and document training was completed to crew members, provide to a Marine Inspector.
2025-03-27 | 8099638 | Sector San Francisco | 500326 | Official Number (U.S.) | KINGFISH | Passenger Ship | UNITED STATES |  |  |  | 07 - Fire Safety | 07114 - Remote Means of control (opening,pumps,ventilation,etc.) Machinery spaces | 16 - Rectify deficiencies w/in 14 days | The fuel shut off valve must be operable from a safe place outside the space where the valve is installed. MI observed a temporary repair on the fuel shut offs in the Engine Room. 46 CFR 143.260 (d)
2025-03-27 | 8100793 | Sector Southeastern New England | 221234 | Official Number (U.S.) | PAM | Passenger Ship | UNITED STATES |  |  |  | 02 - Structural Conditions | 02110 - Beams, frames, floors-op. damage | 705 - Other - as specified | 2 sole beams and deck cover needs to be repaired.
2025-03-27 | 8100793 | Sector Southeastern New England | 221234 | Official Number (U.S.) | PAM | Passenger Ship | UNITED STATES |  |  |  | 02 - Structural Conditions | 02110 - Beams, frames, floors-op. damage | 705 - Other - as specified | 4th frame back of hatch cover in the galley, stbd side hull, needs to be repaired.
2025-03-27 | 8100475 | Marine Safety Unit Vicksburg | CG056056 | Coast Guard Number | HARRISON | Towing Vessel | UNITED STATES |  |  |  | 01 - Certificates & Documentation | 01219 - Training and qualification MLC - Personnel safety training | 705 - Other - as specified | Conduct satisfactory man overboard and fire drill in the presence of Marine Inspectors prior to recieving COI.
2025-03-27 | 8099638 | Sector San Francisco | 500326 | Official Number (U.S.) | KINGFISH | Passenger Ship | UNITED STATES |  |  |  | 03 - Water/Weathertight Conditions | 03110 - Manholes/flush scuttles | 16 - Rectify deficiencies w/in 14 days | A hatch exposed to the weather must be watertight. MI observed worn gasket around the watertight seal of the lazarette hatch, compromising the watertight integrity. 46 CFR 179.360(a)
2025-03-27 | 8099638 | Sector San Francisco | 500326 | Official Number (U.S.) | KINGFISH | Passenger Ship | UNITED STATES |  |  |  | 11 - Life Saving Appliances | 11116 - Distress flares | 16 - Rectify deficiencies w/in 14 days | A vessel must carry six hand red flares and six orange smoke flares or 12 red hand flares. There were not flares onboard that were specific to the vessel. 46 CFR 169.553 (c ) (2)
2025-03-27 | 8100475 | Marine Safety Unit Vicksburg | CG056056 | Coast Guard Number | HARRISON | Towing Vessel | UNITED STATES |  |  |  | 07 - Fire Safety | 07110 - Fire fighting equipment and appliances | 16 - Rectify deficiencies w/in 14 days | a 40BC fire extinguisher must be located near the flammable and or combustible storage room or cabinet. There was no fire extinguisher near the flammable locker.
2025-03-27 | 8099377 | Sector San Francisco | 9711729 | IMO Number | KEN SHIN | Bulk Carrier | PANAMA |  | PANAMA | PANAMA | 02 - Structural Conditions | 02113 - Hull - cracking | 15 - Rectify deficiencies by next port | THE ADMINISTRATION SHALL SATISFY ITSELF THAT THE GENERAL STRUCTURAL STRENGTH OF THE HULL IS SUFFECIENT FOR THE DRAUGHT CORRESPONDING TO THE FREEBOARD ASSIGNED. SHIPS BUILT AND MAINTAINED IN CONFORMITY WITH THE REQUIREMENTS... MAY BE CONSIDERED TO POSSESS ADEQUATE STRENGTH PSCO OBSERVED INSET IN HULL BETWEEN FRAMES 10 AND 15 ON THE PORT QUARTER. ICLL (88)I/1
2025-03-27 | 8100166 | Sector New York | 580321 | Official Number (U.S.) | CAPT. JEFF | Passenger Ship | UNITED STATES |  |  |  | 10 - Safety of Navigation | 10109 - Lights, shapes, sound-signals | 16 - Rectify deficiencies w/in 14 days | "The lights prescribed by these Rules shall, if carried, also be exhibited from sunrise to sunset in restricted visibility and may be exhibited in all other circumstances when it is deemed necessary." Forward masthead light was found inoperable. Fix light. 33 CFR 83.20(c)
2025-03-27 | 8100632 | Marine Safety Detachment Panama City | 1354961 | Official Number (U.S.) | SOL Y LUNA | Passenger Ship | UNITED STATES |  |  |  | 09 - Working and Living Conditions | 09298 - Other (accident prevention) | 16 - Rectify deficiencies w/in 14 days | Vessel must have posted PFD donning placard, prohibition of oil & garbage discharge placard.
2025-03-27 | 8100392 | Activities Europe | 1257745 | Official Number (U.S.) | MAERSK CHESAPEAKE | General Dry Cargo Ship | UNITED STATES | AMERICAN BUREAU OF SHIPPING |  |  | 09 - Working and Living Conditions | 09209 - Electrical | 50 - Rectify deficiencies w/in 30 days | All electrical apparatus shall be so constructed and so installed as not to cause injury when handled or touched in the normal manner. Identified the following electrical items: -In the Bos’n Locker, multiple power strips were daisy chained together supplying power to multiple items, including recharging stations. Corrected. -A broken light cover in the Fire Locker. Corrected. -Missing a gland seal in the light above the port side Pilot Station. Corrected. -Identified a wasted junction box in upper bow thruster space (next to bow thruster fan vent limited switch). SOLAS (2004) II-1/Reg 45.1.3
2025-03-27 | 8097410 | Sector Southeastern New England | 9708033 | IMO Number | ARMIA KRAJOWA | Bulk Carrier | LIBERIA |  | POLSKI REJESTR STATKOW |  | 01 - Certificates & Documentation | 01315 - Oil record book | 40 - Rectify deficiencies prior to next US port after sailing foreign | Each operation described in paragraph 2 of this regulation shall be fully recorded without delay in the Oil record book, so that all entries in the book appropriate to the operation are completed. Each completed operation shall be signed by the officers in charge and each page shall be signed by the Master. PSCO observed the Master did not sign five pages of entries in the Oil Record Book with the start date 17 January 2025 MARPOL 1/17.4 40ac 1351
2025-03-27 | 8100435 | Marine Safety Unit Houma | 1216403 | Official Number (U.S.) | E P PAUP | Barge | UNITED STATES |  |  |  | 07 - Fire Safety | 07105 - Fire doors/openings in fire-resisting divisions | 50 - Rectify deficiencies w/in 30 days | Bulkheads of galleys, paint and lamp lockers, and emergency generator rooms shall be of “A” Class construction. The galley's rolling shutter door did not operate as intended, rather it became stuck before it could seal at the fully closed position.
2025-03-27 | 8100442 | Sector Houston/Galveston | 9357236 | IMO Number | BBC VERMONT | General Dry Cargo Ship | ANTIGUA AND BARBUDA |  | NIPPON KAIJI KYOKAI |  | 07 - Fire Safety | 07126 - Oil accumulation in engine room | 17 - Rectify deficiencies prior to departure | THe Purpose of this regulation is to prevent the ignition of combustible materials or flammable liquids. For this purpose, The following Functional Requirements shall be met: Means shall be provided to control leaks of flammable liquids. PSCO observed 02 oil leaks in the purifier flats and oil accumulation in the bilges. 74 SOLAS (04) II-2/4.1.1
2025-03-27 | 8100166 | Sector New York | 580321 | Official Number (U.S.) | CAPT. JEFF | Passenger Ship | UNITED STATES |  |  |  | 13 - Propulsion and Auxiliary Machinery | 13199 - Other (machinery) | 60 - Rectify deficiencies prior to movement | Port engine has a damaged fuel line and the generator, in the engine room, has unapproved fuel line installed.
2025-03-27 | 8100392 | Activities Europe | 1257745 | Official Number (U.S.) | MAERSK CHESAPEAKE | General Dry Cargo Ship | UNITED STATES | AMERICAN BUREAU OF SHIPPING |  |  | 15 - Safety Management Systems (ISM) | 15109 - Maintenance of the ship and equipment | 10 - Deficiency Rectified | The company should establish procedures, plans and instructions, including checklists as appropriate, for key shipboard operations concerning the safety of the personnel, ship and protection of the environment. A “Danger Do Not Operate” lockout tag for the fuel changeover valve was posted on but not filled out. SOLAS (2020) IX/Reg 3, ISM Code Part A Ch.7
2025-03-27 | 8102587 | District 8 (ocs) | 8918265 | IMO Number | PIONEER | Offshore | BAHAMAS, THE |  |  |  | 01 - Certificates & Documentation | 01129 - Mobile Offshore Drilling Unit Safety | 705 - Other - as specified | A certificate issued under 1.6.7 or 1.6.9 should cease to be valid in any of the following cases: upon transfer of the unit to the flag of another state. A new certificate should only be issued when the Government issuing the new certificate is fully satisfied that the unit is in compliance with the requirements of 1.6.6.1 and 1.6.6.2. Vessel notified USCG inspectors of Flag State change from Singapore to Bahamas. Currently a short term MODU Safety Certificate was issued pending completion of Flag State change and Statutory surveys/re-issuance of certificates. Provide to USCG Full Term MODU Safety Certificate and Continuous Synopsis Record proving full and satisfactory flag state change for continued validity of this Certificate of Compliance.
2025-03-27 | 8100770 | Sector Houston/Galveston | 620297 | Official Number (U.S.) | RMS VICTORY | Passenger Ship | UNITED STATES |  |  |  | 10 - Safety of Navigation | 10128 - Navigation bridge visibility | 16 - Rectify deficiencies w/in 14 days | Glass or other glazing material used in windows at the operating station must have a light transmission of not less than 70 percent according to Test 2 of ANSI Z 26.1. Dark window film installed at operating station. 46 CFR 177.1030 16 C Remove unauthorized window tint.
2025-03-27 | 8100392 | Activities Europe | 1257745 | Official Number (U.S.) | MAERSK CHESAPEAKE | General Dry Cargo Ship | UNITED STATES | AMERICAN BUREAU OF SHIPPING |  |  | 11 - Life Saving Appliances | 11131 - On board training and instructions | 10 - Deficiency Rectified | The training manual, which may comprise several volumes, shall contain instructions and information, in easily understood terms illustrated wherever possible, on the life-saving appliances provided in the ship and on the best methods of survival…The following shall be explained in detail: donning of lifejackets, immersion suits and anti-exposure suits, as appropriate. 3 different types of lifejackets were found on board but only two types were captured in the SOLAS training manual. SOLAS (2024) III/Reg 35.3.1
2025-03-27 | 8100166 | Sector New York | 580321 | Official Number (U.S.) | CAPT. JEFF | Passenger Ship | UNITED STATES |  |  |  | 09 - Working and Living Conditions | 09218 - Protection machines/parts | 50 - Rectify deficiencies w/in 30 days | Fuel line in the engine room going forward is very loose, needs to be secured.
2025-03-27 | 8100861 | Marine Safety Unit Houma | 652508 | Official Number (U.S.) | SIR TRAVIS | Towing Vessel | UNITED STATES |  |  |  | 13 - Propulsion and Auxiliary Machinery | 13103 - Gauges, thermometers, etc | 50 - Rectify deficiencies w/in 30 days | Pressure vessels over 5 cubic feet in volume and over 15 pounds per square inch maximum allowable working pressure must be equipped with an indicating pressure gauge (in a readily visible location) and with one or more spring-loaded relief valves. Vessel had no spring-loaded relief valves on air compressors.
2025-03-27 | 8100435 | Marine Safety Unit Houma | 1216403 | Official Number (U.S.) | E P PAUP | Barge | UNITED STATES |  |  |  | 09 - Working and Living Conditions | 09198 - Other (crew and accommodation) | 50 - Rectify deficiencies w/in 30 days | The owner of a vessel shall ensure that such vessel is equipped with a vessel master key control system, manual or electronic, which provides controlled access to all copies of the vessel's master key. Vessel was not equipped with a master key control system. 46 USC 3106(a)
2025-03-27 | 8101498 | Marine Safety Detachment Quad Cities | 626287 | Official Number (U.S.) | PERSEVERE | Towing Vessel | UNITED STATES |  |  |  | 13 - Propulsion and Auxiliary Machinery | 13199 - Other (machinery) | 16 - Rectify deficiencies w/in 14 days | Machinery and electrical systems must be designed and maintained to provide for safe operation of the towing vessel and safety of persons on board under normal and emergency conditions. The Stbd. hydraulic steering hoses/hard lines are resting on the STBD steering ram. Mount/secure hydraulic lines to clear the steering ram to prevent chaffing.
2025-03-27 | 8101320 | Marine Safety Unit Brownsville | 1247231 | Official Number (U.S.) | SIGNET MAGIC | Towing Vessel | UNITED STATES |  |  |  | 13 - Propulsion and Auxiliary Machinery | 13199 - Other (machinery) | 705 - Other - as specified | Propulsion machinery, including main engines, reduction gears, shafting, bearings, and electrical equipment and systems, must be suitable for route and service. Company reported vessel experienced a reduction in propulsion when they got a line caught in one of the vessels propellers. Company to repair in accordance with their company processes/SMS (ISM) and provide objective evidence attesting to satisfactory repair. Vessel is prohibited from moving from current location until cleared from the CG. 46 CFR 146.205(c)(2)
2025-03-27 | 8100452 | Sector Houston/Galveston | 9630743 | IMO Number | MEDROSE | Bulk Carrier | MARSHALL ISLANDS |  |  |  | 07 - Fire Safety | 07105 - Fire doors/openings in fire-resisting divisions | 40 - Rectify deficiencies prior to next US port after sailing foreign | The following fire protection systems shall be kept in good order so as to ensure their required performance if a fire occurs: structural fire protection, including fire resisting divisions, and protection of openings and penetrations in these divisions. PSCO observed door 210, door 409, door 312, door 212, and door 108 not self-closing as designed. 74 SOLAS (09) II-2/14.2.1.1.1
2025-03-27 | 8100166 | Sector New York | 580321 | Official Number (U.S.) | CAPT. JEFF | Passenger Ship | UNITED STATES |  |  |  | 02 - Structural Conditions | 02105 - Steering gear | 16 - Rectify deficiencies w/in 14 days | "All vessels... shall be provided with suitable steering apparatus." Port side rudder packing was found leaking. Repair rudder packing to ensure no leaking while vessel is operating. 46 CFR 182.30-1(a) (OLD T)
2025-03-27 | 8096779 | Sector St Petersburg | 9461661 | IMO Number | HAFNIA ANDROMEDA | Tank Ship | MALTA |  | LLOYD'S REGISTER OF SHIPPING | LLOYD'S REGISTER OF SHIPPING | 12 - Dangerous Goods | 12199 - Other (tankers) | 16 - Rectify deficiencies w/in 14 days | A chemical tanker shall comply with the requirements of the International Bulk Chemical Code. Electrical installations shall be such as to minimize the risk of fire and explosion from flammable products. PSCO observed 7 port and 6 port lights with visible signs of water/condensation inside fixtures demonstrating lights were not instrinsically safe. PSCO observed No. 3 COT level transmitter electrical gland substantially wasted. 74SOLAS(20)VII/10.1 IBC Code 10.1.2.1
2025-03-27 | 8100166 | Sector New York | 580321 | Official Number (U.S.) | CAPT. JEFF | Passenger Ship | UNITED STATES |  |  |  | 13 - Propulsion and Auxiliary Machinery | 13101 - Propulsion main engine | 50 - Rectify deficiencies w/in 30 days | Port engine has a exhaust cooling water leak, aft inboard.
2025-03-27 | 8100408 | Sector Jacksonville | 1339686 | Official Number (U.S.) | CLEAN EVERGLADES | Barge | UNITED STATES |  |  |  | 07 - Fire Safety | 07124 - Maintenance of Fire protection systems | 50 - Rectify deficiencies w/in 30 days | Gas detection equipment shall be so designed that it may readily be tested. Testing and calibration shall be carried out at regular intervals. Several fixed Gas Detectors needs to be calibrated and no documentary proof is readily available. Additionally, a maintenance records shall be established for all fixed and portable Gas detectors per the recognized standard. IAW 46 CFR 30.15-1, DBA 3.3,and IGF 13.6.18
2025-03-27 | 8100166 | Sector New York | 580321 | Official Number (U.S.) | CAPT. JEFF | Passenger Ship | UNITED STATES |  |  |  | 09 - Working and Living Conditions | 09233 - Guards - fencing around dangerous machinery parts | 60 - Rectify deficiencies prior to movement | Guards missing on rotating amchinery in the engine room on the Generator and both engines.
2025-03-27 | 8100166 | Sector New York | 580321 | Official Number (U.S.) | CAPT. JEFF | Passenger Ship | UNITED STATES |  |  |  | 13 - Propulsion and Auxiliary Machinery | 13101 - Propulsion main engine | 50 - Rectify deficiencies w/in 30 days | Leak on the Port Engine raw water injector.
2025-03-27 | 8097702 | Marine Safety Detachment Santa Barbara | 271097 | Official Number (U.S.) | ISLAND SPIRIT | Passenger Ship | UNITED STATES |  |  |  | 11 - Life Saving Appliances | 11118 - Lifejackets incl. provision and disposition | 10 - Deficiency Rectified | Placards containing instructions for the donning and use of the life jackets aboard the vessel must be posted in conspicuous places that are regularly accessible and visible to the crew and passengers. Rectified on site.
2025-03-27 | 8100166 | Sector New York | 580321 | Official Number (U.S.) | CAPT. JEFF | Passenger Ship | UNITED STATES |  |  |  | 13 - Propulsion and Auxiliary Machinery | 13103 - Gauges, thermometers, etc | 16 - Rectify deficiencies w/in 14 days | "Gauges to indicate... jacket water discharge temperature... must be provided for all propulsion engines installed in the vessel. The gauges must be readily visible at the operating station." Jacket water gauge on the bridge was found inoperable. Repair gauge. 46 CFR 182.410(b)
2025-03-27 | 8101111 | Detached Duty Office Myrtle Beach | 1051972 | Official Number (U.S.) | SEA THUNDER | Passenger Ship | UNITED STATES |  |  |  | 07 - Fire Safety | 07123 - Operation of Fire protection systems | 705 - Other - as specified | Complete but simple instructions for the operation of a fixed gas fire extinguishing system must be located in a conspicuous place at or near each pull box and stop valve control and in the space where the extinguishing agent cylinders are stored. Provide operating instructions for CO2 system pull at the operating station under the helm prior to passenger operations
2025-03-27 | 8100632 | Marine Safety Detachment Panama City | 1354961 | Official Number (U.S.) | SOL Y LUNA | Passenger Ship | UNITED STATES |  |  |  | 11 - Life Saving Appliances | 11199 - Other (life saving) | 16 - Rectify deficiencies w/in 14 days | Type I PFD stowage containers must be marked with the number of PFDs.
2025-03-27 | 8095017 | Sector Puget Sound | 671336 | Official Number (U.S.) | SEALTH ARROW | Passenger Ship | UNITED STATES |  |  |  | 01 - Certificates & Documentation | 01199 - Other (certificates) | 16 - Rectify deficiencies w/in 14 days | At each initial and subsequent inspection for certification of a vessel, the owner or managing operator shall be prepared to conduct tests and have the vessel ready for inspection of lifesaving equipment and systems, including the following: Inspection of each inflatable liferaft, inflatable buoyant apparatus, and inflatable lifejacket to determine that it has been serviced as required by § 185.730 of this chapter; O/O to provide servicing report. 46 CFR 176.808
2025-03-27 | 8097702 | Marine Safety Detachment Santa Barbara | 271097 | Official Number (U.S.) | ISLAND SPIRIT | Passenger Ship | UNITED STATES |  |  |  | 09 - Working and Living Conditions | 09210 - Machinery | 10 - Deficiency Rectified | The construction and arrangement of a vessel must allow the safe operation of the vessel in accordance with the terms of its Certificate of Inspection giving consideration to provisions for a seaworthy hull, protection against fire, means of escape in case of a sudden unexpected casualty, guards and rails in hazardous places, ventilation of enclosed spaces, and necessary facilities for passengers and crew. Stbd shaft drip identified at more than a drip every 2 seconds. Shaft seal drip was deemed excessive. Adjust shaft seal packing to satisfaction of attending marine inspector. Vessel correct on site to a drip every 10 seconds.
2025-03-27 | 8100226 | Sector New York | 9337456 | IMO Number | NILEDUTCH LION | General Dry Cargo Ship | LIBERIA |  |  | AMERICAN BUREAU OF SHIPPING | 07 - Fire Safety | 07126 - Oil accumulation in engine room | 17 - Rectify deficiencies prior to departure | Means shall be provided to control leaks of flammable liquids. PSCO observed fuel leakage from the flange gasket on the return line of the #1 diesel generator. 74 SOLAS (09) II-2/4.1.1
2025-03-27 | 8060349 | Sector Los Angeles/Long Beach | 1136215 | Official Number (U.S.) | IRVING JOHNSON | School Ship | UNITED STATES |  |  |  | 07 - Fire Safety | 07126 - Oil accumulation in engine room | 16 - Rectify deficiencies w/in 14 days | THE GENERAL CONSTRUCTION OF THE VESSEL MUST BE SUCH AS TO MINIMIZE FIRE HAZARDS. MI DISCOVERED EXCESSSIVE OIL IN ENGINE ROOM BILGE.
2025-03-27 | 8100166 | Sector New York | 580321 | Official Number (U.S.) | CAPT. JEFF | Passenger Ship | UNITED STATES |  |  |  | 13 - Propulsion and Auxiliary Machinery | 13199 - Other (machinery) | 50 - Rectify deficiencies w/in 30 days | Lighting system in the engine room is wired using houshold romex cable.
2025-03-27 | 8100770 | Sector Houston/Galveston | 620297 | Official Number (U.S.) | RMS VICTORY | Passenger Ship | UNITED STATES |  |  |  | 09 - Working and Living Conditions | 09198 - Other (crew and accommodation) | 16 - Rectify deficiencies w/in 14 days | On vessel described by 46 CFR 175.110(d) of this chapter, a passenger safety bill must be posted by the master in each cabin or stateroom, and in passenger accommodation spaces. Inspector observed missing passenger safety bill in berthing and accommodation spaces. Post required safety bill as per referenced regulation.
2025-03-27 | 8100471 | Sector Virginia | 593102 | Official Number (U.S.) | CAPE HENRY EXPRESS | Passenger Ship | UNITED STATES |  |  |  | 11 - Life Saving Appliances | 11109 - Rigid liferafts | 705 - Other - as specified | Each vessel certificated to operate on a limited coastwise route within three miles of land in cold water must be provided with the survival craft...of an aggregate capacity that will accommodate at least 100% of the total number of persons permitted on board. Vessel removed one 12 person life float resulting in life float capacity onboard to be reduced to 25 persons. Persons allowed is restricted to 25 during cold water months (01Dec-30Apr).
2025-03-27 | 8060349 | Sector Los Angeles/Long Beach | 1136215 | Official Number (U.S.) | IRVING JOHNSON | School Ship | UNITED STATES |  |  |  | 09 - Working and Living Conditions | 09298 - Other (accident prevention) | 50 - Rectify deficiencies w/in 30 days | THE CONSTRUCTION AND ARRANGEMENT OF A VESSEL MUST ALLOW THE SAFE OPERATION OF THE VESSEL IN ACCORDANCE WITH THE TERMS OF ITS CERTIFICATE OF INSPECTION. DURING MOB DRILL UNDER AUXILIARY PROPULSION (SAIL), MI DISCOVERED A 6 INCH TEAR IN THE SQUARE SAIL, 3RD FROM THE TOP AT LOWER PORT SIDE.
2025-03-27 | 8060349 | Sector Los Angeles/Long Beach | 1136215 | Official Number (U.S.) | IRVING JOHNSON | School Ship | UNITED STATES |  |  |  | 13 - Propulsion and Auxiliary Machinery | 13104 - Bilge pumping arrangements | 50 - Rectify deficiencies w/in 30 days | PLASTIC MATERIALS MAY BE ONLY BE USED IN NON-VITAL SYSTEMS. MI DISCOVERED PLASTIC MATERIALS FOUND IN BILGE PIPING. BILGE SYSTEM IS CONSIDERED A VITAL SYSTEM ON THIS VESSEL.
2025-03-27 | 8102701 | Sector Columbia River | 1053791 | Official Number (U.S.) | TOYTOY | Passenger Ship | UNITED STATES |  |  |  | 13 - Propulsion and Auxiliary Machinery | 13104 - Bilge pumping arrangements | 50 - Rectify deficiencies w/in 30 days | 46 CFR 182.520(a):...Individual power pumps used for separate spaces are to be controlled from a central control point and must have a light or other visual means at the control point to indicate operation. MI identified broken indicating light for automatic bilge pump. Owner directed to replace the light, which owner replaced while the rest of the inspection was conducted.
2025-03-27 | 8100471 | Sector Virginia | 593102 | Official Number (U.S.) | CAPE HENRY EXPRESS | Passenger Ship | UNITED STATES |  |  |  | 01 - Certificates & Documentation | CG001 - Certificate of Inspection (COI) | 701 - Prior to carriage of passengers/cargo | A vessel that is exposed to salt water more than three months in any 12 month period since the last examination must undergo a drydock examination and an internal structural at least once every two years. Vessels drydock and internal structural exam expire on 31Mar25. 46 CFR 176.600(c)(1)
2025-03-27 | 8100106 | Sector Virginia | 1342161 | Official Number (U.S.) | MISS MADELINE | Barge | UNITED STATES |  |  |  | 07 - Fire Safety | 07110 - Fire fighting equipment and appliances | 701 - Prior to carriage of passengers/cargo | The owner, master, or person-in-charge of a tank vessel must ensure that portable extinguishers are inspected and maintained in accordance with NFPA 10 (incorporated by reference, see § 31.01-2) as specified in paragraphs (a)(1) through (4) of this section. 02 Portable fire extinguishers onboard did not have annual or monthly inspection records as required.
2025-03-27 | 8060349 | Sector Los Angeles/Long Beach | 1136215 | Official Number (U.S.) | IRVING JOHNSON | School Ship | UNITED STATES |  |  |  | 03 - Water/Weathertight Conditions | 03106 - Windows, sidescuttles and deadlights | 705 - Other - as specified | EACH WINDOW, PORT HOLE, OR OTHER MEANS OF ATTACHMENT TO THE HULL OR DECK HOUSE, MUST BE CAPABLE OF WITHSTANDING THE MAXIMUM LOAD FROM WAVE AND WIND CONDITIONS EXPECTED DUE TO ITS LOCATION ON THE VESSEL AND THE AUTHORIZED ROUTE OF THE VESSEL. MI DISCOVERED MOST PORT HOLES ON VESSEL TO NOT BE WEATHERTIGHT. VESSEL GIVEN TO NEXT DRYDOCK TO RECTIFY DEFICIENCY.
2025-03-27 | 8097048 | Sector Boston | 908243 | Official Number (U.S.) | YANKEE CLIPPER | Passenger Ship | UNITED STATES |  |  |  | 07 - Fire Safety | 07124 - Maintenance of Fire protection systems | 10 - Deficiency Rectified | Monthly inspections required by NFPA 10 may be conducted by the owner, operator, person-in-charge, or a designated member of the crew. Owner/Operator had the annual servicing tags on all extinguishers and was conducting monthly inspections of the extinguishers, but was not documenting the inspection. Owner/Operator must start documenting the inspection. 46 CFR 176.810(b)(ii)
2025-03-27 | 8103973 | Sector Columbia River | 1198411 | Official Number (U.S.) | BOHICA | Passenger Ship | UNITED STATES |  |  |  | 13 - Propulsion and Auxiliary Machinery | 13104 - Bilge pumping arrangements | 50 - Rectify deficiencies w/in 30 days | 46 CFR 182.520(a)...Individual power pumps used for separate spaces are to be controlled from a central control point and must have a light or other visual means at the control point to indicate operation. Inspector identified indicating light for automatic bilge pump was inoperable. Owner directed to replace light/switch.
2025-03-27 | 8100435 | Marine Safety Unit Houma | 1216403 | Official Number (U.S.) | E P PAUP | Barge | UNITED STATES |  |  |  | 09 - Working and Living Conditions | 09198 - Other (crew and accommodation) | 50 - Rectify deficiencies w/in 30 days | The owner of a vessel to which the surveillance requirements of 46 USC 4901 applies shall provide clear and conspicuous signs on board the vessel notifying the crew of the presence of video and audio surveillance equipment. Vessel did not have required signage. 46 USC 4901
2025-03-27 | 8060349 | Sector Los Angeles/Long Beach | 1136215 | Official Number (U.S.) | IRVING JOHNSON | School Ship | UNITED STATES |  |  |  | 03 - Water/Weathertight Conditions | 03105 - Covers (hatchway-, portable-, tarpaulins, etc.) | 705 - Other - as specified | A HATCH EXPOSED TO THE WEATHER MUST BE WATERTIGHT. MI DISCOVERED FLUSHED HATCH USED FOR EMERGENCY EXIT TO BERTH B COMPARTMENT AND CHAIN LOCKER TO NOT BE WATERTIGHT. MI HAS GIVEN TO NEXT DRYDOCK TO RECTIFY DEFICIENCY.
2025-03-27 | 8100408 | Sector Jacksonville | 1339686 | Official Number (U.S.) | CLEAN EVERGLADES | Barge | UNITED STATES |  |  |  | 08 - Alarms | 08108 - UMS - alarms | 50 - Rectify deficiencies w/in 30 days | Automation systems shall be designed, installed and tested in accordance with recognized standards. No documentary proof that the required PSTP is being conducted/performed. PSTP must be performed and documented. IAW 46 CFR 30.15-1 and IGC 13.8.2
2025-03-27 | 8100548 | Marine Safety Unit Houma | 1251653 | Official Number (U.S.) | HARVEY CONDOR | Miscellaneous Vessel | UNITED STATES |  |  |  | 14 - Pollution Prevention | 14501 - Garbage | 10 - Deficiency Rectified | Every ship of 400GT shall have a garbage record book. Onboard garbage record book was outdated per present Convention. A new garbage record book was placed on the onboard to meet Convention while MI’s were still onboard. MARPOL 73/78 2020 cons. Annex V / Reg.10.3
2025-03-27 | 8100166 | Sector New York | 580321 | Official Number (U.S.) | CAPT. JEFF | Passenger Ship | UNITED STATES |  |  |  | 11 - Life Saving Appliances | 11127 - Buoyant apparatus | 705 - Other - as specified | "A summary of survival craft requirements is provided in Table 180.200(c)." Vessel has 02 lifefloats that can accomodate a total of 44 POB. Prior to operations in cold water, operator must provide 100% primary lifesaving appliances. 46 CFR 180.200(c)
2025-03-27 | 8100402 | Marine Safety Unit Texas City | 9357200 | IMO Number | BBC MAINE | General Dry Cargo Ship | ANTIGUA AND BARBUDA |  |  | NIPPON KAIJI KYOKAI | 07 - Fire Safety | 07110 - Fire fighting equipment and appliances | 17 - Rectify deficiencies prior to departure | Fire fighting systems and appliances shall be kept in good working order and readily avaliable for immediate use. PSCO observed fighted CO2 relay disconnected rendering a signficant portion of the CO2 system inoperable. 74 SOLAS (04) / 14.2.1.2.1.2
2025-03-27 | 8100166 | Sector New York | 580321 | Official Number (U.S.) | CAPT. JEFF | Passenger Ship | UNITED STATES |  |  |  | 13 - Propulsion and Auxiliary Machinery | 13104 - Bilge pumping arrangements | 16 - Rectify deficiencies w/in 14 days | "All vessels shall be provided with bilge pumps in accordance with Table 182.25-10(a)." Vessel did not have required portable hand pump onboard. Obtain portable hand pump. 46 CFR 82.25-10(a) (OLD T)
2025-03-27 | 8100548 | Marine Safety Unit Houma | 1251653 | Official Number (U.S.) | HARVEY CONDOR | Miscellaneous Vessel | UNITED STATES |  |  |  | 06 - Cargo Operations Including Equipment | 06199 - Other (cargo) | 705 - Other - as specified | Cargo tank relief valve setting shall be a minimum of 0.02MPA gauge (2.9 PSI). P/V relief valves for methanol tanks were set at 2.0PSI. Setting should meet IBC Code prior to carrying methanol. IBC Code 15.12.4 / 705c
2025-03-27 | 8097702 | Marine Safety Detachment Santa Barbara | 271097 | Official Number (U.S.) | ISLAND SPIRIT | Passenger Ship | UNITED STATES |  |  |  | 05 - Radio Communications | 05112 - VHF EPIRB | 16 - Rectify deficiencies w/in 14 days | Each hydrostatic release unit, other than a disposable unit, must be serviced: Each disposable hydrostatic release unit must be marked with an expiration date of two years after the date on which the unit is installed.
2025-03-27 | 8100770 | Sector Houston/Galveston | 620297 | Official Number (U.S.) | RMS VICTORY | Passenger Ship | UNITED STATES |  |  |  | 01 - Certificates & Documentation | 01199 - Other (certificates) | 16 - Rectify deficiencies w/in 14 days | The owner, master, or person in charge of a vessel that is issued a Certificate of Inspection under the provisions of this subchapter must not oper-ate the vessel without a Certification Expiration Date Sticker affixed to the vessel on a place that is: (1) On a glass or smooth metal sur-face from which the sticker may be re-moved without damage to the vessel; (2) Readily visible to each boarding passenger and to patrolling Coast Guard law enforcement personnel. Inspection sticker found posted in galley. Place sticker in bridge window. 46 CFR 176.01-45 16 C
2025-03-27 | 8100576 | Sector Delaware Bay | 1193074 | Official Number (U.S.) | MARTY J | Barge | UNITED STATES |  |  |  | 02 - Structural Conditions | 02115 - Bulkheads - operational damage | 705 - Other - as specified | Vsl was observed to have 03 insets just aft of the port side accommodation ladder. 02 were large spanning 3-4 feet. and other was a basketball size inset about 2-3 inches deep. Vsl is require to conduct repairs to the satisfaction of the attending MI by next credit ISE.
2025-03-27 | 8100435 | Marine Safety Unit Houma | 1216403 | Official Number (U.S.) | E P PAUP | Barge | UNITED STATES |  |  |  | 07 - Fire Safety | 07101 - Fire prevention structural integrity | 50 - Rectify deficiencies w/in 30 days | The boundary bulkheads and decks separating the accommodations and control stations from cargo and machinery spaces, galleys, main pantries and storerooms, other than small service lockers, shall be of “A” Class construction. The 03 deck machinery locker had missing fire caulk and loose wire pass-throughs.
2025-03-27 | 8102371 | Marine Safety Unit Brownsville | 1247231 | Official Number (U.S.) | SIGNET MAGIC | Towing Vessel | UNITED STATES |  |  |  | 13 - Propulsion and Auxiliary Machinery | 13199 - Other (machinery) | 705 - Other - as specified | Propulsion machinery, including main engines, reduction gears, shafting, bearings, and electrical equipment and systems, must be suitable for route and service. Company reported vessel experienced a reduction in propulsion when they got a line caught in one of the vessels propellers. Company to repair in accordance with their company processes/SMS (ISM) and provide objective evidence attesting to satisfactory repair. Vessel is prohibited from moving from current location until cleared from the CG. 46 CFR 146.205(c)(2)
2025-03-27 | 8096324 | Marine Safety Unit Lewes | 279059 | Official Number (U.S.) | ANGLER | Passenger Ship | UNITED STATES |  |  |  | 02 - Structural Conditions | 02199 - Other (Structural condition) | 701 - Prior to carriage of passengers/cargo | Examine all areas of the hull. Delaminated FRP patches on several areas starboard side, and FRP repair on port side at tranducer. Grind to good glass and make ready for further inspection. 46CFR176.25-5
2025-03-27 | 8100106 | Sector Virginia | 1342161 | Official Number (U.S.) | MISS MADELINE | Barge | UNITED STATES |  |  |  | 06 - Cargo Operations Including Equipment | 06199 - Other (cargo) | 701 - Prior to carriage of passengers/cargo | Each hose used for transferring oil must be marked: "OIL SERVICE" and, except that the information required by paragraphs (f)(2) and (3) of this section need not be marked on the hose if it is recorded in the hose records of the vessel or facility, and the hose is marked to identify it with that information: (1) Maximum allowable working pressure; (2) Date of manufacture; and (3) Date of the latest test required by 33 CFR 156.170. Transfer hoses onboard were not marked as required. 33 CFR 154.500(e)(f) 33 CFR 156.170
2025-03-27 | 8101111 | Detached Duty Office Myrtle Beach | 1051972 | Official Number (U.S.) | SEA THUNDER | Passenger Ship | UNITED STATES |  |  |  | 08 - Alarms | 08199 - Other (alarms) | 705 - Other - as specified | On a vessel of at least 7.9 meters (26 feet) in length, a visual and audible alarm must be provided at the operating station to indicate a high water level in each of the following normally unmanned space. Bilge hiigh water alarm light for the lazarette is inoperable.
2025-03-27 | 8100401 | Sector New York | 1078471 | Official Number (U.S.) | CORNUCOPIA DESTINY | Passenger Ship | UNITED STATES |  |  |  | 13 - Propulsion and Auxiliary Machinery | 13199 - Other (machinery) | 16 - Rectify deficiencies w/in 14 days | All electrical equipment and circuits must be clearly marked and identified. Pilot house electrical panel did not have all breakers marked. Accurately mark all breakers.
2025-03-27 | 8100359 | Sector New York | 9349605 | IMO Number | AGIOS DIMITRIOS | General Dry Cargo Ship | LIBERIA |  | RINA | RINA | 08 - Alarms | 08107 - Machinery controls alarm | 15 - Rectify deficiencies by next port | SOLAS 74(04) II-1 / 31.2.7 Where remote control of propulsion machinery from the navigation bridge is provided and the machinery spaces are intended to be manned, the following shall apply... the design of the remote control system shall be such that in case of its failure an alarm will be given. PSCO received report that the vessel's propulsion alarm is not functioning properly. 15AC
2025-03-27 | 8100770 | Sector Houston/Galveston | 620297 | Official Number (U.S.) | RMS VICTORY | Passenger Ship | UNITED STATES |  |  |  | 13 - Propulsion and Auxiliary Machinery | 13199 - Other (machinery) | 16 - Rectify deficiencies w/in 14 days | All ducts shall be of rigid permanent construction of fire proof material and reasonably gastight from end to end. The ducts shall lead as direct as possible and be properly fastened and supported. Forced engine room supply ventilation duct completely disintegrated and resting on the main sewage line piping. Repair/Replace to the satisfaction of a Coast Guard Marine Inspector.
2025-03-27 | 8101498 | Marine Safety Detachment Quad Cities | 626287 | Official Number (U.S.) | PERSEVERE | Towing Vessel | UNITED STATES |  |  |  | 09 - Working and Living Conditions | 09209 - Electrical | 16 - Rectify deficiencies w/in 14 days | Individual circuit breakers on switchboards and distribution panels must be labeled with a description of the loads they serve. The aft engine room center breaker panel cover was replaced and is missing the proper labeling. Label breakers with a description of the loads they serve.
2025-03-27 | 8100392 | Activities Europe | 1257745 | Official Number (U.S.) | MAERSK CHESAPEAKE | General Dry Cargo Ship | UNITED STATES | AMERICAN BUREAU OF SHIPPING |  |  | 03 - Water/Weathertight Conditions | 03107 - Doors | 50 - Rectify deficiencies w/in 30 days | All access openings in bulkheads at ends of enclosed superstructures shall be fitted with doors of steel or other equivalent material, permanently and strongly attached to the bulkhead, and framed, stiffened and fitted so that the whole structure is of equivalent strength to the unpierced bulkhead and weathertight when closed. Identified a hole (from corrosion) in the outboard side of door “810 Upper Deck”. Requested crew to investigate condition of all doors on this deck and noted similar condition on the door directly outboard/port side of this door. ILLC (1966) Reg 12(1)
2025-03-27 | 8100166 | Sector New York | 580321 | Official Number (U.S.) | CAPT. JEFF | Passenger Ship | UNITED STATES |  |  |  | 13 - Propulsion and Auxiliary Machinery | 13102 - Auxiliary engine | 50 - Rectify deficiencies w/in 30 days | Starboard Lazarette generator exhaust Leak.
2025-03-27 | 8101111 | Detached Duty Office Myrtle Beach | 1051972 | Official Number (U.S.) | SEA THUNDER | Passenger Ship | UNITED STATES |  |  |  | 11 - Life Saving Appliances | 11118 - Lifejackets incl. provision and disposition | 705 - Other - as specified | An adult life jacket must be provided for each person carried on board a vessel. 8 Adult PFDs were taken out of service. Provide 8 adult size PFDs.
2025-03-27 | 8100770 | Sector Houston/Galveston | 620297 | Official Number (U.S.) | RMS VICTORY | Passenger Ship | UNITED STATES |  |  |  | 11 - Life Saving Appliances | 11129 - Operational readiness of lifesaving appliances | 16 - Rectify deficiencies w/in 14 days | The water light must be A water light constructed in accordance with former Subpart 160.012 or 161.001 of this chapter. Floating marker light had cracked lenses. Repair/Replace to the satisfaction of a Coast Guard Marine Inspector. 46 CFR 180.15-5 16 C
2025-03-27 | 8100576 | Sector Delaware Bay | 1193074 | Official Number (U.S.) | MARTY J | Barge | UNITED STATES |  |  |  | 02 - Structural Conditions | 02101 - Closing devices/watertight doors | 705 - Other - as specified | Vsl's fwd port side bow WTD was seized and inop. Vsl is require to make proper repair or replacement to the satisfaction of the attending MI prior to next credit ISE
2025-03-27 | 8097702 | Marine Safety Detachment Santa Barbara | 271097 | Official Number (U.S.) | ISLAND SPIRIT | Passenger Ship | UNITED STATES |  |  |  | 07 - Fire Safety | 07108 - Ready availability of fire fighting equipment | 16 - Rectify deficiencies w/in 14 days | Have a nozzle that has a 1/2 inch solid stream orifice or a combination nozzle approved by the Commandant in accordance with § 162.027-6 of this Chapter. The nozzle must be bronze or another material that has strength and corrosion resistance properties equal to those of bronze. Fire hose nozzle did not provide adequate stream of water when tested. Replace nozzle and provide test to the satisfaction of attending marine inspector.
2025-03-27 | 8100166 | Sector New York | 580321 | Official Number (U.S.) | CAPT. JEFF | Passenger Ship | UNITED STATES |  |  |  | 13 - Propulsion and Auxiliary Machinery | 13199 - Other (machinery) | 16 - Rectify deficiencies w/in 14 days | "When the flexible section is a nondoncutor of electricity, the metallic sections of the filling pipe separated thereby shall be joined by a conductor for protection against static spark when filling." Fuel pipe was observed with bonding not fixed. 46 CFR 182.20-30(d) (OLD T)
2025-03-27 | 8100392 | Activities Europe | 1257745 | Official Number (U.S.) | MAERSK CHESAPEAKE | General Dry Cargo Ship | UNITED STATES | AMERICAN BUREAU OF SHIPPING |  |  | 13 - Propulsion and Auxiliary Machinery | 13108 - Operation of machinery | 10 - Deficiency Rectified | Every steam boiler…shall be provided with not less than two safety valves of adequate capacity. The forward boiler safety relief valve did not reseat after pulling the easing gear. Also, the aft boiler safety relief valve was missing the insulation around the valve. SOLAS (2004) II-1/Reg 32.1
2025-03-27 | 8100632 | Marine Safety Detachment Panama City | 1354961 | Official Number (U.S.) | SOL Y LUNA | Passenger Ship | UNITED STATES |  |  |  | 11 - Life Saving Appliances | 11117 - Lifebuoys incl. provision and disposition | 16 - Rectify deficiencies w/in 14 days | Waterlight must be attached to ring buoy with at least 3 foot lanyard with corrosion resistant clip.
2025-03-27 | 8097048 | Sector Boston | 908243 | Official Number (U.S.) | YANKEE CLIPPER | Passenger Ship | UNITED STATES |  |  |  | 11 - Life Saving Appliances | 11132 - Maintenance and inspections | 16 - Rectify deficiencies w/in 14 days | The inspection and maintenance of the equipment listed in paragraph (a) of this section shall be logged or otherwise documented for review by the Coast Guard upon request. Owner/Operator was conducting maintenance on vessel's survival craft, but was not conducting it IAW manufacturer's instructions nor were they documenting the maintenance. Owner/Operator must provide CG/MI with a way to document the maintenance. 46 CFR 185.702(d)
2025-03-27 | 8100166 | Sector New York | 580321 | Official Number (U.S.) | CAPT. JEFF | Passenger Ship | UNITED STATES |  |  |  | 04 - Emergency Systems | CG004 - Man Overboard Drill (MOB) | 701 - Prior to carriage of passengers/cargo | "The master shall conduct sufficient drills and give sufficient instructions to make sure that all crew members are familiar with their duties during emergencies that necessitate... the recovery of persons who have fallen overboard." Vessel did not demonstrate satisfactory arrangement for recovering persons from the water. Carry out a drill with a satisfactory arrangement in the presence of a Marine Inspector. 46 CFR 185.520(a)
2025-03-27 | 8100629 | Marine Safety Unit Savannah | 999795 | Official Number (U.S.) | DANCIN DOLPHIN | Passenger Ship | UNITED STATES |  |  |  | 07 - Fire Safety | 07110 - Fire fighting equipment and appliances | 701 - Prior to carriage of passengers/cargo | § 181.500 Required number, type, and location. (a) Each portable fire extinguisher on a vessel must be of an approved type. The minimum number of portable fire extinguishers required on a vessel must be acceptable to the cognizant Officer in Charge, Marine Inspection, but must not be fewer than the minimum number required by table 1 to § 181.500(b) and other provisions of this section. (b) Table 1 to § 181.500(b) indicates the minimum required classification for each space listed. Extinguishers with larger numerical ratings or multiple letter designations may be used if the extinguishers meet the requirements of the table.
2025-03-27 | 8100663 | Sector St Petersburg | 1088162 | Official Number (U.S.) | FLYING FISH II | Passenger Ship | UNITED STATES |  |  |  | 11 - Life Saving Appliances | 11110 - Stowage and provision of liferafts | 10 - Deficiency Rectified | 46 CFR 180.130 (a) (1) Each survival craft must be secured to the vessel by a painter with a float-free link permanently attached to the vessel. MI observed that the float-free link for 22 person life float was not attached to the vessel.
2025-03-27 | 8100629 | Marine Safety Unit Savannah | 999795 | Official Number (U.S.) | DANCIN DOLPHIN | Passenger Ship | UNITED STATES |  |  |  | 11 - Life Saving Appliances | 11199 - Other (life saving) | 16 - Rectify deficiencies w/in 14 days | § 185.516 Life jacket placards. (a) Placards containing instructions for the donning and use of the life jackets aboard the vessel must be posted in conspicuous places that are regularly accessible and visible to the crew and passengers.
2025-03-27 | 8100629 | Marine Safety Unit Savannah | 999795 | Official Number (U.S.) | DANCIN DOLPHIN | Passenger Ship | UNITED STATES |  |  |  | 99 - Other | 99101 - Other (Safety in general) | 50 - Rectify deficiencies w/in 30 days | 47cfr 80: Apply for safety radio certificate
2025-03-27 | 8097048 | Sector Boston | 908243 | Official Number (U.S.) | YANKEE CLIPPER | Passenger Ship | UNITED STATES |  |  |  | 11 - Life Saving Appliances | 11135 - Maintenance of Life Saving Appliances | 16 - Rectify deficiencies w/in 14 days | Each life float must be fitted with a lifeline, pendants, two paddles, a painter, and a light. 02 of the 07 life float lights need a new battery installed. 46 CFR 180.175(d)
2025-03-27 | 8100629 | Marine Safety Unit Savannah | 999795 | Official Number (U.S.) | DANCIN DOLPHIN | Passenger Ship | UNITED STATES |  |  |  | 10 - Safety of Navigation | 10109 - Lights, shapes, sound-signals | 705 - Other - as specified | A power-driven vessel underway shall exhibit: (i) A masthead light forward; Fix the mast head light prior to operating at night
2025-03-27 | 8100576 | Sector Delaware Bay | 1193074 | Official Number (U.S.) | MARTY J | Barge | UNITED STATES |  |  |  | 01 - Certificates & Documentation | CG001 - Certificate of Inspection (COI) | 701 - Prior to carriage of passengers/cargo | Your vessel must undergo an periodic inspection within 3 months before or after the send or third anniversary of the date of your vessel's COI. Vessel has not completed the required periodic inspection within 3 months of the anniversary date. Vessel is shall complete the required inspection prior to the carriage of cargo. 46CFR 91.27-1(b)
2025-03-27 | 8102380 | Marine Safety Unit Brownsville | 1070115 | Official Number (U.S.) | SIGNET DEFENDER | Towing Vessel | UNITED STATES |  |  |  | 13 - Propulsion and Auxiliary Machinery | 13101 - Propulsion main engine | 705 - Other - as specified | Propulsion machinery, including main engines, reduction gears, shafting, bearings, and electrical equipment and systems, must be suitable for route and service. Company reported vessel experienced a reduction in propulsion when STBD main engine went down due to potential keel cooler issue. Company to repair in accordance with their company processes/SMS (ISM) and provide objective evidence attesting to satisfactory repair. Vessel is prohibited from moving from current location until cleared from the CG. **see below** Vessel has completed temp repair and is authorized to transit lightship to Corpus Christi for permanent repair. Company to submit objective evidence to CG for clearance prior to departing Corpus Christi. 46 CFR 146.205(c)(2)
2025-03-27 | 8096779 | Sector St Petersburg | 9461661 | IMO Number | HAFNIA ANDROMEDA | Tank Ship | MALTA |  | LLOYD'S REGISTER OF SHIPPING | LLOYD'S REGISTER OF SHIPPING | 11 - Life Saving Appliances | 11104 - Rescue boats | 17 - Rectify deficiencies prior to departure | All engines in lifeboats and rescue boats shall be run for a total period of not less than 3 min. PSCO observed 3 attempts needed to start rescue boat. 74SOLAS(20)III/20.6.2
2025-03-27 | 8100770 | Sector Houston/Galveston | 620297 | Official Number (U.S.) | RMS VICTORY | Passenger Ship | UNITED STATES |  |  |  | 07 - Fire Safety | 07199 - Other (fire safety) | 16 - Rectify deficiencies w/in 14 days | Where liquid level indicating gages are installed, they shall be 'of heat resistant materials, adequately protected from mechanical damage. Inspector discovered fuel tank liquid level gauge missing protection. Replace diesel fuel tank liquid level gauge protection. 46 CFR 182.20-25 16 C
2025-03-27 | 8100408 | Sector Jacksonville | 1339686 | Official Number (U.S.) | CLEAN EVERGLADES | Barge | UNITED STATES |  |  |  | 08 - Alarms | 08107 - Machinery controls alarm | 703 - Prior to bunkering operations | A continuous-reading oxygen content meter shall be fitted. 03 O2 sensors (Subcooler room, etc) are in fault condition and needs to be repaired. Make repairs and demo satisfactory operations. IAW 46 CFR 30.15-1, DBA 3.3,and IGF 9.5
2025-03-27 | 8100663 | Sector St Petersburg | 1088162 | Official Number (U.S.) | FLYING FISH II | Passenger Ship | UNITED STATES |  |  |  | 08 - Alarms | 08199 - Other (alarms) | 16 - Rectify deficiencies w/in 14 days | 46 CFR 182.530 (a) On a vessel of at least 7.9 meters (26 feet) in length, a visual and audible alarm must be provided at the operating station to indicate a high water level. MI observed that visual indicator for the engine room and cabin bilge alarm was not operational. Enact permanent repairs to the satisfaction of USCG Marine Inspector.
2025-03-27 | 8100414 | Marine Safety Unit Port Canaveral | 983104 | Official Number (U.S.) | SEAWARD ENDEAVOR | General Dry Cargo Ship | UNITED STATES |  |  |  | 02 - Structural Conditions | 02103 - Stability/strength/loading information and instruments | 17 - Rectify deficiencies prior to departure | Certain rules in the subchapter require specific approval of equipment or arrangements by the Commandant, OCMI, or CG Marine Safety Center. These approval determinations will be made as a part of the plan review process. The Port side PAM installation was listed on the approved drawing as being placed at frame 60 and 7'10 1/2" from the side shell. The PAM is actually installed at 10' from the side shell, further in board than submitted. Vessel is restricted from departing until both the stability of the vessel and the deck strength assessments are updated and approved by MSC. 46 CFR 170.093 Code 17c
2025-03-27 | 8097702 | Marine Safety Detachment Santa Barbara | 271097 | Official Number (U.S.) | ISLAND SPIRIT | Passenger Ship | UNITED STATES |  |  |  | 09 - Working and Living Conditions | 09298 - Other (accident prevention) | 10 - Deficiency Rectified | A marine employer whose vessel is involved in a casualty or incident that is, or is likely to become, a serious marine incident as defined in § 4.03-2 of subchapter A of this chapter shall comply with the requirements of § 4.06 in subchapter A of this chapter. Vessel provided four alcohol test strips on site.
2025-03-27 | 8100770 | Sector Houston/Galveston | 620297 | Official Number (U.S.) | RMS VICTORY | Passenger Ship | UNITED STATES |  |  |  | 09 - Working and Living Conditions | 09209 - Electrical | 16 - Rectify deficiencies w/in 14 days | Where cable protection is carried through water tight decks or bulk-heads, the installation shall be such that will insure the watertight integrity of the structure. Inspector discovered conduit for wire cable run from machinery room uninsulated. Insulate wire conduit to the satisfaction of a Coast Guard Marine Inspector. 46 CFR 183.10-20 16 C
2025-03-27 | 8098491 | Sector Houston/Galveston | 9899480 | IMO Number | CS HU BEI | Tank Ship | HONG KONG |  | LLOYD'S REGISTER OF SHIPPING | LLOYD'S REGISTER OF SHIPPING | 07 - Fire Safety | 07199 - Other (fire safety) | 40 - Rectify deficiencies prior to next US port after sailing foreign | In addition to the requirements in 5.7.1 and 5.7.2 oil tankers of 20000 dwt and above, constructed on or after 1jan2012, shall be provided with a fixed hydrocarbon detection system complying with fss code for measuring hydrocarbon gas concentrations in ballast tanks and void spaces of double hull and double bottom spaces adjacent to cargo tanks. PSCO observed ships crew unable to test gas detection systems. ships crew was unable to test alarm on 4 attempts. 74SOLAS(24)II-2/5.7.3
2025-03-27 | 8097048 | Sector Boston | 908243 | Official Number (U.S.) | YANKEE CLIPPER | Passenger Ship | UNITED STATES |  |  |  | 11 - Life Saving Appliances | 11135 - Maintenance of Life Saving Appliances | 16 - Rectify deficiencies w/in 14 days | A vessel must carry one floating waterlight. The waterlight did not have a battery in it at the time of the inspection. Battery must be installed and operator must show that waterlight operates as intended. 46 CFR 180.70(d)
2025-03-27 | 8100435 | Marine Safety Unit Houma | 1216403 | Official Number (U.S.) | E P PAUP | Barge | UNITED STATES |  |  |  | 07 - Fire Safety | 07101 - Fire prevention structural integrity | 50 - Rectify deficiencies w/in 30 days | The boundary bulkheads and decks separating the accommodations and control stations from cargo and machinery spaces, galleys, main pantries and storerooms, other than small service lockers, shall be of “A” Class construction. The overhead structural fire protection in the generator room was damaged and in need of replacement.
2025-03-27 | 8096779 | Sector St Petersburg | 9461661 | IMO Number | HAFNIA ANDROMEDA | Tank Ship | MALTA |  | LLOYD'S REGISTER OF SHIPPING | LLOYD'S REGISTER OF SHIPPING | 11 - Life Saving Appliances | 11105 - Rescue boat inventory | 17 - Rectify deficiencies prior to departure | Inspection of the life-saving appliances, including lifeboat equipment, shall be carried out monthly using the checklist required by regulation 36.1 to ensure that they are complete and in good order. PSCO observed no food in lifeboat. 74SOLAS(20)III/20.7.2
2025-03-27 | 8100408 | Sector Jacksonville | 1339686 | Official Number (U.S.) | CLEAN EVERGLADES | Barge | UNITED STATES |  |  |  | 08 - Alarms | 08107 - Machinery controls alarm | 703 - Prior to bunkering operations | A cargo emergency shutdown system (ESD) shall be fitted to stop cargo flow. The vessel's ESD2 system is in a fault condition and cannot be reset. Make repairs and demo satisfactory operations. IAW 46 CFR 30.15-1, DBA 3.3, and IGC 18.10.1.1
2025-03-27 | 8100930 | Sector San Diego | 1193859 | Official Number (U.S.) | LOREN C | Miscellaneous Vessel | UNITED STATES |  | AMERICAN BUREAU OF SHIPPING | UNITED STATES | 99 - Other | 99101 - Other (Safety in general) | 705 - Other - as specified | Upon the installation of the portable accommodation module shall inspect the installation, workmanship and testing. DEF will be cleared upon the satisfaction of the OCMI.
2025-03-27 | 8100106 | Sector Virginia | 1342161 | Official Number (U.S.) | MISS MADELINE | Barge | UNITED STATES |  |  |  | 06 - Cargo Operations Including Equipment | 06199 - Other (cargo) | 701 - Prior to carriage of passengers/cargo | Each non-metallic transfer hose must not burst, bulge, leak, or abnormally distort under static liquid pressure at least 1 1 2 times the maximum allowable working pressure. Hose was not tested at 1 1/2 times relief valve setting of 125 as required by 33 CFR 154.500(b). 33 CFR 56.170(c)(1)(iii) and 33 CFR 154.500(b)
2025-03-27 | 8100406 | Sector Virginia | 9566849 | IMO Number | AVON TRADER | Bulk Carrier | LIBERIA |  |  |  | 09 - Working and Living Conditions | 09211 - Steam pipes and pressure pipes | 40 - Rectify deficiencies prior to next US port after sailing foreign | Every steam pipe and every fitting connected thereto through whichsteam may pass shall be so designed, constructed and installed as to withstand the maximum owrking stresses to which it may be subjected. PSCO observed a steam leak on the hot steam pip to the boiler.
2025-03-27 | 8103992 | Sector Columbia River | 983696 | Official Number (U.S.) | JODEE PEARL | Passenger Ship | UNITED STATES |  |  |  | 07 - Fire Safety | 07101 - Fire prevention structural integrity | 50 - Rectify deficiencies w/in 30 days | 46 CFR 182.455(b)(6): ...A drip pan fitted with flame screen must be installed under gasoline strainers... Inspector identified missing flame screen on drip pan under strainer. Vessel owner directed to replace flame screen
2025-03-27 | 8100402 | Marine Safety Unit Texas City | 9357200 | IMO Number | BBC MAINE | General Dry Cargo Ship | ANTIGUA AND BARBUDA |  |  | NIPPON KAIJI KYOKAI | 07 - Fire Safety | 07105 - Fire doors/openings in fire-resisting divisions | 17 - Rectify deficiencies prior to departure | The fire resistance of doors shall be equilvent to that of the division which they are fitted. PSCO observed three A-15 class boundry doors in the cable trunk with penetrations inpacting the doors fire rating. 74 SOLAS (04) / 9.4.2.1
2025-03-27 | 8100770 | Sector Houston/Galveston | 620297 | Official Number (U.S.) | RMS VICTORY | Passenger Ship | UNITED STATES |  |  |  | 13 - Propulsion and Auxiliary Machinery | 13101 - Propulsion main engine | 16 - Rectify deficiencies w/in 14 days | Piping, including valves, pipe fittings and flanged, conveying vapor, gas, or liquid, the temperature of which exceeds 65.5 °C (150 °F), must be suitably insulated where necessary to prevent injuries. Exhaust side of main engine turbos found uninsulated. Repair/Replace to the satisfaction of a Coast Guard Marine Inspector. 46 CFR 177.970 16 C
2025-03-27 | 8100548 | Marine Safety Unit Houma | 1251653 | Official Number (U.S.) | HARVEY CONDOR | Miscellaneous Vessel | UNITED STATES |  |  |  | 14 - Pollution Prevention | 14104 - Oil filtering equipment | 705 - Other - as specified | The condition of the ship shall be maintained to conform to the convention to ensure the ship will remain fit to proceed to sea without harm to the environment. OCM/OWS will not get below 15ppm. Prior to using OWS. MARPOL 73/78 2020 cons. Annex I / Reg.6.4.1
2025-03-27 | 8097048 | Sector Boston | 908243 | Official Number (U.S.) | YANKEE CLIPPER | Passenger Ship | UNITED STATES |  |  |  | 11 - Life Saving Appliances | 11135 - Maintenance of Life Saving Appliances | 705 - Other - as specified | Each life jacket must be marked with Type I retro-reflective material approved in 46 CFR 164.018 or other standard specified by the Commandant. Majority of adult life jackets had retro-reflective material that was very worn. Prior to 02Apr2025, 60 adult and 12 children life jackets retro-reflective material must be replaced/repaired to operate/carry passengers on board the vessel. Once the 60 adult and 12 children life jackets are repaired, the vessel can ONLY carry that amount of passengers until the remaining life jackets are repaired. Owner/Operator must also provide a repair plan for repairing the remainder of the vessel's life jackets and how soon they will accomplish this task. 46 CFR 185.604(h)
2025-03-27 | 8100770 | Sector Houston/Galveston | 620297 | Official Number (U.S.) | RMS VICTORY | Passenger Ship | UNITED STATES |  |  |  | 02 - Structural Conditions | 02106 - Hull damage impairing seaworthiness | 17 - Rectify deficiencies prior to departure | In general, compliance with the standards established by a recognized classification society1 will be considered satisfactory evidence of the structural adequacy of a vessel. 06 holes identified in hull on port engine room bulkhead 03 holes in the bulkhead and deck identified in aft deck compartment, and 01 hole near stbd engine room emergency escape hatch. Crop and renew to the satisfaction of a Coast Guard Marine Inspector prior to returning to operation. 46 CFR 177.10-1 17 C
2025-03-27 | 8100632 | Marine Safety Detachment Panama City | 1354961 | Official Number (U.S.) | SOL Y LUNA | Passenger Ship | UNITED STATES |  |  |  | 10 - Safety of Navigation | 10199 - Other (navigation) | 16 - Rectify deficiencies w/in 14 days | Upper deck must be marked in 1 inch letters with number of passengers permitted.
2025-03-27 | 8100401 | Sector New York | 1078471 | Official Number (U.S.) | CORNUCOPIA DESTINY | Passenger Ship | UNITED STATES |  |  |  | 02 - Structural Conditions | 02101 - Closing devices/watertight doors | 705 - Other - as specified | Port side aft embarkation on upper deck is tied off and unable to latch as designed. Repair door so that it latches as designed prior to credit drydock.
2025-03-27 | 8100583 | Marine Safety Unit Texas City | 1302364 | Official Number (U.S.) | BAYWATCHER | Passenger Ship | UNITED STATES |  |  |  | 02 - Structural Conditions | 02113 - Hull - cracking | 16 - Rectify deficiencies w/in 14 days | 2 cracks found on welds near centerline in the transome area.
2025-03-27 | 8100290 | Sector San Diego | 599840 | Official Number (U.S.) | WENDY JO | Towing Vessel | UNITED STATES |  |  |  | 02 - Structural Conditions | 02112 - Hull - corrosion | 705 - Other - as specified | MI found several spots in hull plating of the engine room that had multiple clad welds. Provide a detailed drawing of the engine room bilge showing the locations of all clad weld. Also, provide a gauging report of the hull plating that contains clad weld to local OCMI.
2025-03-27 | 8100770 | Sector Houston/Galveston | 620297 | Official Number (U.S.) | RMS VICTORY | Passenger Ship | UNITED STATES |  |  |  | 10 - Safety of Navigation | 10109 - Lights, shapes, sound-signals | 16 - Rectify deficiencies w/in 14 days | At each initial and subsequent inspection for certification and reinspection the inspector shall examine and test all items in the ship's outfit, such as ground tackle, navigation lights, compass, etc., which are required to be carried by the regulations in this sub-chapter. Such examination and test shall be to the extent necessary to determine that the condition of the item is satisfactory and that it is fit for the service intended. Stbd side navigation light found cracked and with a silicone temp repair. Repair replace to the satisfaction of a Coast Guard Marine Inspector. 46 CFR 176.25-40 16 C
2025-03-27 | 8100861 | Marine Safety Unit Houma | 652508 | Official Number (U.S.) | SIR TRAVIS | Towing Vessel | UNITED STATES |  |  |  | 07 - Fire Safety | 07111 - Personal equipment for fire safety | 50 - Rectify deficiencies w/in 30 days | Each towing vessel 79 feet or more in length operating on oceans and coastwise routes that does not have an installed fixed fire-extinguishing system must have the following:(a) At least two firefighter's outfits that meet NFPA 1971 and(b) Two self-contained breathing apparatus approved by the National Institute for Occupational Safety and Health.The breathing apparatus must have a minimum 30-minute air supply and full facepiece. Vessel had no firefighter outfits or SCBA.
2025-03-28 | 8101081 | Sector Maryland-National Capital Region | 546847 | Official Number (U.S.) | KIMBERLY-JO | Towing Vessel | UNITED STATES |  |  |  | 11 - Life Saving Appliances | 11117 - Lifebuoys incl. provision and disposition | 16 - Rectify deficiencies w/in 14 days | A towing vessel of at least 26 feet, but less than 79 feet, in length must carry a minimum of two lifebuoys located on opposite sides of the vessel where personnel are normally present. Lifebuoys must be at least 610 millimeters (24 inches) in diameter. Port side lifebuoy is no longer serviceable.
2025-03-28 | 8101081 | Sector Maryland-National Capital Region | 546847 | Official Number (U.S.) | KIMBERLY-JO | Towing Vessel | UNITED STATES |  |  |  | 13 - Propulsion and Auxiliary Machinery | 13108 - Operation of machinery | 16 - Rectify deficiencies w/in 14 days | Machinery and electrical systems must be designed and maintained to provide for safe operation of the towing vessel and safety of persons onboard under normal and emergency conditions. Coolant leak found on starboard engine on lube oil cooler line.
2025-03-28 | 8101081 | Sector Maryland-National Capital Region | 546847 | Official Number (U.S.) | KIMBERLY-JO | Towing Vessel | UNITED STATES |  |  |  | 09 - Working and Living Conditions | 09209 - Electrical | 16 - Rectify deficiencies w/in 14 days | The connections of flexible cable plugs and socket outlets must be designed to prevent unintended separation. MI found one disconnected wire in starboard side of the engine room and above port tank above engine space.
2025-03-28 | 8101081 | Sector Maryland-National Capital Region | 546847 | Official Number (U.S.) | KIMBERLY-JO | Towing Vessel | UNITED STATES |  |  |  | 11 - Life Saving Appliances | 11117 - Lifebuoys incl. provision and disposition | 16 - Rectify deficiencies w/in 14 days | Each lifebuoy on a towing vessel must: Be marked in block capital letters with the name of the vessel. All lifebouys onboard where not marked with vessel name.
2025-03-28 | 8101081 | Sector Maryland-National Capital Region | 546847 | Official Number (U.S.) | KIMBERLY-JO | Towing Vessel | UNITED STATES |  |  |  | 13 - Propulsion and Auxiliary Machinery | 13199 - Other (machinery) | 50 - Rectify deficiencies w/in 30 days | Machinery and electrical systems must be designed and maintained to provide for safe operation of the towing vessel and safety of persons onboard under normal and emergency conditions. Excessive movement of starboard rudder post in rudder sleeve found while testing steering.
2025-03-28 | 8102652 | Sector Detroit | 1137552 | Official Number (U.S.) | EDWARD H | Towing Vessel | UNITED STATES |  |  |  | 10 - Safety of Navigation | 10111 - Charts | 705 - Other - as specified | A towing vessel must carry adequate and up-to-date charts, maps, and nautical publications for the intended voyage. Electronic charts not updated. Update charts regularly.
2025-03-28 | 8103787 | Sector Virginia | VA4876ZA | State Number | VA4876ZA | Passenger Ship | UNITED STATES |  |  |  | 10 - Safety of Navigation | 10116 - Nautical publications | 50 - Rectify deficiencies w/in 30 days | VESSEL DOES NOT HAVE EXTRACTS OF TIDES/CURRENTS AND LIGHT LIST OF ITS OPERATING AREA
2025-03-28 | 8102652 | Sector Detroit | 1137552 | Official Number (U.S.) | EDWARD H | Towing Vessel | UNITED STATES |  |  |  | 07 - Fire Safety | 07106 - Fire detection and alarm system | 50 - Rectify deficiencies w/in 30 days | The design of the fire detection system and its installation on the towing vessel is certified and inspected by a registered professional engineer with experience in fire-detection system design, by a technician with qualifications as a National Institute for Certification in Engineering Technologies (NICET) level IV fire alarm engineering technician, or by an authorized classification society with equivalent experience, to comply with paragraphs (a)(1) through (6) of this section. Provide certification.
2025-03-28 | 8101167 | Sector St Petersburg | 9195195 | IMO Number | RADIANCE OF THE SEAS | Passenger Ship | BAHAMAS, THE |  | DET NORSKE VERITAS | DET NORSKE VERITAS | 07 - Fire Safety | 07105 - Fire doors/openings in fire-resisting divisions | 17 - Rectify deficiencies prior to departure | 07105- Fire doors in main vertical zone bulkheads and stairways enclosed, designed to re-open upon contacting an object in its path shall re-open sufficiently to allow a clear passage of at least 0.75 m but no more than 1 m. PSCO observed crash bar on FSD 04-5-004 did not reopen upon contact. -74 SOLAS (97) II-2/30.4.2 17ac
2025-03-28 | 8099374 | Sector Miami | 9863209 | IMO Number | VIKING POLARIS | Passenger Ship | NORWAY |  | DNV |  | 07 - Fire Safety | 07199 - Other (fire safety) | 50 - Rectify deficiencies w/in 30 days | The purpose of this regulations is to provide means of escape so that the persons on board can safely and swiftly escape to the lifeboat and life raft embarkation deck. For this purpose, the following functional requirements shall be met. Safe escape routes shall be provided. PSCO observed broadcast room on deck 5 does not have means of immediate and clear motivations of fire in surrounding space. Fire detection does not contain audible alarm 74 SOLAS 20 II-2/13.1.1
2025-03-28 | 8102652 | Sector Detroit | 1137552 | Official Number (U.S.) | EDWARD H | Towing Vessel | UNITED STATES |  |  |  | 05 - Radio Communications | 05109 - VHF radio installation | 50 - Rectify deficiencies w/in 30 days | Each towing vessel must perform the applicable tests in Table 143.245(b) of this section. Charge of storage batteries if the vessel is so equipped, for emergency lighting and power. Operator unaware of test requirements. Conduct tests per above.
2025-03-28 | 8101641 | Marine Safety Unit Lewes | 9834727 | IMO Number | CLIPPER ERIS | Tank Ship | NORWAY |  |  |  | 13 - Propulsion and Auxiliary Machinery | 13101 - Propulsion main engine | 17 - Rectify deficiencies prior to departure | The condition of the ship and its equipment shall be maintained to conform with the provisions of the present regulations to ensure that the ship in all respects will remain fit to proceed to sea without danger to the ship or persons on board. While transiting inbound near the Delaware River the vessel's main engine #2 cylinder started misfiring. Ensure the main engine is operating properly and the vessel is safe to proceed to the satisfaction of Class and USCG.
2025-03-28 | 8101169 | Sector San Juan | 9215490 | IMO Number | CARIBBEAN PRINCESS | Passenger Ship | BERMUDA |  |  |  | 07 - Fire Safety | 07105 - Fire doors/openings in fire-resisting divisions | 10 - Deficiency Rectified | It shall be possible for each door to be opened and closed from each side of the bulkhead by one person only. PSCO found fire doors FSD 10.4.05 not latching and secondary door not activating, FSD 1 4.05 not latching and remaining in open position, and FSD6.2.02 at the theater closing too quick. 74SOLAS01/II-2/30.3
2025-03-28 | 8101139 | Marine Safety Unit Chicago | 1245594 | Official Number (U.S.) | RIVERVIEW | Barge | UNITED STATES |  |  |  | 07 - Fire Safety | 07101 - Fire prevention structural integrity | 50 - Rectify deficiencies w/in 30 days | Penetrations in A-Class fire control boundaries for electrical cables, pipes, trunks, ducts, etc. must be constructed to prevent the passage of flame and smoke for one hour. Penetrations in engine room fiddley space on the tug are missing fire stop.
2025-03-28 | 8101167 | Sector St Petersburg | 9195195 | IMO Number | RADIANCE OF THE SEAS | Passenger Ship | BAHAMAS, THE |  | DET NORSKE VERITAS | DET NORSKE VERITAS | 07 - Fire Safety | 07105 - Fire doors/openings in fire-resisting divisions | 17 - Rectify deficiencies prior to departure | 07105- The condition of all doors and door frames in "A" class divisions, with the means of securing them when closed, shall provide resistance to fire as well as to the passage of smoke and flame, as far as practicable, equivalent to that of the bulkheads in which the doors or situated. Such doors and door frames shall be constructed of steel or other equivalent materials. PSCO observed the following doors did not latch properly: 04-4-007, 00-3-010, 30-5-005. -74 SOLAS (97). II-2/30.2 -17ac
2025-03-28 | 8101373 | Sector Corpus Christi | 1195258 | Official Number (U.S.) | MUSTANG | Passenger Ship | UNITED STATES |  |  |  | 11 - Life Saving Appliances | 11117 - Lifebuoys incl. provision and disposition | 705 - Other - as specified | Each battery used in an item of lifesaving equipment must be replaced during the annual inspection if the expiration date of the battery has passed. The life buoy light's battery was passed it's expiration date. Vessel is restricted to daytime operations only until new battery is installed. 46 CFR 185.726(d)
2025-03-28 | 8092229 | Sector Honolulu | 1149290 | Official Number (U.S.) | KAI OLI OLI | Passenger Ship | UNITED STATES |  |  |  | 09 - Working and Living Conditions | 09210 - Machinery | 16 - Rectify deficiencies w/in 14 days | A vessel must be provided with bilge pumps. Starboard one compartment's bilge pump float switch was inoperable. Replace or fix to the satisfaction of attending marine inspector. 46 CFR 182.520(a)
2025-03-28 | 8101619 | Sector San Francisco | 931937 | Official Number (U.S.) | SEAWARD | Passenger Ship | UNITED STATES |  |  |  | 01 - Certificates & Documentation | CG001 - Certificate of Inspection (COI) | 701 - Prior to carriage of passengers/cargo | Your vessel must undergo an annual inspection within the 3 months before or after each anniversary date. Vessel did not complete annual inspection within +/- 90-Day grace period, and therefore is overdue for annual inspection. Conduct COI annual inspection, to the satisfaction of the MI, prior to the carriage of passengers. 46 CFR 176.500(b)(1)
2025-03-28 | 8102652 | Sector Detroit | 1137552 | Official Number (U.S.) | EDWARD H | Towing Vessel | UNITED STATES |  |  |  | 10 - Safety of Navigation | 10138 - Bridge Navigation Watch Alarm System (BNWAS) | 705 - Other - as specified | a towing vessel with overnight accommodations and alternating watches (shift work)must have a system to detect when its master or mate (pilot) becomes incapacitated. No system installed. Install system or provide additional person in pilothouse.
2025-03-28 | 8102652 | Sector Detroit | 1137552 | Official Number (U.S.) | EDWARD H | Towing Vessel | UNITED STATES |  |  |  | 07 - Fire Safety | 07199 - Other (fire safety) | 705 - Other - as specified | Paints, coatings, or other flammable or combustible products onboard a towing vessel must be stored in a designated storage room or cabinet when not in use. Multiple highly flammable portable torches found throughout accommodation spaces. Store all flammables in approved locker/space.
2025-03-28 | 8101467 | Sector San Diego | 1332747 | Official Number (U.S.) | EWOLF | Towing Vessel | UNITED STATES |  |  |  | 13 - Propulsion and Auxiliary Machinery | 13101 - Propulsion main engine | 17 - Rectify deficiencies prior to departure | Machinery and electrical systems must be designed and maintained to provide for safe operation of the towing vessel and safety of persons onboard under normal and emergency conditions. Vessel reported a loss of the port drive unit while conducting operations. Provide a tech report to local OCMI once issue is resolved.
2025-03-28 | 8099374 | Sector Miami | 9863209 | IMO Number | VIKING POLARIS | Passenger Ship | NORWAY |  | DNV |  | 07 - Fire Safety | 07109 - Fixed fire extinguishing installation | 10 - Deficiency Rectified | Machinery spaces of category A above 500 m3 in volume shall, in addition to the fixed fire-extinguishing system required in paragraph 5.1.1, be protected by an approved type of fixed water-based or equivalent local application fire-extinguishing system. PSCO observed fixed local Application system local activation for fuel oil purifier ooc. 74 SOLAS II-2/10.5.6.2
2025-03-28 | 8092229 | Sector Honolulu | 1149290 | Official Number (U.S.) | KAI OLI OLI | Passenger Ship | UNITED STATES |  |  |  | 09 - Working and Living Conditions | 09210 - Machinery | 16 - Rectify deficiencies w/in 14 days | In systems and applications where flexible hoses are permitted to be clamped:(1) Double hose clamping is required where practicable. Starboard engine room S/W water intake engine hose missing clamp. 46 CFR 182.410(d)(1)
2025-03-28 | 8101292 | Sector Corpus Christi | 1142281 | Official Number (U.S.) | LACB 116 | Barge | UNITED STATES |  |  |  | 06 - Cargo Operations Including Equipment | 06199 - Other (cargo) | 16 - Rectify deficiencies w/in 14 days | Each nonrising-stem valve, lever-operated valve, or other valve where, because of design, the position of the disc or closure mechanism is not obvious must be fitted with an indicator to show whether the valve is opened or closed. Valve indicator on #2 tank STBD cargo transfer line valve does not indicate properly when valve is in closed position. Repair to the satisfaction of the attending Marine Inspector.
2025-03-28 | 8099374 | Sector Miami | 9863209 | IMO Number | VIKING POLARIS | Passenger Ship | NORWAY |  | DNV |  | 07 - Fire Safety | 07105 - Fire doors/openings in fire-resisting divisions | 10 - Deficiency Rectified | Fire doors in main vertical zone bulkheads, galley boundaries and stairway enclosures shall be self-closing and be capable of closing with an angle of inclination of up to 3.5" opposing closure. PSCO observed FSD B.1.01 not latching fully closed due to high ventilation and FSD B.1.05 fitted with hold back hook. 74 SOLAS 20 II-2/9.4.1.1.5.1
2025-03-28 | 8095573 | Sector Corpus Christi | 9419955 | IMO Number | FPMC C NOBLE | Tank Ship | LIBERIA |  | LIBERIA | LIBERIA | 09 - Working and Living Conditions | 09209 - Electrical | 16 - Rectify deficiencies w/in 14 days | In tankers, electrical equipment, cables and wiring shall not be installed in hazardous locations unless it conforms with standards not inferior to those acceptable to the organization. Vessel has 4 cracked lenses on explosion proof lights in cargo pump room as well as 2 cracked lenses on explosion proof lights in pollution deck locker.
2025-03-28 | 8102652 | Sector Detroit | 1137552 | Official Number (U.S.) | EDWARD H | Towing Vessel | UNITED STATES |  |  |  | 13 - Propulsion and Auxiliary Machinery | 13103 - Gauges, thermometers, etc | 705 - Other - as specified | The following alarms must be provided: (1) Main engine low lubricating oil pressure;(2) Main engine high cooling water temperature;(3) Auxiliary generator engine low lubricating oil pressure;(4) Auxiliary generator engine high cooling water temperature;(5) High bilge levels;(6) Low hydraulic steering fluid levels, if applicable; and(7) Low fuel level, if fitted with a day tank.Be visible and audible at each operating station. The alarm located at the operating station may be a summary alarm; if the alarm at the operating station is a summary alarm, the specific alarm condition must be indicated at the machinery or bilge location. Provide all alarms at operating stations including aft control.
2025-03-28 | 8102652 | Sector Detroit | 1137552 | Official Number (U.S.) | EDWARD H | Towing Vessel | UNITED STATES |  |  |  | 04 - Emergency Systems | 04112 - Shipboard Marine Pollution emergency operations | 705 - Other - as specified | Piping for flammable or combustible liquid, seawater cooling, or firefighting systems must be fitted with isolation valves that are clearly marked by labeling or color coding that enables the crew to identify its function. Fuel transfer pump shutdown incorrectly identified as fire extinguishing activation point. Provide fuel piping diagram and label essential systems and controls.
2025-03-28 | 8102652 | Sector Detroit | 1137552 | Official Number (U.S.) | EDWARD H | Towing Vessel | UNITED STATES |  |  |  | 07 - Fire Safety | 07109 - Fixed fire extinguishing installation | 705 - Other - as specified | fire-extinguishing systems, fire-detection systems must be inspected or tested at least once every 12 months. No evidence that batteries replaced on detecting unit per report. Perform all req's per report with documentation.
2025-03-28 | 8102652 | Sector Detroit | 1137552 | Official Number (U.S.) | EDWARD H | Towing Vessel | UNITED STATES |  |  |  | 99 - Other | 99101 - Other (Safety in general) | 705 - Other - as specified | A record of the type, size, and service of each towline, face wire, and spring line, used to make the towing vessel fast to her tow, must be available to the Coast Guard or third-party auditor for review. No towing gear record provided. Provide record.
2025-03-28 | 8102652 | Sector Detroit | 1137552 | Official Number (U.S.) | EDWARD H | Towing Vessel | UNITED STATES |  |  |  | 07 - Fire Safety | 07106 - Fire detection and alarm system | 705 - Other - as specified | Each towing vessel must be equipped with a means to detect smoke in the berthing spaces and lounges that alerts individuals in those spaces. This may be accomplished by an installed detection system, or by using individual battery-operated detectors meeting UL 217. Detection systems or individual detectors must be kept operational at all times when the crew is onboard. No smoke detection provided in main deck berthing. Crew unable to test per manufacturer instructions function of fire detection in other spaces including lower "forepeak" berthing. Provide detectors and test units per manufacturer instructions in presence of Marine Inspector.
2025-03-28 | 8101292 | Sector Corpus Christi | 1142281 | Official Number (U.S.) | LACB 116 | Barge | UNITED STATES |  |  |  | 06 - Cargo Operations Including Equipment | 06199 - Other (cargo) | 705 - Other - as specified | Each cargo tank of a tank barge must have a high-level indicating device, unless the barge complies with 46 CFR 39.2009(a). The high-level indicating device must—(1) Indicate visually the level of liquid in the cargo tank when the liquid level is within a range of 1 meter (3.28 feet) of the top of the tank; aft meter stick on slop tank not connected to meter stick housing. Repair meter stick to the satisfaction of the attending Marine Inspector. 705 - Prior to loading slop tank
2025-03-28 | 8102652 | Sector Detroit | 1137552 | Official Number (U.S.) | EDWARD H | Towing Vessel | UNITED STATES |  |  |  | 07 - Fire Safety | 07125 - Evaluation of crew performance (fire drills) | 705 - Other - as specified | The master of a towing vessel must ensure that each crew member participates in fire fighting drills and receives instructions at least once each month. Master and deckhands were unfamiliar on use of provided fire extinguishing systems. Train crew on installed/portable/semi portable systems and in accordance with revised emergency instructions. Demonstrate proficiency to USCG.
2025-03-28 | 8102652 | Sector Detroit | 1137552 | Official Number (U.S.) | EDWARD H | Towing Vessel | UNITED STATES |  |  |  | 13 - Propulsion and Auxiliary Machinery | 13199 - Other (machinery) | 50 - Rectify deficiencies w/in 30 days | Each towing vessel must perform the applicable tests in Table 143.245(b) of this section. Alarm setpoints: Twice every 5 years, with no more than 3 years elapsing since last test. Pressure vessel relief valves: Twice every 5 years, with no more than 3 years elapsing since last test. Provide evidence tests have been conducted.
2025-03-28 | 8102652 | Sector Detroit | 1137552 | Official Number (U.S.) | EDWARD H | Towing Vessel | UNITED STATES |  |  |  | 11 - Life Saving Appliances | 11131 - On board training and instructions | 705 - Other - as specified | The master of a towing vessel must ensure that drills are conducted and instructions are given to ensure that all crewmembers are capable of performing the duties expected of them during emergencies. Emergency instructions must be updated to new operators prescription or followed as written.
2025-03-28 | 8102652 | Sector Detroit | 1137552 | Official Number (U.S.) | EDWARD H | Towing Vessel | UNITED STATES |  |  |  | 11 - Life Saving Appliances | 11110 - Stowage and provision of liferafts | 705 - Other - as specified | The owner, managing operator, or master of a towing vessel must ensure that the vessel's lifesaving and fire suppression and detection equipment complies with the applicable requirements of parts 141 and 142 of this subchapter and is in good working order. Liferaft rigged so as to not deploy automatically in float free arrangement, repeating improper rigging on other inspected vsls owned and operated by company. Train crew on proper rigging of liferaft.
2025-03-28 | 8102652 | Sector Detroit | 1137552 | Official Number (U.S.) | EDWARD H | Towing Vessel | UNITED STATES |  |  |  | 07 - Fire Safety | 07199 - Other (fire safety) | 705 - Other - as specified | Each towing vessel must be maintained and operated so as to minimize fire hazards. Temporary fiberboard panels installed overhead on ladderway entering engine room near fidley space. Remove all combustible materials from engine room.
2025-03-28 | 8102652 | Sector Detroit | 1137552 | Official Number (U.S.) | EDWARD H | Towing Vessel | UNITED STATES |  |  |  | 02 - Structural Conditions | 02123 - Wheelhouse -door -window | 50 - Rectify deficiencies w/in 30 days | Windows and other openings at the operating station must be of sufficient size and properly located to provide a clear field of vision for safe operation in any condition. Window broken. Replace window.
2025-03-28 | 8102652 | Sector Detroit | 1137552 | Official Number (U.S.) | EDWARD H | Towing Vessel | UNITED STATES |  |  |  | 07 - Fire Safety | 07110 - Fire fighting equipment and appliances | 705 - Other - as specified | The owner, managing operator, or master of a towing vessel must ensure that the vessel's lifesaving and fire suppression and detection equipment is in good working order. Fire extinguisher bracket found broken near "forepeak" space. Replace bracket.
2025-03-28 | 8102652 | Sector Detroit | 1137552 | Official Number (U.S.) | EDWARD H | Towing Vessel | UNITED STATES |  |  |  | 10 - Safety of Navigation | 10113 - Automatic Identification System (AIS) | 705 - Other - as specified | The following vessels must have on board a properly installed, operational Coast Guard type-approved AIS Class A device: A self-propelled vessel of 65 feet or more in length, engaged in commercial service. AIS had incorrect Call Sign. Update AIS.
2025-03-28 | 8102652 | Sector Detroit | 1137552 | Official Number (U.S.) | EDWARD H | Towing Vessel | UNITED STATES |  |  |  | 99 - Other | 99101 - Other (Safety in general) | 705 - Other - as specified | Each towing vessel must be equipped with an industrial type first aid cabinet or kit, appropriate to the size of the crew and operating conditions. Eyewash station bottles found expired. Replace bottles.
2025-03-28 | 8102652 | Sector Detroit | 1137552 | Official Number (U.S.) | EDWARD H | Towing Vessel | UNITED STATES |  |  |  | 11 - Life Saving Appliances | 11117 - Lifebuoys incl. provision and disposition | 705 - Other - as specified | Each lifebuoy on a towing vessel must: Be marked in block capital letters with the name of the vessel. At least one lifebuoy must have a lifeline, secured around the body of the lifebuoy. At least two lifebuoys on a towing vessel greater than 26 feet must be fitted with a floating electric water light approved under approval series 161.010 or 161.110. 01 lifebuoy starboard side, outside pilothouse found with lifeline not around buoy, electric light on deck without bracket, stenciling fading, and reflective tape chipped/faded. Repair all.
2025-03-28 | 8102652 | Sector Detroit | 1137552 | Official Number (U.S.) | EDWARD H | Towing Vessel | UNITED STATES |  |  |  | 07 - Fire Safety | 07120 - Means of escape | 705 - Other - as specified | Where practicable and except as provided in § 144.515, each space where crew may be quartered or normally employed must have at least two means of escape. Berthing furniture, i.e. bunks, in forepeak, blocks 2nd means of escape (scuttles and hatch). Provide 2nd means of escape.
2025-03-28 | 8101167 | Sector St Petersburg | 9195195 | IMO Number | RADIANCE OF THE SEAS | Passenger Ship | BAHAMAS, THE |  | DET NORSKE VERITAS | DET NORSKE VERITAS | 07 - Fire Safety | 07105 - Fire doors/openings in fire-resisting divisions | 17 - Rectify deficiencies prior to departure | 07105- Fire doors in main vertical zone bulkheads and stairways enclosures shall be self-closing and shall have an approximately uniform rate of closure of no more than 40 s and no less than 10 s. PSCO observed the following doors closing too fast: 04-4-007, 06-6-006. 74 SOLAS (97) II-2/30.4.1 17ac
2025-03-28 | 8101373 | Sector Corpus Christi | 1195258 | Official Number (U.S.) | MUSTANG | Passenger Ship | UNITED STATES |  |  |  | 11 - Life Saving Appliances | 11118 - Lifejackets incl. provision and disposition | 10 - Deficiency Rectified | An adult life jacket must be provided for each person carried on board a vessel. 44 adult PFDs were in un-serviceable condition due to ripping in lining and deterioration of foam. All 44 PFDs were destroyed in the presence of a MI and were replaced with ones from the company's decommissioned vessel. 46 CFR 180.71(a)
2025-03-28 | 8101350 | Sector Southeast Alaska | 1284929 | Official Number (U.S.) | TAIL CHASER | Passenger Ship | UNITED STATES |  |  |  | 01 - Certificates & Documentation | 01201 - Certificates for master and officers | 50 - Rectify deficiencies w/in 30 days | To qualify for an MMC an applicant must meet the medical and physical standards and requirements for Mariner Endorsements. Provide evidence of Vision, Hearing, General Medical Exam and Demonstration of physical ability. 46 CFR 10.215(a)(i)
2025-03-28 | 8101310 | Sector Corpus Christi | 1167655 | Official Number (U.S.) | LACB 115 | Barge | UNITED STATES |  |  |  | 06 - Cargo Operations Including Equipment | 06199 - Other (cargo) | 16 - Rectify deficiencies w/in 14 days | Each nonrising-stem valve, lever-operated valve, or other valve where, because of design, the position of the disc or closure mechanism is not obvious must be fitted with an indicator to show whether the valve is opened or closed. Valve indicator on #2 tank Port cargo transfer line valve does not indicate properly when valve is in closed position. Repair to the satisfaction of the attending Marine Inspector.
2025-03-28 | 8101373 | Sector Corpus Christi | 1195258 | Official Number (U.S.) | MUSTANG | Passenger Ship | UNITED STATES |  |  |  | 09 - Working and Living Conditions | 09298 - Other (accident prevention) | 16 - Rectify deficiencies w/in 14 days | The owner, charterer, master or managing operator shall instruct each crew member, upon first being employed and prior to getting underway for the first time on a particular vessel and at least once every three months, as to the duties that the crew member is expected to perform in an emergency including, but not limited to, the emergency instructions listed on the emergency instruction placard required by § 185.510 of this part and, when applicable, the duties listed in the station bill required by § 185.514 of this part. Vessel does not have an official record of training or drills conducted on board. 46 CFR 185.420(a)
2025-03-28 | 8101373 | Sector Corpus Christi | 1195258 | Official Number (U.S.) | MUSTANG | Passenger Ship | UNITED STATES |  |  |  | 09 - Working and Living Conditions | 09217 - Warning notices | 16 - Rectify deficiencies w/in 14 days | The master and crew of a vessel will be familiar with the content of and have mounted at the operating station, emergency instructions containing the actions to be taken in the event of fire, heavy weather, or man overboard conditions. If there is no suitable mounting surface aboard the vessel, the emergency instructions need not be posted but must be carried aboard the vessel and be available to the crew for familiarization. No emergency instructions were available on board. 46 CFR 185.510
2025-03-28 | 8098585 | Sector Jacksonville | 9477270 | IMO Number | ESTRELLA | Bulk Carrier | NORWAY |  |  |  | 09 - Working and Living Conditions | 09209 - Electrical | 16 - Rectify deficiencies w/in 14 days | All electrical apparatus shall be so constructed and so installed as not to cause injury when handled or touched in the normal manner. PSCO observed exposed dead end wires from multiple light fixtures throughout the vessel. Wires were protruding out of enclosure with plastic wire nuts. 74 SOLAS (20) II-1/45.1.3
2025-03-28 | 8101310 | Sector Corpus Christi | 1167655 | Official Number (U.S.) | LACB 115 | Barge | UNITED STATES |  |  |  | 06 - Cargo Operations Including Equipment | 06199 - Other (cargo) | 701 - Prior to carriage of passengers/cargo | Each cargo tank of a tank barge must have a high-level indicating device, unless the barge complies with 46 CFR 39.2009(a). The high-level indicating device must—(1) Indicate visually the level of liquid in the cargo tank when the liquid level is within a range of 1 meter (3.28 feet) of the top of the tank; Identified 5 meter sticks on the 1P, 1S, 2P, FWD Slop, and AFT slop that were not connected to meter stick housing. Repair meter sticks to the satisfaction of the attending Marine Inspector.
2025-03-28 | 8102611 | Detached Duty Office Fort Myers | FL2459GC | State Number | SEA VENTURE | Passenger Ship | UNITED STATES |  |  |  | 13 - Propulsion and Auxiliary Machinery | 13101 - Propulsion main engine | 701 - Prior to carriage of passengers/cargo | Repairs or alterations to the hull, machinery, or equipment that affect the safety of the vessel must not be made without the approval of the cognizant OCMI. Vessel was underway when a material failure occurred causing one (of two) outboard engines to break free from the vessel. Make repairs to satisfaction of attending marine inspector prior to commercial service. 46 CFR 176.700(a)
2025-03-28 | 8101167 | Sector St Petersburg | 9195195 | IMO Number | RADIANCE OF THE SEAS | Passenger Ship | BAHAMAS, THE |  | DET NORSKE VERITAS | DET NORSKE VERITAS | 11 - Life Saving Appliances | 11129 - Operational readiness of lifesaving appliances | 17 - Rectify deficiencies prior to departure | 11129- Before the ship leaves port and at all times during the voyage, all life-saving appliances shall be in working order and ready for immediate use. PSCO observed lifeboat 13 not able to start. -74 SOLAS (97) III/19.2 -17ac
2025-03-28 | 8101350 | Sector Southeast Alaska | 1284929 | Official Number (U.S.) | TAIL CHASER | Passenger Ship | UNITED STATES |  |  |  | 07 - Fire Safety | 07110 - Fire fighting equipment and appliances | 16 - Rectify deficiencies w/in 14 days | A vessel must have at least three 2-1/2 gallon buckets, with an attached lanyard placed so as to be easily available during an emergency. Provide required 2 1/2 gallon buckets. 46 CFR 181.610
2025-03-28 | 8099524 | Sector San Francisco | CF4365UL | State Number | LOOSESEAL 2 | Passenger Ship | UNITED STATES |  |  |  | 03 - Water/Weathertight Conditions | 03105 - Covers (hatchway-, portable-, tarpaulins, etc.) | 50 - Rectify deficiencies w/in 30 days | The owner or managing operator shall be prepared to conduct tests and have the vessel ready for inspections of the hull structure and its appurtenances, including...Inspection and operation of all watertight closures in the hull, decks, and bulkheads. Port side second watertight air chamber aft had condensation build up, and the inspection port gasket appeared to be worn. Replace the gasket on the inspection port cover to the satisfaction of the MI. 46 CFR 176.802(a)(2)
2025-03-28 | 8101350 | Sector Southeast Alaska | 1284929 | Official Number (U.S.) | TAIL CHASER | Passenger Ship | UNITED STATES |  |  |  | 14 - Pollution Prevention | CG020 - VGP: General | 16 - Rectify deficiencies w/in 14 days | A ship must have a placard of at least 5 by 8 inches, made of durable material fixed in a conspicuous place stating the following: Discharge of Oil Prohibited, Garbage handling procedures. 33 CFR 155-450
2025-03-28 | 8101167 | Sector St Petersburg | 9195195 | IMO Number | RADIANCE OF THE SEAS | Passenger Ship | BAHAMAS, THE |  | DET NORSKE VERITAS | DET NORSKE VERITAS | 07 - Fire Safety | 07126 - Oil accumulation in engine room | 17 - Rectify deficiencies prior to departure | 07126- The arrangement of the storage, distribution and utilization of other flammable oil employed under pressure in power transmission, control and activating systems and heating systems shall be such as to ensure the safety of the ship and persons on board. PSCO observed hydraulic oil leak in PORT & STBD azipods directional control valves. -74 SOLAS (97)II-2/15.4 -17ac
2025-03-28 | 8101373 | Sector Corpus Christi | 1195258 | Official Number (U.S.) | MUSTANG | Passenger Ship | UNITED STATES |  |  |  | 11 - Life Saving Appliances | 11118 - Lifejackets incl. provision and disposition | 16 - Rectify deficiencies w/in 14 days | Placards containing instructions for the donning and use of the life jackets aboard the vessel must be posted in conspicuous places that are regularly accessible and visible to the crew and passengers. Vessel had no donning instructions posted. 46 CFR 185.516
2025-03-28 | 8101169 | Sector San Juan | 9215490 | IMO Number | CARIBBEAN PRINCESS | Passenger Ship | BERMUDA |  |  |  | 07 - Fire Safety | 07120 - Means of escape | 16 - Rectify deficiencies w/in 14 days | Above the bulkhead deck there shall be at least two means of escape from each main vertical zone or similarly restricted space or group of spaces at least one of which shall give access to a stairway forming a vertical escape. PSCO found the sauna escape access door blocked and inoperable. 74SOLAS01/II-2/28.1.2.
2025-03-28 | 8101505 | Marine Safety Unit Morgan City | 644880 | Official Number (U.S.) | OHIO | Miscellaneous Vessel | UNITED STATES |  |  |  | 02 - Structural Conditions | 02113 - Hull - cracking | 50 - Rectify deficiencies w/in 30 days | If, during an internal structural, cargo tank internal examination, or underwater survey, damage or deterioration to the hull plating, structural members, or cargo tanks is discovered, the Officer in Charge, Marine Inspection, may require the vessel to be drydocked or otherwise taken out of service to further assess the extent of the damage and to effect permanent repairs. Make repairs called out in ABS/USCG worklist.
2025-03-28 | 8097554 | Sector Mobile | 9416458 | IMO Number | DEVBULK SINEM | General Dry Cargo Ship | MARSHALL ISLANDS |  |  |  | 11 - Life Saving Appliances | 11124 - Embarkation arrangement survival craft | 17 - Rectify deficiencies prior to departure | DURING PREPARATION AND LAUNCHING, THE SURVIVAL CRAFT, ITS LAUNCHING APPLIANCE, AND THE AREA OF WATER INTO WHICH IT IS TO BE LAUNCHED SHALL BE ADEQUATELY ILLUMINATED BY LIGHTING SUPPLIED FROM THE EMERGENCY SOURCE OF POWER. PSCO OBSERVED THE LIGHT FOR THE FORWARD LIFEBOAT WAS NOT ABLE TO CONNECT TO SHIPS ELECTRICAL SYSTEM AND REACH PORT AND STARBOARD SIDES OF THE SHIP. 74SOLAS(20)III/16.7
2025-03-28 | 8101167 | Sector St Petersburg | 9195195 | IMO Number | RADIANCE OF THE SEAS | Passenger Ship | BAHAMAS, THE |  | DET NORSKE VERITAS | DET NORSKE VERITAS | 07 - Fire Safety | 07120 - Means of escape | 17 - Rectify deficiencies prior to departure | 07120- In addition to the emergency lighting, the means of escape, including stairways and exits, shall be marked by lighting of photo luminescent strip indicators placed not more than 0.3m (300mm) above the deck at all points of the escape route including angles and intersections. The marking must enable passengers to identify all the routes of escape and readily identify escape exits. PSCO observed low location lighting not illuminating at locations: deck 11 - outside hair salon, deck 5 – IVO art and photo gallery, deck 5 - IVO kids department near adventure ocean discovery, deck 3 – IVO FSD 03-6-005 port side. -74 SOLAS (97)II-2/28.1.10 -17ac
2025-03-28 | 8099524 | Sector San Francisco | CF4365UL | State Number | LOOSESEAL 2 | Passenger Ship | UNITED STATES |  |  |  | 02 - Structural Conditions | 02199 - Other (Structural condition) | 50 - Rectify deficiencies w/in 30 days | The owner or managing operator shall be prepared to conduct tests and have the vessel ready for inspections of the hull structure and its appurtenances, including...Inspection of all railings and bulwarks and their attachment to the hull structure. MI found 04 weld seams cracked on the stern rail guards. Conduct repairs to the rail guards to the satisfaction of the MI. 46 CFR 176.802(a)(4)
2025-03-28 | 8103787 | Sector Virginia | VA4876ZA | State Number | VA4876ZA | Passenger Ship | UNITED STATES |  |  |  | 11 - Life Saving Appliances | 11118 - Lifejackets incl. provision and disposition | 50 - Rectify deficiencies w/in 30 days | VESSEL DOES NOT HAVE REQUIRED TYPE 1 PFDs
2025-03-28 | 8101167 | Sector St Petersburg | 9195195 | IMO Number | RADIANCE OF THE SEAS | Passenger Ship | BAHAMAS, THE |  | DET NORSKE VERITAS | DET NORSKE VERITAS | 09 - Working and Living Conditions | 09211 - Steam pipes and pressure pipes | 10 - Deficiency Rectified | 09211- Machinery, boilers and other pressure vessels shall be so installed and protected as to reduce to a minimum any danger to persons on board, due regard being paid to moving parts, hot surfaces, and other hazards. PSCO observed steam pipe leak with improvised catch pan to divert leak. -74 SOLAS (04) II-1/26.1 -40ab
2025-03-28 | 8101373 | Sector Corpus Christi | 1195258 | Official Number (U.S.) | MUSTANG | Passenger Ship | UNITED STATES |  |  |  | 05 - Radio Communications | 05101 - Distress messages: obligations and procedures | 16 - Rectify deficiencies w/in 14 days | A durable placard must be posted next to all radiotelephone installations with the emergency broadcast instructions and information, specific to the individual vessel. No instructions were posted at radio station. 46 CFR 184.506
2025-03-28 | 8101173 | Marine Safety Unit Lake Charles | 983106 | Official Number (U.S.) | FLORIDA RESPONDER | Miscellaneous Vessel | UNITED STATES |  |  |  | 13 - Propulsion and Auxiliary Machinery | 13102 - Auxiliary engine | 16 - Rectify deficiencies w/in 14 days | In general, excitation must meet sections 4-8-3/3.13.2(a), 4-8-5/5.5.1, 4-8-5/5.5.2, and 4-8-5/5.17.5(e) of the ABS Marine Vessel Rules. No.1 generator exciter windings broken and grounded. Repair generator exciter to the satisfaction of the attending Marine Inspector.
2025-03-28 | 8101350 | Sector Southeast Alaska | 1284929 | Official Number (U.S.) | TAIL CHASER | Passenger Ship | UNITED STATES |  |  |  | 13 - Propulsion and Auxiliary Machinery | 13199 - Other (machinery) | 705 - Other - as specified | All machinery and equipment must be installed and maintained in such a manner as to afford adequate protection from causing machinery failure. Provide evidence of maintenance log. 46 CFR 182.100
2025-03-28 | 8092229 | Sector Honolulu | 1149290 | Official Number (U.S.) | KAI OLI OLI | Passenger Ship | UNITED STATES |  |  |  | 13 - Propulsion and Auxiliary Machinery | 13104 - Bilge pumping arrangements | 16 - Rectify deficiencies w/in 14 days | A submersible electric bilge pump may be used as a power bilge pump required by Table 182.520(a) only on a vessel of not more than 19.8 meters (65 feet) in length carrying not more than 49 passengers, other than a ferry, provided that the pump is permanently mounted. Permanently mount all bilge pumps. 46 CFR 182.520(e)(3)
2025-03-28 | 8092229 | Sector Honolulu | 1149290 | Official Number (U.S.) | KAI OLI OLI | Passenger Ship | UNITED STATES |  |  |  | 05 - Radio Communications | 05116 - Operation/maintenance | 16 - Rectify deficiencies w/in 14 days | Every vessel subject to Part III of Title III of the Communications Act must have a detailed inspection of the radio installation by an FCC-licensed technician in accordance with §80.59 once every five years. Vessel does not have a valid Safety Radiotelephony Certificate. 47 CFR 80.903
2025-03-28 | 8095642 | Sector New Orleans | 645481 | Official Number (U.S.) | MISS COURTNEY | Passenger Ship | UNITED STATES |  |  |  | 03 - Water/Weathertight Conditions | 03104 - Cargo & other hatchways | 701 - Prior to carriage of passengers/cargo | At each initial and subsequent inspection for certification of a vessel, the owner or managing operator shall be prepared to conduct tests and have the vessel ready for inspections of the hull structure and its appurtenances, including the following: Inspection and operation of all watertight closures in the hull, decks, and bulkheads including through hull fittings and sea valves. MI found crack on water tight flush deck scuttle on aft deck.
2025-03-28 | 8100820 | Marine Safety Unit Savannah | 9293777 | IMO Number | MSC NEW HAVEN | General Dry Cargo Ship | PORTUGAL |  | BUREAU VERITAS | BUREAU VERITAS | 10 - Safety of Navigation | 10133 - Bridge operation | 10 - Deficiency Rectified | UNDER ALL SAILING CONDITIONS, THE SPEED, DIRECTION OF THRUST AND, IF APPLICABLE, THE PITCH OF THE PROPELLER SHALL BE FULLY CONTROLABLE FROM THE NAVIGATION BRIDGE. PSCO OBSERVED STARBOARD SIDE BRIDGE WING ENGINE ORDER TELEGRAPH INOPERABLE. 74SOLAS(04) II-1/49.1
2025-03-28 | 8103787 | Sector Virginia | VA4876ZA | State Number | VA4876ZA | Passenger Ship | UNITED STATES |  |  |  | 99 - Other | 99101 - Other (Safety in general) | 50 - Rectify deficiencies w/in 30 days | OPERATOR NOT ENROLLED IN RANDOM DRUG TESTING
2025-03-28 | 8101373 | Sector Corpus Christi | 1195258 | Official Number (U.S.) | MUSTANG | Passenger Ship | UNITED STATES |  |  |  | 09 - Working and Living Conditions | 09298 - Other (accident prevention) | 50 - Rectify deficiencies w/in 30 days | Marine employers must establish programs for the chemical testing for dangerous drugs on a random basis of crewmembers on inspected vessels who: occupy a position, or perform the duties and functions of a position, required by the vessel's Certificate of Inspection; perform the duties and functions of patrolmen or watchmen required by this chapter; or are specifically assigned the duties of warning, mustering, assembling, assisting, or controlling the movement of passengers during emergencies. Operator does not have a program established or adequate records kept for crew members in accordance with the regulations. 46 CFR 16.230
2025-03-28 | 8101169 | Sector San Juan | 9215490 | IMO Number | CARIBBEAN PRINCESS | Passenger Ship | BERMUDA |  |  |  | 09 - Working and Living Conditions | 09207 - Obstruction/slipping, etc. | 10 - Deficiency Rectified | The provisions on the prevention of accidents and the protection of health in employment which may be applicable to the work of seafarers, and shall specify measurers for the prevention of accidents which are peculiar to maritime employment. PSCO found a raised ramp located by the rescue boat starboard side posing a tripping hazard. ILO-147/ PWSA 33USC1223(b).
2025-03-28 | 8101247 | Sector San Diego | TXR00531K818 | HIN | PADDLE PUB 3 | Passenger Ship | UNITED STATES |  |  |  | 11 - Life Saving Appliances | 11116 - Distress flares | 50 - Rectify deficiencies w/in 30 days | A vessel on a lakes, bays, and sounds must carry three hand red flare distress signals and three hand orange smoke signals. A red hand flare distress signal may be substituted for any of the hand orange smoke distress signals. Vessel's was missing 01 hand orange smoke distress signal. Get on more orange flare and notify local OCMI.
2025-03-28 | 8101190 | Sector Maryland-National Capital Region | 1334025 | Official Number (U.S.) | AMERICAN LEGEND | Passenger Ship | UNITED STATES |  |  |  | 13 - Propulsion and Auxiliary Machinery | 13101 - Propulsion main engine | 16 - Rectify deficiencies w/in 14 days | Propulsion machinery must be suitable in type and design for propulsion requirements of the hull in which it is installed and capable of operating at constant marine load under such requirements without exceeding its designed limitations. Vessel reported a hydraulic plug failure in the center Z-Drive causing a discharge of oil. Identify any issues with the Z-Drive and provide this office with a plan for repair if determined that Z-Drive is inoperable. Make appropriate repairs to the satisfaction of the cognizant OCMI. 46 CFR 119.200
2025-03-28 | 8101373 | Sector Corpus Christi | 1195258 | Official Number (U.S.) | MUSTANG | Passenger Ship | UNITED STATES |  |  |  | 10 - Safety of Navigation | 10111 - Charts | 16 - Rectify deficiencies w/in 14 days | As appropriate for the intended voyage, a vessel must carry adequate and up-to-date charts of large enough scale to make safe navigation possible. Vessel charts have not been updated since 2022. 46 CFR 184.420
2025-03-28 | 8101350 | Sector Southeast Alaska | 1284929 | Official Number (U.S.) | TAIL CHASER | Passenger Ship | UNITED STATES |  |  |  | 11 - Life Saving Appliances | 11199 - Other (life saving) | 50 - Rectify deficiencies w/in 30 days | Each EPIRB must be tested monthly and shall be logged or otherwise documented, as applicable. Provide evidence of EPIRB log entries. 46 CFR 185.728
2025-03-28 | 8101247 | Sector San Diego | TXR00531K818 | HIN | PADDLE PUB 3 | Passenger Ship | UNITED STATES |  |  |  | 11 - Life Saving Appliances | 11117 - Lifebuoys incl. provision and disposition | 50 - Rectify deficiencies w/in 30 days | Vessel required to have one 24" ring lifebuoy fitted with 60' lifeline and floating water light attached with a corrosion resistant clip to allow quick disconnect. Ring lifebuoy lifeline was found deteriorated. Provide serviceable ring lifebuoy onboard vessel and properly arranged.
2025-03-29 | 8101775 | Sector St Petersburg | FL8901RK | State Number | BLEW BY U | Passenger Ship | UNITED STATES |  |  |  | 02 - Structural Conditions | 02110 - Beams, frames, floors-op. damage | 701 - Prior to carriage of passengers/cargo | Port side forward rail system was damaged in a collision. Repairs must be made to the satisfaction of the Coast Guard prior to carrying passengers. 46 CFR 176.700
2025-03-29 | 8099069 | Sector Charleston | 9267637 | IMO Number | MSC PEGASUS VII | General Dry Cargo Ship | LIBERIA | BUREAU VERITAS | BUREAU VERITAS | BUREAU VERITAS | 13 - Propulsion and Auxiliary Machinery | 13108 - Operation of machinery | 16 - Rectify deficiencies w/in 14 days | The machinery, associated piping systems and fittings shall be of a design and construction adequate for the service for which they are intended. PSCO observed leaking pipe on cascade tank and leaking pump for #1 feed water pump to the boiler. 74 SOLAS (04) II-1/26.1
2025-03-29 | 8102507 | Marine Safety Unit Paducah | 511120 | Official Number (U.S.) | LARRY TILLEY | Towing Vessel | UNITED STATES |  |  |  | 13 - Propulsion and Auxiliary Machinery | 13199 - Other (machinery) | 17 - Rectify deficiencies prior to departure | Essential equipment must be regularly examined. If the component is found unsatisfactory, it must be repaired or replaced. The follow up rod running linkage to steering controls failed, causing loss of starboard steering. Repair the steering component to the satisfaction of the attending surveyor. The vessel's TPO has the option to clear this deficiency with notification to the local OCMI within 72-hours in accordance with CG-CVC Policy Letter 17-10. 46 CFR 143.245
2025-03-29 | 8101733 | Sector New Orleans | 562290 | Official Number (U.S.) | JUNIOR G | Towing Vessel | UNITED STATES |  |  |  | 10 - Safety of Navigation | 10127 - Voyage or passage plan | 10 - Deficiency Rectified | The officer in charge of a navigational watch must conduct a navigation assessment for the intended route and operations prior to getting underway. The navigation assessment must incorporate the requirements of pilothouse resource management of § 140.640, assess operational risks, and anticipate and manage workload demands. At a minimum, this assessment must consider: Air draft relative to bridges and overhead obstructions taking tide and river stage into consideration;
2025-03-29 | 8099069 | Sector Charleston | 9267637 | IMO Number | MSC PEGASUS VII | General Dry Cargo Ship | LIBERIA | BUREAU VERITAS | BUREAU VERITAS | BUREAU VERITAS | 09 - Working and Living Conditions | 09204 - Safe means of access | 16 - Rectify deficiencies w/in 14 days | The provision of safe means of access to and throughout the ship, and the satisfactory physical condition of [...] handrails. PSCO observed broken handrails on landing platform of main engine. ILO-147/PWSA 46 USC 70002 ILO-147 pg. 45, 3-b
2025-03-29 | 8102494 | Marine Safety Unit Port Arthur | 1245360 | Official Number (U.S.) | KIRBY 27737 | Barge | UNITED STATES |  |  |  | 02 - Structural Conditions | 02121 - Cargo area segregation | 701 - Prior to carriage of passengers/cargo | All cargo tanks vented at gage pressure of 4 pounds per square inch or less shall be constructed and tested as required by standards established by the American Bureau of Shipping or other recognized classification society. Two pinholes identified on #2 port cargo tank top. 46CFR32.60-40(a)
2025-03-29 | 8123466 | Sector San Juan | PR7653AC | State Number | SAFARI OCEAN | Passenger Ship | UNITED STATES |  |  |  | 01 - Certificates & Documentation | 01201 - Certificates for master and officers | 705 - Other - as specified | Master was not found to be enrolled in a drug and alcoho program. 46 CFR 16.113.
2025-03-29 | 8118688 | Sector San Juan | PR3019FF | State Number | AMITY | Passenger Ship | UNITED STATES |  |  |  | 99 - Other | 99101 - Other (Safety in general) | 705 - Other - as specified | Vessel master was not foun in compliance with the Drug and alcohol program requirements for not having testing devices on board, and not knowing the prohibition of operating while intoxicated. 46 CFR 4.06.
2025-03-29 | 8099069 | Sector Charleston | 9267637 | IMO Number | MSC PEGASUS VII | General Dry Cargo Ship | LIBERIA | BUREAU VERITAS | BUREAU VERITAS | BUREAU VERITAS | 13 - Propulsion and Auxiliary Machinery | 13108 - Operation of machinery | 10 - Deficiency Rectified | The machinery, associated piping systems and fittings shall be of a design and construction adequate for the service for which they are intended. PSCO observed leaks on quick closing valve to #2 service generator.
2025-03-29 | 8101671 | Marine Inspections Unit Singapore | 1243475 | Official Number (U.S.) | OVERSEAS MYKONOS | Tank Ship | UNITED STATES |  |  |  | 13 - Propulsion and Auxiliary Machinery | 13101 - Propulsion main engine | 15 - Rectify deficiencies by next port | The condition of the ship and its equipment shall be maintained to conform with the provisions of the present regulations to ensure that the ship in all respects will remain fit to proceed to sea without danger to the ship or persons on board. Master reported that vessel experienced a loss of propulsion due to low lube oil pressure in M/E. Submit risk assessment for entry into next port to OCMI. Determine root cause of low lube oil pressure. Maker repairs to satisfaction of RO. Submit repair and class report to OCMI for review prior to departure from Jinhae, ROK. 74 SOLAS (20) I/11(a)
2025-03-29 | 8101828 | Sector San Francisco | 9708071 | IMO Number | HAFNIA EAGLE | Tank Ship | SINGAPORE |  | LLOYD'S REGISTER OF SHIPPING | LLOYD'S REGISTER OF SHIPPING | 13 - Propulsion and Auxiliary Machinery | 13101 - Propulsion main engine | 60 - Rectify deficiencies prior to movement | 13101 - Under all sailing conditions, including maneuvering, the speed, direction of thrust and, if applicable, the pitch of the propeller shall be fully controllable from the navigational bridge. PSCO received report that the vessel experienced a reduction of propulsion from the Engine Power Limiter that limited vessel to slow ahead engine RPMs. 74 SOLAS (20) II-1/49.1 - 60ac
2025-03-29 | 8101798 | Marine Safety Unit Lewes | 555834 | Official Number (U.S.) | DELAWARE | Passenger Ship | UNITED STATES |  |  |  | 13 - Propulsion and Auxiliary Machinery | 13199 - Other (machinery) | 701 - Prior to carriage of passengers/cargo | The material, design, construction, workmanship, and arrangement of main propulsion machinery and of each auxiliary, directly connected to the engine and supplied as such, must be at least equivalent to the standards established by the ABS Marine Vessel Rules. While mooring in Lewes, DE the vessel was unable to bring up RPMs on the port engine while going astern.
2025-03-29 | 8101795 | Marine Safety Unit Baton Rouge | 1248279 | Official Number (U.S.) | GONSOULIN 538 | Barge | UNITED STATES |  |  |  | 02 - Structural Conditions | 02106 - Hull damage impairing seaworthiness | 701 - Prior to carriage of passengers/cargo | Scantlings, material, and workmanship shall be at least equivalent to the requirements of ABS or other recognized classification society. The bow void of vessel received an (approximately) 2' x '2 hole after another vessel's tow allided with it. After offload of current cargo, make permanent repairs to shell damage and any associated internal structures to the satisfaction of the attending marine inspector prior to further cargo operations.
2025-03-29 | 8101728 | Sector Houston/Galveston | 1197175 | Official Number (U.S.) | BOARDWALK FANTASEA | Passenger Ship | UNITED STATES |  |  |  | 07 - Fire Safety | 07113 - Fire pumps and its pipes | 705 - Other - as specified | A self priming power driven fire pump must be installed on each vessel of more than 65 feet in length. Vessel reported that its installed fire pump is inoperable. Vessel operator requesting to operate with local fire department boat alongside to fight any fire that may break out. Vessel authorized to operate on 29 MAR 2025 while escorted by local fire department fire boat. Fire boat will shadow vessel throughout its excursion with its fire pump and firefighters in ready status. Vessel is also required to obtain a portable fire pump with similar or greater capability of installed fire pump, and place on stern or bow of vessel in ready status to provide fire fighting water when needed. Vessel will call Sector Houston-Galveston Domestic Marine Inspector at 832-256-7941 upon departing home port and again at completion of excursion. Vessel is not authorized to operate without operable installed fire pump after 29 MAR 2025. Vessel must replace or repair installed fire pump to the satisfaction of a Coast Guard Marine Inspector prior to carrying passengers. 46 CFR 181.300 705 C
2025-03-29 | 8086780 | Sector Puget Sound | 9247560 | IMO Number | MSC FOLEGANDROS VI | General Dry Cargo Ship | LIBERIA |  | DET NORSKE VERITAS |  | 11 - Life Saving Appliances | 11101 - Lifeboats | 10 - Deficiency Rectified | ... ALL LIFE-SAVING APPLIANCES SHALL BE IN WORKING ORDER AND READY FOR IMMEDIATE USE. PSCO OBSERVED PORT LIFEBOAT WAS NOT ABLE TO START W/IN 5 MINUTES DUE TO A CLOGGED DUEL FILTER. 74SOLAS(24) III/20.20 10c
2025-03-29 | 8100799 | Sector Houston/Galveston | 9800192 | IMO Number | CLEAROCEAN MUSIC | Tank Ship | LIBERIA |  | LIBERIA | LIBERIA | 06 - Cargo Operations Including Equipment | 06199 - Other (cargo) | 17 - Rectify deficiencies prior to departure | The venting arrangements shall be so designed and operated as to ensure that neither pressure nor vaccum in cargo tanks shall exceed design parameters & be such as to provide for: the flow of small volumes pf vapor caused by thermal variations. PSCO observed vessel using P/V valves to manage tank pressures in lieu of vapor connection while loading diesel fule, as no "mast riser? is installed. P/V set to 2000 mm/wg, exceeding high pressure alarm as well, which is set at 1800 mm/wg. 74 Solas (20) II-2/11.6.1
2025-03-30 | 8098757 | Sector Honolulu | 9417086 | IMO Number | MITSUI OCEAN FUJI | Passenger Ship | BAHAMAS, THE |  |  |  | 01 - Certificates & Documentation | 01211 - Cert for personnel on survival craft & rescue boat | 17 - Rectify deficiencies prior to departure | The level of knowledge of the subjects listed in column two of table A-VI/2-1 shall be sufficient to enable the candidate to launch and take charge of a survival craft or rescue boat in emergency situations. Port side life raft launching crew were unable to demonstrate adequate launching of liferaft without significant on-scene training and assistance of Safety Officer. STCW 2017 A-VI/2.2
2025-03-30 | 8101851 | Marine Safety Unit Baton Rouge | 1281038 | Official Number (U.S.) | IB1982 | Barge | UNITED STATES |  |  |  | 02 - Structural Conditions | 02106 - Hull damage impairing seaworthiness | 701 - Prior to carriage of passengers/cargo | Scantlings, material, and workmanship shall be at least equivalent to the requirements of ABS or other recognized classification society. The deck gunwale/deck edge in way of port wing voids #2 and #3 were damaged after an allision. Vessel is permitted one time voyage to Houston to offload current cargo. After offload of current cargo, make permanent repairs to shell damage and any associated internal structures to the satisfaction of the attending marine inspector prior to further cargo operations.
2025-03-30 | 8102119 | Sector Puget Sound | 1273676 | Official Number (U.S.) | AMERICAN CONSTELLATION | Passenger Ship | UNITED STATES |  |  |  | 04 - Emergency Systems | 04103 - Emergency, lighting, batteries and switches | 50 - Rectify deficiencies w/in 30 days | The following emergency lighting […] must be arranged […]: (d) Illuminated signs with the word “EXIT” in red letters throughout a passenger vessel so the direction of escape to the open deck is obvious from any portion of the vessel usually accessible to the passengers or crew. Vessel's approved Fire Control Plan has an "EXIT" sign in the 2nd deck forward corridor (just forward of double doors leading into the vestibule), but "EXIT" sign is missing. In the second deck aft corridor (just aft of the vestibule) the "EXIT" sign is inoperative under DC power. Install missing "EXIT" sign, repair the second. Update 4/15/25: "EXIT" sign in second deck aft corridor has been replaced and is now functioning properly. Due date for installation of "EXIT" sign in second deck forward corridor has been extended to 12/31/25.
2025-03-30 | 8102139 | Sector Columbia River | 9755672 | IMO Number | UNITED HARMONY | Bulk Carrier | PANAMA |  |  | PANAMA MARITIME AUTHORITY | 13 - Propulsion and Auxiliary Machinery | 13101 - Propulsion main engine | 17 - Rectify deficiencies prior to departure | The machinery, boilers and other pressure vessels, associated piping systems and fittings shall be of a design and construction adequate for the service for which they are intended. PSCO was informed by river pilots that there was jacket water leak on #3 cylinder of the main engine.
2025-03-30 | 8102119 | Sector Puget Sound | 1273676 | Official Number (U.S.) | AMERICAN CONSTELLATION | Passenger Ship | UNITED STATES |  |  |  | 04 - Emergency Systems | 04103 - Emergency, lighting, batteries and switches | 705 - Other - as specified | The following emergency lighting must be arranged: (c) lighting for passageways sufficient to allow crew to find their way to open decks and muster stations with all fire doors closed. There is no e-light in the category 3 corridor at the exit of the machinery space, dry stores, and galley. Space is virtually pitch black when main power is lost with all fire doors closed. Install an emergency light to sufficiently illuminate the space.
2025-03-30 | 8102127 | Sector Northern Great Lakes | 550954 | Official Number (U.S.) | JOHN J. BOLAND | Bulk Carrier | UNITED STATES | AMERICAN BUREAU OF SHIPPING |  |  | 07 - Fire Safety | 07113 - Fire pumps and its pipes | 17 - Rectify deficiencies prior to departure | A survey, either general or partial, according to the circumstances, shall be made every time an accident occurs or a defect is discovered which affects the safety of the vessel or the efficacy or completeness of its lifesaving appliances, fire-fighting or other equipment, or whenever any important repairs or renewals are made. Vessel reported a four inch crack in the steel pipe that is between the sea chest and the tunnel/emergency fire pump. Provide Class survey report attesting to the satisfactory repair and operation of the emergency fire pump system to the cognizant OCMI. 46 CFR 91.30-1
2025-03-30 | 8098757 | Sector Honolulu | 9417086 | IMO Number | MITSUI OCEAN FUJI | Passenger Ship | BAHAMAS, THE |  |  |  | 15 - Safety Management Systems (ISM) | 15101 - Safety and environment policy | 50 - Rectify deficiencies w/in 30 days | The company should ensure that the safety and environmental-protection policy is implemented and maintained at all levels of the organization, both ship-based and shore-based. Throughout the entirety of the exam, several ISM related concerns were identified. These issues are highlighted in deficiencies 01, 02, and 03. An ISM audit is required to resolve this deficiency. 74 SOLAS 20 IX/3.1 ISM Code A 2.2
2025-03-30 | 8102210 | Sector New Orleans | 552794 | Official Number (U.S.) | JOHNNY JAMES | Towing Vessel | UNITED STATES |  |  |  | 10 - Safety of Navigation | 10127 - Voyage or passage plan | 10 - Deficiency Rectified | The officer in charge of a navigational watch must conduct a navigation assessment for the intended route and operations prior to getting underway. The navigation assessment must incorporate the requirements of pilothouse resource management of § 140.640, assess operational risks, and anticipate and manage workload demands. At a minimum, this assessment must consider: Air draft relative to bridges and overhead obstructions taking tide and river stage into consideration. DMI received phone call due to an allision between the vessel and the Lapalco bridge.
2025-03-30 | 8098757 | Sector Honolulu | 9417086 | IMO Number | MITSUI OCEAN FUJI | Passenger Ship | BAHAMAS, THE |  |  |  | 07 - Fire Safety | 07199 - Other (fire safety) | 17 - Rectify deficiencies prior to departure | The fire integrity of the divisions shall be maintained at openings and penetrations. 02 Emergency escape hatches leading out of the engine room were locked in the open position. 74 SOLAS 04 II-2/9.1.3
2025-03-30 | 8098757 | Sector Honolulu | 9417086 | IMO Number | MITSUI OCEAN FUJI | Passenger Ship | BAHAMAS, THE |  |  |  | 07 - Fire Safety | 07106 - Fire detection and alarm system | 16 - Rectify deficiencies w/in 14 days | The function of fixed fire detection and fire alarm systems shall be tested to the satisfaction of the administration by means of equipment producing hot air at the appropriate temperature. Ships crew ran out of cartridges to conduct heat detection tests in the galley for heat detectors. Deck 8 galley heat detection could not be tested. 74 SOLAS 04 II-2/7.2.4.2
2025-03-30 | 8102119 | Sector Puget Sound | 1273676 | Official Number (U.S.) | AMERICAN CONSTELLATION | Passenger Ship | UNITED STATES |  |  |  | 07 - Fire Safety | 07199 - Other (fire safety) | 50 - Rectify deficiencies w/in 30 days | Accommodation spaces will be considered as including the following spaces: […] staterooms, including passenger and crew rooms. Service spaces will be considered as including the following spaces: […] storerooms. If the use of a space could fit into two or more categories defined in the tables, the type of space with the highest boundary requirements should be used. Room 119 designated as category 6 accommodation space on approved Fire Control Plan. Space currently being used as supplemental dry stores / storeroom. Existing fire load calculations for "Hull #119 Typical Double Stateroom" are not representative of the current fire load in the space. Demonstrate to the satisfaction of the local OCMI how use of this space will remain consistent with a category 6 accommodation space (vice a category 9 high-risk service space).
2025-03-30 | 8102119 | Sector Puget Sound | 1273676 | Official Number (U.S.) | AMERICAN CONSTELLATION | Passenger Ship | UNITED STATES |  |  |  | 04 - Emergency Systems | 04108 - Muster list | 16 - Rectify deficiencies w/in 14 days | Clear instructions must be provided on the vessel that detail the actions each person on board should follow in the event of an emergency. Each muster list must at least specify: (6) the duties assigned to different members of the crew. Duties to be specified include (iii) preparing and launching the survival craft; (7) duties assigned to members of the crew in relation to passengers and other persons on board in case of an emergency. Assigned duties to be specified include: (iii) assembling passengers and other persons on board at muster stations, (iv) controlling the movement of passengers and other persons onboard. The master shall conduct sufficient drills and give sufficient instruction to make sure that all crewmembers are familiar with their duties during emergencies that necessitate abandon ship or recovery of persons who have fallen overboard. The station bill/muster list in use at time of the inspection does not assign several key duties to specific persons, and crew response during observed abandon ship and man overboard drills did not fully correspond with the station bill/muster list or passenger safety bill. Examples include (not all inclusive): station bill assigns the mate to “supervise launching of liferafts”, but no persons are assigned to launching of each individual IBA or moving each 50 person IBA from the stowage location to the embarkation station. Only one crewmember posted at embarkation station to direct passengers into IBAs; not the person listed on the station bill. During the drill, passengers directed from muster station to embarkation station and boarding of IBAs by deck, but passenger safety bill assigns specific IBA # based on stateroom; no clear control on specific passengers and/or crew to embark each IBA. Station bill does not have an assigned helmsman during man overboard; the bridge wing conning stations do not have rudder controls; thereby necessitating a helmsman. Update station bill as appropriate and carry out additional crew training. Subsequently, conduct additional abandon ship drill in presence of attending CG Marine Inspectors.
2025-03-30 | 8102119 | Sector Puget Sound | 1273676 | Official Number (U.S.) | AMERICAN CONSTELLATION | Passenger Ship | UNITED STATES |  |  |  | 07 - Fire Safety | 07101 - Fire prevention structural integrity | 50 - Rectify deficiencies w/in 30 days | The construction and arrangement of a vessel must allow the safe operation of the vessel giving consideration to protection against fire. Sections of vapor barrier covering structural fire protection insulation in category 10 stackhouse space found missing or deteriorated.
2025-03-30 | 8102120 | Marine Safety Unit Savannah | 1245546 | Official Number (U.S.) | MAERSK DETROIT | General Dry Cargo Ship | UNITED STATES |  | AMERICAN BUREAU OF SHIPPING |  | 10 - Safety of Navigation | 10133 - Bridge operation | 15 - Rectify deficiencies by next port | Each self-propelled vessel, except as provided in paragraph (d) of this section, must have an electric or mechanical engine order telegraph system from the navigating bridge to the engineroom. M/V MAERSK DETROIT was outbound MSU Savannah's OCMI zone when we recieved a report that the vessels main engine bridge telegraph (EOT) was not operating.
2025-03-30 | 8099800 | Sector New Orleans | 9459060 | IMO Number | NAVE ATRIA | Tank Ship | PANAMA |  | LLOYD'S REGISTER OF SHIPPING | PANAMA MARITIME SECURITY SERVICES | 11 - Life Saving Appliances | 11101 - Lifeboats | 17 - Rectify deficiencies prior to departure | BEFORE THE SHIP LEAVES PORT AND AT ALL TIMES DURING VOYAGE, ALL LIFE SAVING APPLIANCES SHALL BE IN WORKING ORDER AND READY FOR IMMEDIATE USE. PSCO OBSERVED A FAILED MECHANICAL CONNECTION ON THE SELF-CONTAINED AIR SYSTEM ON THE STARBOARD LIFE BOAT. 74 SOLAS (2020) III/20.2
2025-03-30 | 8102119 | Sector Puget Sound | 1273676 | Official Number (U.S.) | AMERICAN CONSTELLATION | Passenger Ship | UNITED STATES |  |  |  | 07 - Fire Safety | 07199 - Other (fire safety) | 16 - Rectify deficiencies w/in 14 days | Passageways and stairway enclosures shall contain only fire resistant furnishings. All free-standing furniture such as chairs shall be constructed of frames of approved incombustible materials. In addition, all upholstery and padding of chairs, sofas, etc. in these areas shall be of approved fire resistant materials. Upholstered chairs with wooden legs found in the category 2 'vestibule'; no markings found on furniture or documentation presented indicating compliance with these standards. Provide objective evidence that this furniture meets the cited requirements (satisfying the requirements in 46 CFR 116.423 (b) is also acceptable) or remove such furniture from the stairtower.
2025-03-30 | 8098757 | Sector Honolulu | 9417086 | IMO Number | MITSUI OCEAN FUJI | Passenger Ship | BAHAMAS, THE |  |  |  | 07 - Fire Safety | 07105 - Fire doors/openings in fire-resisting divisions | 17 - Rectify deficiencies prior to departure | The fire integrity of the divisions shall be maintained at openings and penetrations. 06 Fire Screen doors throughout the vessel were not closing fully. 74 SOLAS 20 II-2/9.1.3
2025-03-30 | 8098757 | Sector Honolulu | 9417086 | IMO Number | MITSUI OCEAN FUJI | Passenger Ship | BAHAMAS, THE |  |  |  | 11 - Life Saving Appliances | 11112 - Launching arrangements for survival craft | 17 - Rectify deficiencies prior to departure | Before the ship leaves port and at all times during the voyage, all lifesaving appliances shall be in working order and ready for immediate use. Port side life raft davit brake is not operational. 74 SOLAS 20 III/16.3
2025-03-30 | 8098757 | Sector Honolulu | 9417086 | IMO Number | MITSUI OCEAN FUJI | Passenger Ship | BAHAMAS, THE |  |  |  | 07 - Fire Safety | 07199 - Other (fire safety) | 50 - Rectify deficiencies w/in 30 days | Sauna electrically heated ovens shall be provide with a timer. Sauna did not have a timer. 74 SOLAS 04 II-2/9.2.2.3.4.6
2025-03-30 | 8102171 | Sector Charleston | 1280225 | Official Number (U.S.) | LIBERTY PEACE | Ro-Ro Cargo Ship | UNITED STATES | DNV |  | UNITED STATES | 01 - Certificates & Documentation | 01299 - Other (STCW) | 702 - Prior to embarking on international voyage | Whenever a vessel is deprived of the service of a member of its complement, and the master or person in charge is unable to find appropriate crendtialed personnel to man the vessel a report of sailing short must be filed with the OCMI with cognizance for isnpection in the area in which the vessel is operating, or the OCMI within whose jurisdiction the voyage is completed. Vessel master made sailing short notification for able seaman from Jacksonville, FL to Charleston, SC. Notify local OCMI once position is filled.
2025-03-31 | 8069120 | Sector Los Angeles/Long Beach | 696054 | Official Number (U.S.) | PARADISO | Passenger Ship | UNITED STATES |  |  |  | 01 - Certificates & Documentation | 01104 - Cargo Ship Safety Radio (including exemption) | 16 - Rectify deficiencies w/in 14 days | A vessel must comply with the applicable requirements for any radio and Electronic Position Indicating Radio beacon (EPIRB) installations, including the requirements for a station license and installation certificates to be issued by the Federal Communications Commission, as set forth in 47 CFR part 80. FCC Station license onboard the vessel is expired.
2025-03-31 | 8069120 | Sector Los Angeles/Long Beach | 696054 | Official Number (U.S.) | PARADISO | Passenger Ship | UNITED STATES |  |  |  | 01 - Certificates & Documentation | 01218 - Medical certificate | 16 - Rectify deficiencies w/in 14 days | A person may not employ or engage an individual in a position required to hold an MMC unless that individual maintains a current medical certificate.
2025-03-31 | 8102286 | Sector Virginia | 9304241 | IMO Number | GOOD HOPE MAX | Bulk Carrier | ISLE OF MAN |  |  |  | 07 - Fire Safety | 07113 - Fire pumps and its pipes | 17 - Rectify deficiencies prior to departure | Fire-fighting systems and appliances shall be kept in good working order and readily available for immediate use. PSCO observed excessive water leakage from emergency fire pump packing gland during operational test. 74SOLAS(24)II-2/ 14.2.1.2 17ac
2025-03-31 | 8100783 | Sector Delaware Bay | 615080 | Official Number (U.S.) | MARY M IV | Passenger Ship | UNITED STATES |  |  |  | 02 - Structural Conditions | 02108 - Electrical installations in general | 50 - Rectify deficiencies w/in 30 days | Batteries terminals shall be of the soldered type and all connections shall be made to the battery terminals with permanent type connectors. Spring clips or other temporary type clamps are not permitted. Wing nuts were found on battery terminals. Provide permanent type connectors. 46 CFR 183.05-20(c) "Old T"
2025-03-31 | 8103296 | Sector Columbia River | 7923495 | IMO Number | ESSAYONS | Miscellaneous Vessel | UNITED STATES |  |  |  | 11 - Life Saving Appliances | 11101 - Lifeboats | 50 - Rectify deficiencies w/in 30 days | All cargo vessels are required to carry on each side of the vessel, lifeboats with an aggregate capacity sufficient to accomodate the total number of persons on board. At the time of our inspection, the starboard side life board was at a shoreside facility awaiting repairs.
2025-03-31 | 8102912 | Sector Puget Sound | 1279981 | Official Number (U.S.) | AMERICAN CONSTITUTION | Passenger Ship | UNITED STATES |  |  |  | 09 - Working and Living Conditions | 09108 - Lighting (Accommodation) | 705 - Other - as specified | A crew accommodation space on a vessel of >65 feet in length with overnight accommodations for >49 passengers must comply with...72.20-45 in Subchapter H. Each berth must have a light. Most of the 3 person crew berthing rooms for the male crew berthing are missing a bunk/berth light for the 3rd (i.e. single height) bunk. Vessel to rectify in next off-season prior to 12/31/2025.
2025-03-31 | 8102296 | Sector Delaware Bay | 1329668 | Official Number (U.S.) | ISLAND TIME | Passenger Ship | UNITED STATES |  |  |  | 09 - Working and Living Conditions | 09217 - Warning notices | 16 - Rectify deficiencies w/in 14 days | The master and crew of a vessel will be familiar with the content of and have mounted at the operating station, emergency instructions containing the actions to be taken in the event of fire, heavy weather, or man overboard conditions. Vessel is missing posted instructions. 46CFR185.510(a)
2025-03-31 | 8101207 | Marine Safety Unit Brownsville | 1186669 | Official Number (U.S.) | SAIPAN | Towing Vessel | UNITED STATES |  |  |  | 13 - Propulsion and Auxiliary Machinery | 13199 - Other (machinery) | 16 - Rectify deficiencies w/in 14 days | Pressure vessel relief valves must be tested in accordance with 143.245, twice in five years. Crew unable to provide proof of test. Provide proof or replace.
2025-03-31 | 8102299 | Marine Safety Unit Saint Thomas | 988954 | Official Number (U.S.) | GORDA PIRATE | Passenger Ship | UNITED STATES |  |  |  | 02 - Structural Conditions | 02106 - Hull damage impairing seaworthiness | 17 - Rectify deficiencies prior to departure | Repairs or alterations to the hull, machinery, or equipment that affect the safety of the vessel must not be made without the approval of the cognizant OCMI, except during an emergency. When repairs are made during an emergency, the owner, managing operator, or master shall notify the OCMI as soon as practicable after such repairs or alternations are made. On 3/29/2025 the GORDA PIRATE reported taking on water in BVI waters. The GORDA PIRATE is restricted from operating with passengers until a Coast Guard inspector has reviewed and approved the necessary repairs.
2025-03-31 | 8102099 | U.S. COAST GUARD FORCES MICRONESIA/SECTOR GUAM | 9641675 | IMO Number | LE SOLEAL | Passenger Ship | FRANCE |  |  |  | 09 - Working and Living Conditions | 09209 - Electrical | 16 - Rectify deficiencies w/in 14 days | Accumulator batteries shall be suitabily housed, and compartments used primarily for the accommodation shall be properly constructed and efficiently ventilated. PSCO observed storage of multiple spare wet cell batteries not sufficiently raised off the deck nor properly mounted and braced. 74 SOLAS 20 II-2/45.9.1
2025-03-31 | 8102303 | Marine Safety Unit Morgan City | 612750 | Official Number (U.S.) | VICKI LYNN | Towing Vessel | UNITED STATES |  |  |  | 10 - Safety of Navigation | 10111 - Charts | 17 - Rectify deficiencies prior to departure | Vessel must carry adequate and up-to-date charts acceptable for the Coast Guard for the intended voyage. Vessel is equipped with recreational rosepoint software. Paper charts onboard no acceptable due to construction of the pilothouse and lack of charting tools onboard to use paper charts as primary navigation source.
2025-03-31 | 8102774 | Marine Safety Unit Texas City | 575255 | Official Number (U.S.) | MELINDA B. ADAMS | Offshore | UNITED STATES |  |  | UNITED STATES | 14 - Pollution Prevention | 14107 - Oil discharge monitoring and control system | 16 - Rectify deficiencies w/in 14 days | On U.S. inspected ships, oily water seperating equipment and bilge alarms must be approved under 46 CFR 162.050 Marine Inspector found the on-board OWS system did not have a Oil Content Meter as required by approval.
2025-03-31 | 8097506 | Sector Southeastern New England | 526153 | Official Number (U.S.) | VIKING STAR | Passenger Ship | UNITED STATES |  |  |  | 09 - Working and Living Conditions | 09199 - Other (food) | 50 - Rectify deficiencies w/in 30 days | Tank Space: Repair the 3 identified potable water piping leaks and provide for testing.
2025-03-31 | 8102327 | Marine Safety Unit Port Arthur | 9240548 | IMO Number | MARGARETHA | Bulk Carrier | ANTIGUA AND BARBUDA | RINA |  |  | 11 - Life Saving Appliances | 11102 - Lifeboat inventory | 10 - Deficiency Rectified | PSCO observed vacuum seal to be broken on food rations x 12ea.
2025-03-31 | 8102286 | Sector Virginia | 9304241 | IMO Number | GOOD HOPE MAX | Bulk Carrier | ISLE OF MAN |  |  |  | 13 - Propulsion and Auxiliary Machinery | 13104 - Bilge pumping arrangements | 17 - Rectify deficiencies prior to departure | Bilge wells in periodically unattended machinery spaces shall be located and monitored in such a way that the accumulation of liquids is detected at normal angles of trim and heel, and shall be large enough to accommodate easily the normal drainage during the unattended period. PSCO observed forward port bilge alarm in engine room inoperable.74SOLAS(04)II-1/ 48.1 17ac
2025-03-31 | 8102789 | Sector Virginia | 1070582 | Official Number (U.S.) | ALLIANCE II | Passenger Ship | UNITED STATES |  |  |  | 11 - Life Saving Appliances | 11117 - Lifebuoys incl. provision and disposition | 10 - Deficiency Rectified | Each floating waterlight installed after March 11, 1997, on a vessel carrying only one ring buoy, must be attached to the lanyard with a corrosion-resistant clip. The clip must have a strength of at least 22.7 kilograms (50 pounds), and allow the waterlight to be quickly disconnected from the ring life buoy. Waterlight did not have a clip. 46CFR 180.70(d)(3)
2025-03-31 | 8100704 | Sector San Francisco | 1073650 | Official Number (U.S.) | MERLOT COMMODORE | Passenger Ship | UNITED STATES |  |  |  | 11 - Life Saving Appliances | 11110 - Stowage and provision of liferafts | 16 - Rectify deficiencies w/in 14 days | The float-free link required by § 180.130(a)(1) must be:(2) Of proper strength for the size of the life float or buoyant apparatus as indicated on its identification tag. MI was unable to verify identification tag during inspection. 46 CFR 180.137(b)(2)
2025-03-31 | 8102530 | Sector San Francisco | 599924 | Official Number (U.S.) | COLLETTE C | Towing Vessel | UNITED STATES |  |  |  | 13 - Propulsion and Auxiliary Machinery | 13101 - Propulsion main engine | 60 - Rectify deficiencies prior to movement | Propulsion machinery, including main engines, reduction gears, shafting, bearings, and electrical equipment and systems, must:(3) Have suitable propulsion controls to provide the operator full control at each operating station. Vessel self-reported experiencing a loss of propulsion to their starboard main engine. Conduct satisfactory repairs and conduct sea trials to the satisfaction of the TPO prior to movement. 46 CFR 143.205(c)(2)
2025-03-31 | 8102789 | Sector Virginia | 1070582 | Official Number (U.S.) | ALLIANCE II | Passenger Ship | UNITED STATES |  |  |  | 99 - Other | 99101 - Other (Safety in general) | 701 - Prior to carriage of passengers/cargo | All passenger accommodations must be arranged and equipped to provide for the safety of the passengers in consideration of the route, modes of operation, and speed of the vessel. Standing rigging cotter pins are protruding at deck level in passenger area and pose a safety risk to passengers onboard. 46 CFR 177.800(a)
2025-03-31 | 8100783 | Sector Delaware Bay | 615080 | Official Number (U.S.) | MARY M IV | Passenger Ship | UNITED STATES |  |  |  | 09 - Working and Living Conditions | 09112 - Medical Equipment | 50 - Rectify deficiencies w/in 30 days | A vessel must carry either a first-aid kit that meets the requirements in 46 CFR 199.175(b)(10) or a kit with equivalent contents and instructions. Medical kit had expired medicine. Provide medical kit in accordance with ISO 18813:2006(E) paragraph 4.12. 46 CFR 184.710
2025-03-31 | 8100783 | Sector Delaware Bay | 615080 | Official Number (U.S.) | MARY M IV | Passenger Ship | UNITED STATES |  |  |  | 13 - Propulsion and Auxiliary Machinery | 13199 - Other (machinery) | 10 - Deficiency Rectified | Suitable covers, guards, or rails shall be installed in way of all exposed and hazardous places such as gears, machinery, etc. Steering gear at hard starboard extended and made contact with port muffler causing damage. 46 CFR 177.35-15 "Old T"
2025-03-31 | 8102912 | Sector Puget Sound | 1279981 | Official Number (U.S.) | AMERICAN CONSTITUTION | Passenger Ship | UNITED STATES |  |  |  | 07 - Fire Safety | 07103 - Division - decks, bulkheads and penetrations | 16 - Rectify deficiencies w/in 14 days | All glass shall be fitted in steel or equivalent metal frames and shall be retained by steel or equivalent metal glazing beads or angles. Multiple steel retaining (fire) clips on the aluminum framed windows were found loose or missing.
2025-03-31 | 8102260 | Sector New York | 1280275 | Official Number (U.S.) | ELIZABETH 313 | Passenger Ship | UNITED STATES |  |  |  | 99 - Other | 99101 - Other (Safety in general) | 50 - Rectify deficiencies w/in 30 days | The master and crew of a vessel will be familiar with the content of and have mounted at the operating station emergency instructions containing actions to be taken in the event of Fire, Heavy Weather, or Man overboard conditions. Vessel does not have emergency instructions posted at the operating station. 46 CFR 185.510
2025-03-31 | 8102296 | Sector Delaware Bay | 1329668 | Official Number (U.S.) | ISLAND TIME | Passenger Ship | UNITED STATES |  |  |  | 01 - Certificates & Documentation | CG003 - USCG Certificate of Documentation (COD) | 16 - Rectify deficiencies w/in 14 days | The person in command of a documented vessel must have on board that vessel the original Certificate of Documentation currently in effect for that vessel. Certificate of Documentation was not on board vessel. 46CFR67.313(a)
2025-03-31 | 8102286 | Sector Virginia | 9304241 | IMO Number | GOOD HOPE MAX | Bulk Carrier | ISLE OF MAN |  |  |  | 15 - Safety Management Systems (ISM) | 15105 - Resources and personnel | 705 - Other - as specified | The company and the ship shall comply with the requirements of the International Safety Management Code. The company should establish and maintain procedures for identifying any training which may be required in support of the safety management system and ensure that such training is provided for all personnel concerned. PSCO observed during an expanded exam the following; failure of the crew to properly operate the OWS within the required maximum throughput amount due to lack of familiarity with equipment on board, and lack of operational readiness following testing of the watermist system in the purifier space. An internal ISM audit is required within 3 months of the date of the exam. 74SOLAS(24)IX/3.1 ISM Code 6.5
2025-03-31 | 8100704 | Sector San Francisco | 1073650 | Official Number (U.S.) | MERLOT COMMODORE | Passenger Ship | UNITED STATES |  |  |  | 02 - Structural Conditions | 02108 - Electrical installations in general | 16 - Rectify deficiencies w/in 14 days | All metallic enclosures and frames of electrical equipment must be permanently grounded to the hull on a metallic vessel. Vessel battery charger is missing its grounding cable. 46 CFR 183.372(a)
2025-03-31 | 8102296 | Sector Delaware Bay | 1329668 | Official Number (U.S.) | ISLAND TIME | Passenger Ship | UNITED STATES |  |  |  | 09 - Working and Living Conditions | 09217 - Warning notices | 16 - Rectify deficiencies w/in 14 days | Placards containing instructions for the donning and use of the life jackets aboard the vessel must be posted in conspicuous places that are regularly accessible and visible to the crew and passengers. Vessel is missing posted donning instructions for life jackets. 46CFR185.516(a)
2025-03-31 | 8101207 | Marine Safety Unit Brownsville | 1186669 | Official Number (U.S.) | SAIPAN | Towing Vessel | UNITED STATES |  |  |  | 07 - Fire Safety | 07124 - Maintenance of Fire protection systems | 16 - Rectify deficiencies w/in 14 days | The Fire Detection system is installed, tested, and maintained in accordance with the manufacturer's design manual. Crew did not have manual. Provide proof of testing and maintenance in accordance with manual.
2025-03-31 | 8100704 | Sector San Francisco | 1073650 | Official Number (U.S.) | MERLOT COMMODORE | Passenger Ship | UNITED STATES |  |  |  | 04 - Emergency Systems | 04108 - Muster list | 16 - Rectify deficiencies w/in 14 days | The master and crew of a vessel will be familiar with the content of and have mounted at the operating station. Vessel was unable to provide emergency instructions. 46 CFR 185.510(a)
2025-03-31 | 8102912 | Sector Puget Sound | 1279981 | Official Number (U.S.) | AMERICAN CONSTITUTION | Passenger Ship | UNITED STATES |  |  |  | 04 - Emergency Systems | 04108 - Muster list | 16 - Rectify deficiencies w/in 14 days | Clear instructions must be provided on the vessel that detail the actions each person on board should follow in the event of an emergency. Each muster list must at least specify: (6) the duties assigned to different members of the crew. Duties to be specified include...(v) mustering the passengers and other persons on board; (7) the duties assigned to members of the crew in relation to passengers and other persons on board in case of an emergency...assigned duties to be specified include: (iii) assembling passengers and other persons on board at muster stations, (iv) keeping order in the passageways and on the stairways and generally controlling the movements of passengers and other persons onboard. During the man overboard and abandon ship drills, passengers were directed to muster in the main dining room and 3rd deck lounge, accordingly. When Marine Inspectors reported to these spaces as a simulated passenger and queried the crew on who was responsible for mustering of passengers and generally controlling the passengers during these emergencies, no crewmember in attendance acknowledged as the responsible person. The current procedures call for the hotel manager to personally take accountability of all passengers (vessel certificated for 173 overnight passengers) himself. Additionally, during the fire drill crew at the passenger muster station were queried regarding procedures for assisting passengers up/down the stairs; crew responded that the deck team handled carrying passengers via Stryker chairs. However, the deck team are the primary firefighters on the station bill for fighting the fire. Finally, during the abandon ship drill, crew simulated IBAs being deployed to and passengers/crew boarding the IBAs from the stern, while the passenger safety bill posted in staterooms states that the embarkation station is the main deck port side. The stern location also does not appear to meet all requirements for an embarkation station (example: floodlights on emergency power iaw 120.434, etc.). Update the station bill as necessary to address the noted gaps. Ensure all emergency procedures and documents are in alignment regarding embarkation station location(s). Provide updated station bill and signed attestation from master for training on updates to the satisfaction of the local OCMI.
2025-03-31 | 8102099 | U.S. COAST GUARD FORCES MICRONESIA/SECTOR GUAM | 9641675 | IMO Number | LE SOLEAL | Passenger Ship | FRANCE |  |  |  | 07 - Fire Safety | 07105 - Fire doors/openings in fire-resisting divisions | 10 - Deficiency Rectified | Fire doors in main vertical zone bulkheads, galley boundaires, and stairway enclosures, the approximate time of closure for hinged fire doors shall be no more than 40s and no less than 10s from the beginning of their movement. Fire screen door (FSD) no. 1. 19 closed within five second before minimum approximate time of closure allowed. 74 SOLAS 20 II-2/9.4.1.1.5.2
2025-03-31 | 8097506 | Sector Southeastern New England | 526153 | Official Number (U.S.) | VIKING STAR | Passenger Ship | UNITED STATES |  |  |  | 03 - Water/Weathertight Conditions | 03199 - Other (load lines) | 701 - Prior to carriage of passengers/cargo | Forepeak: Make watertight with metallic fasteners or permanently close the 2 through deck penetrations at the bow leading into the forepeak.
2025-03-31 | 8102260 | Sector New York | 1280275 | Official Number (U.S.) | ELIZABETH 313 | Passenger Ship | UNITED STATES |  |  |  | 02 - Structural Conditions | 02106 - Hull damage impairing seaworthiness | 701 - Prior to carriage of passengers/cargo | A vessel that is exposed to salt water more than three months in any 12 month period since the last examination must undergo a drydock examination and an internal structural at least once every two years. Vessel missed dry-dock inspection due 31MAR25. 46 CFR 176.600(c)(1)
2025-03-31 | 8097506 | Sector Southeastern New England | 526153 | Official Number (U.S.) | VIKING STAR | Passenger Ship | UNITED STATES |  |  |  | 03 - Water/Weathertight Conditions | 03103 - Railing, gangway, walkway and means for safe passage | 701 - Prior to carriage of passengers/cargo | Upper Deck: Renew passenger handrail support on the aft ladderwell to the upper deck. Weld is cracked in the base support of the metal rail where it meets the deck.
2025-03-31 | 8103296 | Sector Columbia River | 7923495 | IMO Number | ESSAYONS | Miscellaneous Vessel | UNITED STATES |  |  |  | 13 - Propulsion and Auxiliary Machinery | 13102 - Auxiliary engine | 50 - Rectify deficiencies w/in 30 days | The applicable standards established by the ABS Marine Vessel Rules may be used as the standard for testing of main and auxiliary machinery. At the time of our inspection the starboard SSDG was not operational, and the generator windings had been removed for repairs at a shore-side facility.
2025-03-31 | 8100704 | Sector San Francisco | 1073650 | Official Number (U.S.) | MERLOT COMMODORE | Passenger Ship | UNITED STATES |  |  |  | 07 - Fire Safety | 07116 - Ventilation | 16 - Rectify deficiencies w/in 14 days | Fire hazards to be minimized. The general construction of the vessel must be such as to minimize fire hazards insofar as it is reasonable and practicable. Vessel's port bow vent closure does not fully close. 46 CFR 177.405(a)
2025-03-31 | 8102626 | Marine Safety Detachment Cincinnati | 1219823 | Official Number (U.S.) | KENTUCKY | Towing Vessel | UNITED STATES |  |  |  | 13 - Propulsion and Auxiliary Machinery | 13102 - Auxiliary engine | 17 - Rectify deficiencies prior to departure | Generator failed while underway. Make repairs to the satisfaction of Coast Guard
2025-03-31 | 8102912 | Sector Puget Sound | 1279981 | Official Number (U.S.) | AMERICAN CONSTITUTION | Passenger Ship | UNITED STATES |  |  |  | 14 - Pollution Prevention | 14402 - Sewage treatment plant | 50 - Rectify deficiencies w/in 30 days | Repairs or alterations to the hull, machinery, or equipment that affect the safety of a vessel must not be made without the approval of the cognizant OCMI. The owner or managing operator shall submit drawings, sketches, or written specifications describing the details of any proposed alterations to the cognizant OCMI. Plans required to be submitted to MSC: marine sanitation device model number, approval number, connecting wiring and piping. Vessel's MSD was replaced during recent dry dock. Plans have been submitted to MSC for the electrical modifications, but plan approval has not yet been received by the owner/operator. Provide a copy of the MSC approval letter once received, and make vessel available for inspection if/as necessary for any OCMI verification comments on the MSC letter. Update 4/25: Plans have been submitted to MSC, MSC has requested additional information, ACL has provided additional information. Correspondence on-going. Extended deficiency due date by 30 days, to 6/7/25, accordingly.
2025-03-31 | 8100704 | Sector San Francisco | 1073650 | Official Number (U.S.) | MERLOT COMMODORE | Passenger Ship | UNITED STATES |  |  |  | 11 - Life Saving Appliances | 11109 - Rigid liferafts | 16 - Rectify deficiencies w/in 14 days | Each item of lifesaving equipment determined by the marine inspector to not be in serviceable condition must be repaired or replaced. Vessel's port life float was found degraded and missing sections of foam and needs to be repaired. 46 CFR 176.808(b)
2025-03-31 | 8102573 | Sector New York | 7820148 | IMO Number | H. J. REINAUER | Towing Vessel | SAINT KITTS AND NEVIS |  |  |  | 01 - Certificates & Documentation | 01108 - Load Lines (including Exemption) | 60 - Rectify deficiencies prior to movement | The International Load Line Certificate (1966) shall not be delivered until the officer or surveyor acting under the provisions of article 13 of the present Convention has certified that the marks are correctly and permanently indicated on the ship's sides. The ILLC certificate indicated the presence of the Load Line Mark but the Load Line Mark and deck line were absent on the port and starboard side of the ship. ICLL 66 I/9 Action: 60bc
2025-03-31 | 8103063 | Sector Ohio Valley | 579003 | Official Number (U.S.) | JUDITH ELLEN | Towing Vessel | UNITED STATES |  |  |  | 13 - Propulsion and Auxiliary Machinery | 13101 - Propulsion main engine | 17 - Rectify deficiencies prior to departure | Vessel reported port main propulsion clutch beginning to fail. Provide tech report and repairs to the satisfaction of TPO. Vessel may transit with assist vessels to Jeffboat fleeting area.
2025-03-31 | 8102260 | Sector New York | 1280275 | Official Number (U.S.) | ELIZABETH 313 | Passenger Ship | UNITED STATES |  |  |  | 02 - Structural Conditions | 02108 - Electrical installations in general | 50 - Rectify deficiencies w/in 30 days | All electrical installations shall be to the satisfaction of the OCMI. Radar wiring was not mounted. 46 CFR 183.01-15 "Old T"
2025-03-31 | 8102099 | U.S. COAST GUARD FORCES MICRONESIA/SECTOR GUAM | 9641675 | IMO Number | LE SOLEAL | Passenger Ship | FRANCE |  |  |  | 07 - Fire Safety | 07101 - Fire prevention structural integrity | 10 - Deficiency Rectified | Spaces are classified acording to their fire risk as shown in categories (1) through (14). Zodiac workshop on deck 7 is a category (13) space where storage of wet cell batteries is prohibited. PSCO observes storage of 8 wet cell batteries. 74 SOLAS 20 II-2/9.2.2.3.2.2
2025-03-31 | 8102260 | Sector New York | 1280275 | Official Number (U.S.) | ELIZABETH 313 | Passenger Ship | UNITED STATES |  |  |  | 99 - Other | 99101 - Other (Safety in general) | 50 - Rectify deficiencies w/in 30 days | Vessel must carry a first aid kit approved under approval series or a kit with equivalent contents and instructions. Vessel’s first aid kit had expired items. Replace expired items. 46 CFR 184.710
2025-03-31 | 8102912 | Sector Puget Sound | 1279981 | Official Number (U.S.) | AMERICAN CONSTITUTION | Passenger Ship | UNITED STATES |  |  |  | 07 - Fire Safety | 07103 - Division - decks, bulkheads and penetrations | 705 - Other - as specified | The minimum requirements for the bulkheads between the various spaces, where such bulkheads do not form the boundaries of main vertical zones, shall be as noted in table 72.05-10(e). Both the fire control plan and the structural fire protection - bulkheads - plan show the aft transverse boundary of the crew laundry to be A-60 in its entirety. Aft A-60 boundary not maintained into void space that adjoins crew berthing, pipe penetrations observed with large sections of bulkhead cutout. Vessel to rectify in next off-season prior to 12/31/2025. At a minimum, an A-0 boundary must be achieved (required minimum SFP rating from Table 72.05-10(e) between category 9 and category 12). *Code 705 = due 12/31/25
2025-03-31 | 8102303 | Marine Safety Unit Morgan City | 612750 | Official Number (U.S.) | VICKI LYNN | Towing Vessel | UNITED STATES |  |  |  | 09 - Working and Living Conditions | 09218 - Protection machines/parts | 16 - Rectify deficiencies w/in 14 days | Exhaust pipes from an internal combustible engine in reach of personnel must be insulated or guarded. Lagging found missing on main engines.
2025-03-31 | 8100783 | Sector Delaware Bay | 615080 | Official Number (U.S.) | MARY M IV | Passenger Ship | UNITED STATES |  |  |  | 11 - Life Saving Appliances | 11115 - Means of rescue | 16 - Rectify deficiencies w/in 14 days | Each launching appliance and each survival craft and rescue boat on a vessel must be in good working order and ready for immediate use. Life floats had areas in need of repair, including retro reflective material. 46 CFR 185.700(a)
2025-03-31 | 8101637 | Sector San Francisco | 1065636 | Official Number (U.S.) | PINOT NOIR COMMODORE | Passenger Ship | UNITED STATES |  |  |  | 11 - Life Saving Appliances | 11135 - Maintenance of Life Saving Appliances | 16 - Rectify deficiencies w/in 14 days | The equipment required for life floats and buoyant apparatus must meet the following specifications: The light must be a floating waterlight approved under approval series 161.010 or other standard specified by the Commandant. Two of the life float lights were not type-approved. Obtain type-approved life float lights to the satisfaction of the MI. (46 CFR 180.175(f)(4))
2025-03-31 | 8102964 | Sector San Francisco | 1061578 | Official Number (U.S.) | DEL NORTE | Passenger Ship | UNITED STATES |  |  |  | 13 - Propulsion and Auxiliary Machinery | 13199 - Other (machinery) | 705 - Other - as specified | Propulsion machinery must be suitable in type and design for propulsion requirements of the hull in which it is installed and capable of operating at constant marine load under such requirements without exceeding its designed limitations. Vessel's starboard inboard engine drive line hub seal experienced hydraulic oil leakage. Rectify with permanent repairs to the satisfaction of the MI. (46 CFR 119.200(a))
2025-03-31 | 8102327 | Marine Safety Unit Port Arthur | 9240548 | IMO Number | MARGARETHA | Bulk Carrier | ANTIGUA AND BARBUDA | RINA |  |  | 07 - Fire Safety | 07108 - Ready availability of fire fighting equipment | 10 - Deficiency Rectified | PSCO observed transportation pins on C02 bottles still installed.
2025-03-31 | 8095669 | Marine Safety Unit Texas City | 9547673 | IMO Number | CASTRO ALVES | Tank Ship | BRAZIL |  |  |  | 03 - Water/Weathertight Conditions | 03105 - Covers (hatchway-, portable-, tarpaulins, etc.) | 16 - Rectify deficiencies w/in 14 days | At position 1 and 2 all hatchways shall be fitted with hatch covers, such hatch covers shall be weather tight and fitted with gaskets and clamping devices. PSCO observed port slop tank hatch hissing and portable gas meter alarmed for H2S.
2025-03-31 | 8095669 | Marine Safety Unit Texas City | 9547673 | IMO Number | CASTRO ALVES | Tank Ship | BRAZIL |  |  |  | 09 - Working and Living Conditions | 09203 - Lighting (Working spaces) | 16 - Rectify deficiencies w/in 14 days | In tankers, eletrical equipment cables and wiring shall not be installed in hazardous locations unless it confroms with standards not to those acceptable to the organization. PSCO observed 04 cracked lights in the cargo pump room.
2025-03-31 | 8102665 | Marine Safety Unit Valdez | 654716 | Official Number (U.S.) | BARGE 500-2 | Miscellaneous Vessel | UNITED STATES |  |  |  | 13 - Propulsion and Auxiliary Machinery | 13102 - Auxiliary engine | 50 - Rectify deficiencies w/in 30 days | Each generator prime mover must have an over speed device that is independent of the normal operating governor. So that the speed cannot exceed the maximum rated speed by more than 15%. Crew is unable to test the over speed. CVC-WI-011(1) allows for this to only be tested every 5 years. 46 CFR 111.12-1(b)
2025-03-31 | 8102789 | Sector Virginia | 1070582 | Official Number (U.S.) | ALLIANCE II | Passenger Ship | UNITED STATES |  |  |  | 15 - Safety Management Systems (ISM) | 15113 - Other (ISM) | 16 - Rectify deficiencies w/in 14 days | Alcohol-testing devices must be used according to the procedures specified by the manufacturer of the testing deice and by this part. Alcohol test strips were expired. 46 CFR 4.06-3(a)(2)
2025-03-31 | 8102099 | U.S. COAST GUARD FORCES MICRONESIA/SECTOR GUAM | 9641675 | IMO Number | LE SOLEAL | Passenger Ship | FRANCE |  |  |  | 07 - Fire Safety | 07105 - Fire doors/openings in fire-resisting divisions | 10 - Deficiency Rectified | Fire doors in main verical zone bulkheads, galley boundaries and stariway enclosures, the approximate time of closure for hinged fire doors shal be no more than 40 s and no less than 10 s from the beginning of their movement. Fire screen doors (FSD) nos. 5.12 and 5.25 closed with 5 seconds before approximate minimum time of closure allowed. 74 SOLAS 20 II-2/9.4.1.1.5.2
2025-03-31 | 8102912 | Sector Puget Sound | 1279981 | Official Number (U.S.) | AMERICAN CONSTITUTION | Passenger Ship | UNITED STATES |  |  |  | 07 - Fire Safety | 07103 - Division - decks, bulkheads and penetrations | 16 - Rectify deficiencies w/in 14 days | The minimum requirements for bulkheads between various spaces, where such bulkheads do not form the boundaries of MVZs, shall be as noted in table 72.05-10(e). Category 3 adjacent to category 6: B-0. On the 5th deck, the bulkhead boundary between the category 3 corridor and the category 6 stateroom #501 is compromised forward of the door to the stateroom (insulation used to extend the boundary above the false ceiling damaged and holed).
2025-03-31 | 8100467 | Marine Safety Detachment Fort Macon | NC2440WV | State Number | BACK ACHE | Passenger Ship | UNITED STATES |  |  |  | 01 - Certificates & Documentation | 01201 - Certificates for master and officers | 16 - Rectify deficiencies w/in 14 days | All agreements and arrangements, written or unwritten, between and among employers and service agents concerning the implementation of DOT drug testing requirements are deemed, as a matter of law, to require compliance with all applicable provisions of this part and DOT agency drug testing regulations. Vessel consortium list and test were expired. Provide valid list and testing strips to marine inspector.
2025-03-31 | 8102573 | Sector New York | 7820148 | IMO Number | H. J. REINAUER | Towing Vessel | SAINT KITTS AND NEVIS |  |  |  | 01 - Certificates & Documentation | 01199 - Other (certificates) | 60 - Rectify deficiencies prior to movement | A classification society (including an employee or agent of that society) must not review, examine, survey, or certify the construction, repair, or alteration of a vessel in the United States unless it is approved under the provisions of this subpart. The ship was issued certificates with surveys conducted in the United States by Capital Register of Ships, which is not an approved party under 46 U.S.C.3316(c). 46CFR2.45-10(a) Action: 60bc
2025-03-31 | 8102789 | Sector Virginia | 1070582 | Official Number (U.S.) | ALLIANCE II | Passenger Ship | UNITED STATES |  |  |  | 10 - Safety of Navigation | 10199 - Other (navigation) | 10 - Deficiency Rectified | The master and crew of a vessel will be familiar with the content of and have mounted at the operating station, emergency instructions containing the actions to be taken in the event of fire, heavy weather, or man overboard conditions. 46 CFR 185.510(a)
2025-03-31 | 8102099 | U.S. COAST GUARD FORCES MICRONESIA/SECTOR GUAM | 9641675 | IMO Number | LE SOLEAL | Passenger Ship | FRANCE |  |  |  | 07 - Fire Safety | 07105 - Fire doors/openings in fire-resisting divisions | 10 - Deficiency Rectified | The construction of doors and door frames in 'A' class divisions, with the means of securing them when closed, shall provide resistance to fire as well as to the passage of smoke and flame equivalent to tha of the bulkheads in which the doors are situated. The construction of doors and door frames "A" class divisions, with means of securing them when closed, shall provides resistance to fire as well as to the passage of smoke and flame equivalent material. Self-closing hose port o Fire Screen Door No. 4.04 failed to close all the way. 74 SOLAS 20 II-2/9.4.1.1.2
2025-03-31 | 8100783 | Sector Delaware Bay | 615080 | Official Number (U.S.) | MARY M IV | Passenger Ship | UNITED STATES |  |  |  | 03 - Water/Weathertight Conditions | 03110 - Manholes/flush scuttles | 50 - Rectify deficiencies w/in 30 days | Each hatch exposed to the weather must be watertight. Inspector observed worn gasket on forward compartment. 46 CFR 171.124(a)
2025-03-31 | 8097506 | Sector Southeastern New England | 526153 | Official Number (U.S.) | VIKING STAR | Passenger Ship | UNITED STATES |  |  |  | 02 - Structural Conditions | 02199 - Other (Structural condition) | 701 - Prior to carriage of passengers/cargo | Upper Deck: Renew welds attaching bench seats to back supports on the two aft-most passenger benches on the upper deck. Welds are cracked in the horizontal seam of the end-support frames on both benches.
2025-03-31 | 8102286 | Sector Virginia | 9304241 | IMO Number | GOOD HOPE MAX | Bulk Carrier | ISLE OF MAN |  |  |  | 01 - Certificates & Documentation | 01315 - Oil record book | 17 - Rectify deficiencies prior to departure | Each operation described in paragraph 2 of this regulation shall be fully recorded without delay in the Oil Record Book Part 1, so that all entries in the book appropriate to that operation are completed. PSCO observed that OWS overboard discharge recordings that were completed between 15MAR25 and 29MAR25 in the ORB did not match specifications of the OWS maximum throughput in the IOPP Supplement, and several entries had incorrect usage of codes. MARPOL I/17.4 17ac
2025-03-31 | 8102789 | Sector Virginia | 1070582 | Official Number (U.S.) | ALLIANCE II | Passenger Ship | UNITED STATES |  |  |  | 11 - Life Saving Appliances | 11135 - Maintenance of Life Saving Appliances | 10 - Deficiency Rectified | Each EPIRB, other than an EPIRB in an inflatable liferaft, must be tested monthly, using the integrated test circuit and output indicator, to determine that it is operative. Vessel did not have record of monthly testing.
2025-03-31 | 8102912 | Sector Puget Sound | 1279981 | Official Number (U.S.) | AMERICAN CONSTITUTION | Passenger Ship | UNITED STATES |  |  |  | 07 - Fire Safety | 07103 - Division - decks, bulkheads and penetrations | 16 - Rectify deficiencies w/in 14 days | Doors in stairway enclosures and Main Vertical Zone bulkheads shall, in addition to meeting the requirements of this paragraph, also meet the following requirements: Doors, other than those which are normally locked, such as from staterooms, fan rooms, lockers, etc., shall be of the self-closing type capable of closing against a 31/2 degree list. Double leaf door on aft side of vestibule on 3rd deck not fully closing and latching.
2025-03-31 | 8101637 | Sector San Francisco | 1065636 | Official Number (U.S.) | PINOT NOIR COMMODORE | Passenger Ship | UNITED STATES |  |  |  | 09 - Working and Living Conditions | 09209 - Electrical | 16 - Rectify deficiencies w/in 14 days | All metallic enclosures and frames of electrical equipment must be permanently grounded to the hull on a metallic vessel. Battery charger grounding wire was found missing. Affix grounding wire to the satisfaction of the MI. (46 CFR 183.372)
2025-03-31 | 8102920 | Sector St Petersburg | 651869 | Official Number (U.S.) | HUB | Passenger Ship | UNITED STATES |  |  |  | 01 - Certificates & Documentation | CG001 - Certificate of Inspection (COI) | 701 - Prior to carriage of passengers/cargo | A vessel that is exposed to salt water more than three months in any 12 month period since the last examination must undergo a drydock examination and an internal structural at least once every two years. Vessel was due for drydock examination on 28FEB25 and has yet to receive a drydock exam.
2025-03-31 | 8097506 | Sector Southeastern New England | 526153 | Official Number (U.S.) | VIKING STAR | Passenger Ship | UNITED STATES |  |  |  | 03 - Water/Weathertight Conditions | 03106 - Windows, sidescuttles and deadlights | 50 - Rectify deficiencies w/in 30 days | Main Deck: Replace forward window on the stbd side of the main deck cabin. Window is damaged and cracked from impact. 46 CFR 177.1020
2025-03-31 | 8102260 | Sector New York | 1280275 | Official Number (U.S.) | ELIZABETH 313 | Passenger Ship | UNITED STATES |  |  |  | 04 - Emergency Systems | 04109 - Fire drills | 701 - Prior to carriage of passengers/cargo | Master shall conduct sufficient drills that all crew members are familiar with their duties during emergencies that necessitate abandoning ship or the recovery of persons who have fallen overboard or in case of a fire. These items shall be logged or otherwise documented for review by the coast guard upon request. Vessel has not been operating and has not been conducting drills, prior to re-completing the COI vessel shall conduct drills prior to USCG arrival. 46 CFR 185.524
2025-03-31 | 8102573 | Sector New York | 7820148 | IMO Number | H. J. REINAUER | Towing Vessel | SAINT KITTS AND NEVIS |  |  |  | 01 - Certificates & Documentation | 01108 - Load Lines (including Exemption) | 60 - Rectify deficiencies prior to movement | Foreign vessels of countries which have not ratified or acceded to the 1966 Convention, or which do not have valid certificates issued under other international convention or treaty and recognized by the United States of America, if desiring to depart from a port or place in the United States, the Commonwealth of Puerto Rico, the Territory of Guam, or other U.S. possessions, shall be subjected to survey, marking, and certification by a load line assigning and issuing authority as authorized under § 42.07-35 or § 42.07-40. During a deficiency check, it was discovered that the vessel's Load Line Mark was either absent from the vessel or submerged beyond identification from the pier. The absence or submergence of the Load Line Mark would render updating the Marking Authority in accordance with the International Load Line Certificate issued by St.Kitts and Nevis on 02APR2025 outside the requirements of 46CFR42. 46CFR42.09-20 Action: 60bc
2025-03-31 | 8102260 | Sector New York | 1280275 | Official Number (U.S.) | ELIZABETH 313 | Passenger Ship | UNITED STATES |  |  |  | 13 - Propulsion and Auxiliary Machinery | 13199 - Other (machinery) | 50 - Rectify deficiencies w/in 30 days | Installation of diesel engine exhaust pipe shall be in accordance with 182.15-20. Exhaust piping shall be gas tight. Inspector found exhaust leak on the starboard main engine. 46 CFR 182.20-20 "Old T"
2025-03-31 | 8102099 | U.S. COAST GUARD FORCES MICRONESIA/SECTOR GUAM | 9641675 | IMO Number | LE SOLEAL | Passenger Ship | FRANCE |  |  |  | 07 - Fire Safety | 07105 - Fire doors/openings in fire-resisting divisions | 10 - Deficiency Rectified | Fire doors in main vertical zone bulkheads, galley boundaries and stariway enclosures, except those for emergency escape trunks shall be capable of remote release from the continuously manned central control station, either simultaneously or in groups, and shall be capable of release also individually at both sides of the door. PSCO observed galley roller shutter fire door, MVZ 2, Deck 6, would not close upon activation of local release mechanism. 74 SOLAS 20 II-2/9.4.1.1.5.3
2025-03-31 | 8095678 | Sector New York | 990930 | Official Number (U.S.) | CORNUCOPIA MAJESTY | Passenger Ship | UNITED STATES |  |  |  | 03 - Water/Weathertight Conditions | 03107 - Doors | 50 - Rectify deficiencies w/in 30 days | All doors shall be capable of operation from either side by 1 person. The forward door leading to the anchor does not latch. Make repairs to the satisfaction of the attending marine inspector.
2025-03-31 | 8100704 | Sector San Francisco | 1073650 | Official Number (U.S.) | MERLOT COMMODORE | Passenger Ship | UNITED STATES |  |  |  | 01 - Certificates & Documentation | 01104 - Cargo Ship Safety Radio (including exemption) | 16 - Rectify deficiencies w/in 14 days | A vessel must comply with the applicable requirements for any radio and Electronic Position Indicating Radiobeacon (EPIRB) installations, including the requirements for a station license and installation certificates to be issued by the Federal Communications Commission, as set forth in 47 CFR part 80. Vessel is missing the radio station license. 46 CFR 184.502
2025-03-31 | 8101207 | Marine Safety Unit Brownsville | 1186669 | Official Number (U.S.) | SAIPAN | Towing Vessel | UNITED STATES |  |  |  | 01 - Certificates & Documentation | 01104 - Cargo Ship Safety Radio (including exemption) | 16 - Rectify deficiencies w/in 14 days | The bridge-to-bridge radiotelephone station will be inspected on vessels subject to regular inspections pursuant to the requirements of Parts II and III of Title III of the Communications Act. Vessel did not have a bridge to bridge safety certificate on board. Procure. 47CFR80.1005
2025-03-31 | 8102789 | Sector Virginia | 1070582 | Official Number (U.S.) | ALLIANCE II | Passenger Ship | UNITED STATES |  |  |  | 02 - Structural Conditions | 02108 - Electrical installations in general | 16 - Rectify deficiencies w/in 14 days | Electrical equipment and installations must be suitable for the roll, pitch, and vibration of the vessel underway. Receptacle in galley was not secured. 46 CFR 183.220
2025-03-31 | 8100783 | Sector Delaware Bay | 615080 | Official Number (U.S.) | MARY M IV | Passenger Ship | UNITED STATES |  |  |  | 10 - Safety of Navigation | 10111 - Charts | 16 - Rectify deficiencies w/in 14 days | A vessel must carry adequate and up-to-date: Charts of large enough scale to make safe navigation possible; U.S. Coast Pilot or similar publication; Coast Guard Light List; Tide tables; and Current tables. No updated charts, light list, or coast pilot on board. 46 CFR 184.20
2025-03-31 | 8102188 | Sector Virginia | 1340313 | Official Number (U.S.) | ELIZABETH RIVER FERRY VII | Passenger Ship | UNITED STATES |  |  |  | 07 - Fire Safety | 07116 - Ventilation | 16 - Rectify deficiencies w/in 14 days | Provisions must be made for closing exhaust duct discharge openings for a space protected by a fixed gas extinguishing system. Port midship ventilation closure is missing a gasket. And starboard midship ventilation closure failed to close fully, leaving a gap. //46 CFR 182.465(h)//
2025-03-31 | 8102789 | Sector Virginia | 1070582 | Official Number (U.S.) | ALLIANCE II | Passenger Ship | UNITED STATES |  |  |  | 07 - Fire Safety | 07110 - Fire fighting equipment and appliances | 701 - Prior to carriage of passengers/cargo | a pre-engineered fixed gas fire extinguishing system must: (1) Be approved by the Commandant; (3) Automatically shut down all power ventilation systems and all engines that draw intake air from within the protected space; and (4) Be installed in accordance with the manufacturer's instructions. Pre-engineered system did not operate according to approved design. Shutdown of main propulsion engine was significantly delayed. Main propulsion engine was able to restart without using override switch after system was activated. 46 CFR 181.400(a)
2025-03-31 | 8102999 | Sector Southeast Alaska | 1295273 | Official Number (U.S.) | MV HUBBARD | Passenger Ship | UNITED STATES |  |  |  | 13 - Propulsion and Auxiliary Machinery | 13101 - Propulsion main engine | 705 - Other - as specified | The material, design, construction, workmanship, and arrangement of main propulsion machinery and of each auxiliary, directly connected to the engine and supplied as such, must be at least equivalent to the standards established by the ABS Marine Vessel Rules (incorporated by reference, see § 58.03-1), except as otherwise provided by this sub chapter. Vessel reported a high temperature reading on the port main propulsion engine, main bearing. Port engine went temporarily off line, causing a reduction of propulsion. Identify cause and repair prior to sailing 31MAR2025@ 0700. 46CFR70.20-1/46CFR58.05-1
2025-03-31 | 8095678 | Sector New York | 990930 | Official Number (U.S.) | CORNUCOPIA MAJESTY | Passenger Ship | UNITED STATES |  |  |  | 07 - Fire Safety | 07108 - Ready availability of fire fighting equipment | 701 - Prior to carriage of passengers/cargo | At each annual inspection, the inspector must ensure that the following tests and inspections of fire detection and extinguishing equipment have been conducted. Vsl did not have all fire extinguishers on board and galley fire suppression system was under maintenance. Provide maintenance servicing report attesting to all fire extinguishers and fire suppression system serviced and in working condition.
2025-03-31 | 8100467 | Marine Safety Detachment Fort Macon | NC2440WV | State Number | BACK ACHE | Passenger Ship | UNITED STATES |  |  |  | 13 - Propulsion and Auxiliary Machinery | 13104 - Bilge pumping arrangements | 705 - Other - as specified | Vessels less than 26ft are required to have one portable hand pump capable of pumping water, but not necessarily simultaneously, from all watertight compartments. Body of hand pump was cracked. Replace hand pump.
2025-03-31 | 8097506 | Sector Southeastern New England | 526153 | Official Number (U.S.) | VIKING STAR | Passenger Ship | UNITED STATES |  |  |  | 03 - Water/Weathertight Conditions | 03103 - Railing, gangway, walkway and means for safe passage | 701 - Prior to carriage of passengers/cargo | Crop/Renew wasted ledge support on fwd bulwarks and tackle mounts on the stbd side.
2025-03-31 | 8101637 | Sector San Francisco | 1065636 | Official Number (U.S.) | PINOT NOIR COMMODORE | Passenger Ship | UNITED STATES |  |  |  | 01 - Certificates & Documentation | 01203 - Certificates for radio personnel | 16 - Rectify deficiencies w/in 14 days | The provisions of Part III of Title III of the Communication Act require United States vessels which transport more than six passengers for hire while such vessels are being navigated on any tidewater within the jurisdiction of the United States adjacent or contiguous to the open sea, or in the open sea to carry a radiotelephone installation complying with this subpart. FCC Radio Station Authorization Certificate verbiage was found to be "Ship Recreational or Voluntarily" instead of "Compulsory." Rectify to satisfaction of the MI. (47 CFR 80.901)
2025-03-31 | 8102462 | Marine Safety Unit Houma | 1256064 | Official Number (U.S.) | MASON G | Passenger Ship | UNITED STATES |  |  |  | 10 - Safety of Navigation | 10109 - Lights, shapes, sound-signals | 705 - Other - as specified | While acting as a standby vessel, vessels are required to have on board 02 searchlights. 01 searchlight on the pilothouse was inoperable, leaving only 01 searchlights available on the vessel. Must be fixed prior to vessel operating at a standby vessel.
2025-03-31 | 8102665 | Marine Safety Unit Valdez | 654716 | Official Number (U.S.) | BARGE 500-2 | Miscellaneous Vessel | UNITED STATES |  |  |  | 07 - Fire Safety | 07103 - Division - decks, bulkheads and penetrations | 10 - Deficiency Rectified | Bulkheads of galleys, paint and lamp lockers shall be of "A" Class construction. The paint locker's door was busted and would not close as intended. No flammable materials shall be kept in this space until repaired/ replaced. 46 CFR 32.57-10(b)
2025-03-31 | 8102647 | Sector Delaware Bay | 1197401 | Official Number (U.S.) | STARFISH | Passenger Ship | UNITED STATES |  |  |  | 99 - Other | 99101 - Other (Safety in general) | 705 - Other - as specified | The rigid plastic cable conduits penetrating the transverse watertight bulkheads are not watertight,and communicate with neighboring watertight compartments. Individual wire run penetrations were not watertight in multiple bulkheads running fore to aft through the second and third transverse watertight bulkheads.
2025-03-31 | 8102286 | Sector Virginia | 9304241 | IMO Number | GOOD HOPE MAX | Bulk Carrier | ISLE OF MAN |  |  |  | 13 - Propulsion and Auxiliary Machinery | 13108 - Operation of machinery | 60 - Rectify deficiencies prior to movement | The condition of the ship and its equipment shall be maintained to conform with the provisions of the present regulations to ensure that the ship in all respects will remain fit to proceed to sea without danger to the ship or persons on board. PSCO observed twisting movement of the steering ram while conducting steering test locally and control from the bridge. 74SOLAS(24)I/11(a) 60ac
2025-03-31 | 8102789 | Sector Virginia | 1070582 | Official Number (U.S.) | ALLIANCE II | Passenger Ship | UNITED STATES |  |  |  | 07 - Fire Safety | 07110 - Fire fighting equipment and appliances | 16 - Rectify deficiencies w/in 14 days | Portable fire extinguishers must be located so that they are clearly visible and readily accessible from the space being protected. The installation and location must be to the satisfaction of the Officer in Charge, Marine Inspection. Bracket on #1 fire extinguisher is damaged.
2025-03-31 | 8102260 | Sector New York | 1280275 | Official Number (U.S.) | ELIZABETH 313 | Passenger Ship | UNITED STATES |  |  |  | 07 - Fire Safety | 07199 - Other (fire safety) | 701 - Prior to carriage of passengers/cargo | The owner, managing operator, or a qualified servicing facility as applicable must conduct the following inspections and tests: For fixed-gas fire extinguishing systems, the inspections and tests required by Table 176.810(b) of this section, in addition to the tests required by 46 CFR 147.60 and 147.65. The owner or managing operator must provide satisfactory evidence of the required servicing to the marine inspector. Owner/Operator could not produce evidence of servicing the fixed CO2 fire suppression system. 46 CFR 176.810(b)(2)
2025-03-31 | 8102275 | Sector North Carolina | 661234 | Official Number (U.S.) | HENRIETTA | Passenger Ship | UNITED STATES |  |  |  | 11 - Life Saving Appliances | 11116 - Distress flares | 16 - Rectify deficiencies w/in 14 days | VESSEL MUST BE EQUIPPED W/ THREE NIGHT DISTRESS SIGNALS; THREE FLARES ARE EXPIRED.
2025-03-31 | 8101637 | Sector San Francisco | 1065636 | Official Number (U.S.) | PINOT NOIR COMMODORE | Passenger Ship | UNITED STATES |  |  |  | 09 - Working and Living Conditions | 09209 - Electrical | 16 - Rectify deficiencies w/in 14 days | All cable and wire must: be installed with metal supports spaced not more than 610 millimeters (24 inches) apart, and in such a manner as to avoid chafing and other damage. Wiring entering electrical box missing clamp that holds wire in place. Install clamp to prevent chafing to the satisfaction of the MI. (46 CFR 183.340(b)(4))
2025-03-31 | 8100783 | Sector Delaware Bay | 615080 | Official Number (U.S.) | MARY M IV | Passenger Ship | UNITED STATES |  |  |  | 14 - Pollution Prevention | 14402 - Sewage treatment plant | 50 - Rectify deficiencies w/in 30 days | When operating on a body of water where the discharge of untreated sewage is prohibited, the operator must secure each Type III device in a manner which prevents discharge of sewage. Acceptable methods include: Closing and removing the handle; Padlocking; Using a non-releasable wire-tie. MSD valve was not properly secured. 33 CFR 159.7(c)
2025-03-31 | 8102311 | Sector Houston/Galveston | 9722704 | IMO Number | CMA CGM TANYA | General Dry Cargo Ship | MALTA |  | BUREAU VERITAS | BUREAU VERITAS | 07 - Fire Safety | 07106 - Fire detection and alarm system | 17 - Rectify deficiencies prior to departure | The function of fixed fire detection and fire alarm systems shall be periodically tested to the satisfaction of the administration by means of equipment producing hot air at the appropriate temperture, or smoke or aerosol particles having the appropriate range of density or particle size, or other phenomena associated with incipient fires to which the detector is designed to respond. PSCO observed crew unable to activate optical flame detector using approved testing lamp. Crew states they have been using an unapproved torch to test flame detectors.
2025-03-31 | 8102260 | Sector New York | 1280275 | Official Number (U.S.) | ELIZABETH 313 | Passenger Ship | UNITED STATES |  |  |  | 10 - Safety of Navigation | 10109 - Lights, shapes, sound-signals | 701 - Prior to carriage of passengers/cargo | The Rules concerning lights (§§ 83.20 through 83.31) shall be complied with from sunset to sunrise, and during such times no other lights shall be exhibited, except such lights as cannot be mistaken for the lights specified in these Rules or do not impair their visibility or distinctive character, or interfere with the keeping of a proper lookout. 33 CFR 83.20(b)
2025-03-31 | 8095678 | Sector New York | 990930 | Official Number (U.S.) | CORNUCOPIA MAJESTY | Passenger Ship | UNITED STATES |  |  |  | 02 - Structural Conditions | 02199 - Other (Structural condition) | 705 - Other - as specified | The annual inspection shall include an inspection of the structure, boilers, and other pressure vessels, machinery and equipment. Noticed damaged to the following areas: 1. Rub rail and lower handrail on transom near the port quarter were damaged 2. Bow handrail near anchor winch was damaged Submit repair proposal to the local OCMI for approval. Prior to credit drydock.
2025-03-31 | 8102789 | Sector Virginia | 1070582 | Official Number (U.S.) | ALLIANCE II | Passenger Ship | UNITED STATES |  |  |  | 07 - Fire Safety | 07110 - Fire fighting equipment and appliances | 16 - Rectify deficiencies w/in 14 days | The owner or managing operator must provide satisfactory evidence of the required servicing to the marine inspector. If any of the equipment or records have not been properly maintained, a qualified servicing facility must perform the required inspections, maintenance procedures, and hydrostatic pressure tests. A tag issued by a qualified servicing organization, and attached to each extinguisher, may be accepted as evidence that the necessary maintenance procedures have been conducted. Portable fire extinguishers did not have monthly inpsection records.
2025-03-31 | 8095678 | Sector New York | 990930 | Official Number (U.S.) | CORNUCOPIA MAJESTY | Passenger Ship | UNITED STATES |  |  |  | 11 - Life Saving Appliances | 11135 - Maintenance of Life Saving Appliances | 50 - Rectify deficiencies w/in 30 days | Before the vessel leaves port and at all times during the voyage, each lifesaving appliance must be in working order and ready for immediate use. Various lifebouy markings and retro tape were deteriorated. Ensure all lifebouys are ready for immediate use in accordance with 46 CFR 199.70(a).
2025-03-31 | 8100467 | Marine Safety Detachment Fort Macon | NC2440WV | State Number | BACK ACHE | Passenger Ship | UNITED STATES |  |  |  | 03 - Water/Weathertight Conditions | 03112 - Scuppers, inlets and discharges | 16 - Rectify deficiencies w/in 14 days | The weather deck on a well deck vessel must be watertight. STBD scupper was missing device to prevent backflow of water into vessel. replace scupper with in-kind equipment.
2025-03-31 | 8095678 | Sector New York | 990930 | Official Number (U.S.) | CORNUCOPIA MAJESTY | Passenger Ship | UNITED STATES |  |  |  | 11 - Life Saving Appliances | 11118 - Lifejackets incl. provision and disposition | 50 - Rectify deficiencies w/in 30 days | Each vessel must carry a lifejacket for each person on board, and in addition a number of lifejackets suitable for children equal to at least 10 percent of the total number of passengers on board. Vessel was missing 15 children lifejackets. Reduce the number of children carried until lifejackets are replaced.
2025-03-31 | 8102275 | Sector North Carolina | 661234 | Official Number (U.S.) | HENRIETTA | Passenger Ship | UNITED STATES |  |  |  | 07 - Fire Safety | 07110 - Fire fighting equipment and appliances | 16 - Rectify deficiencies w/in 14 days | REPLACE TORN HOSE ON CO2 EXTINGUISHER IN ER
2025-03-31 | 8102260 | Sector New York | 1280275 | Official Number (U.S.) | ELIZABETH 313 | Passenger Ship | UNITED STATES |  |  |  | 09 - Working and Living Conditions | 09298 - Other (accident prevention) | 701 - Prior to carriage of passengers/cargo | Electrical equipment on a vessel must be installed and maintained to protect passengers, crew, other persons, and the vessel from electrical hazards. 1.) Generator Room transformer bank needs cover. 2.) Alarm Light in generator room needs mounting. 3.) Breaker panel in generator room needs blanks installed. 4.) multiple open wires, open junction boxes, and electrical hazards in the generator room, main engine room, bridge, top deck. Repair to satisfaction of OCMI. 46 CFR 183.200
2025-03-31 | 8102099 | U.S. COAST GUARD FORCES MICRONESIA/SECTOR GUAM | 9641675 | IMO Number | LE SOLEAL | Passenger Ship | FRANCE |  |  |  | 07 - Fire Safety | 07101 - Fire prevention structural integrity | 10 - Deficiency Rectified | Spaces are classified according to their fire risk as shown in categories (1) through (14). Electrcial substation 2 on deck 1 is a category (10) where storage of combustibles is prohibited. PSCO obseved storage of TVs, plastic hoses, cardboard boxes, and other miscellaneous items throughout the space. 74 SOLAS 20 II-2/9.2.2.3.2.2
2025-03-31 | 8102286 | Sector Virginia | 9304241 | IMO Number | GOOD HOPE MAX | Bulk Carrier | ISLE OF MAN |  |  |  | 07 - Fire Safety | 07108 - Ready availability of fire fighting equipment | 10 - Deficiency Rectified | Fire-fighting systems and appliances shall be kept in good working order and readily available for immediate use. PSCO observed plastic bags covering watermist nozzles in purifier space over fuel oil purifiers that were not removed after previous system tests. 74SOLAS(24)II-2/ 14.2.1.2 10c
2025-03-31 | 8101637 | Sector San Francisco | 1065636 | Official Number (U.S.) | PINOT NOIR COMMODORE | Passenger Ship | UNITED STATES |  |  |  | 11 - Life Saving Appliances | 11116 - Distress flares | 16 - Rectify deficiencies w/in 14 days | Portable watertight containers for distress flares and smoke signals shall be of a bright color, and containers shall be clearly marked in legible contrasting letters at least 12.7 millimeters (0.5 inches) high: "DISTRESS SIGNALS." Observed that the container was not properly marked. Write "DISTRESS SIGNALS" to the satisfaction of the MI. (46 CFR 185.614)
2025-03-31 | 8102665 | Marine Safety Unit Valdez | 654716 | Official Number (U.S.) | BARGE 500-2 | Miscellaneous Vessel | UNITED STATES |  |  |  | 13 - Propulsion and Auxiliary Machinery | 13102 - Auxiliary engine | 50 - Rectify deficiencies w/in 30 days | Prime movers must meet section 58.01-5 and 46 CFR subpart 58.10. The number 1 generator was out of commission, and unable to test. 46 CFR 111.12-1
2025-03-31 | 8102260 | Sector New York | 1280275 | Official Number (U.S.) | ELIZABETH 313 | Passenger Ship | UNITED STATES |  |  |  | 01 - Certificates & Documentation | CG001 - Certificate of Inspection (COI) | 701 - Prior to carriage of passengers/cargo | "A vessel that is exposed to salt water more than three months in any 12 month period since the last examination must undergo a drydock examination and an internal structural examination at least once every two years." Vessel exceeded 2 year dry dock requirement. Prior to carriage of passengers, vessel must receive credit drydock. 46 CFR 115.600(c)(1)
2025-03-31 | 8102912 | Sector Puget Sound | 1279981 | Official Number (U.S.) | AMERICAN CONSTITUTION | Passenger Ship | UNITED STATES |  |  |  | 07 - Fire Safety | 07115 - Fire-dampers | 16 - Rectify deficiencies w/in 14 days | In all ventilation systems, manually operated dampers or other suitable means shall be provided in accessible locations, outside the spaces served by the system, for shutting off the passage of air in the event of a fire. The release pin for sliding the damper open and closed on the vent damper for the elevator shaft on 6th deck is worn and became seized in the closed position when tested.
2025-03-31 | 8102260 | Sector New York | 1280275 | Official Number (U.S.) | ELIZABETH 313 | Passenger Ship | UNITED STATES |  |  |  | 01 - Certificates & Documentation | 01310 - Signs, indications | 50 - Rectify deficiencies w/in 30 days | On a vessel on which the number of passengers permitted on upper decks is limited by stability criteria, as indicated by the vessel’s stability letter, the maximum number of passengers allowed on an upper deck must be indicated by a durable marking of at least 25millimeters (1 inch) numbers and letters at the entrance way to that deck. Aft Stairwell leading up to upper deck is not marked with maximum passengers. 46 CFR 185.602(g)
2025-03-31 | 8102260 | Sector New York | 1280275 | Official Number (U.S.) | ELIZABETH 313 | Passenger Ship | UNITED STATES |  |  |  | 18 - Maritime Labour Convention (Not Applicable to PSC Exams conducted in the U.S.) | 18299 - Other (Conditions of employment) | 701 - Prior to carriage of passengers/cargo | Employers must maintain records of chemical tests and must make these records available to Coast Guard officials upon request. Owner/Operator failed to provide Drug and Alcohol Program records. 46 CFR 16.260
2025-03-31 | 8102260 | Sector New York | 1280275 | Official Number (U.S.) | ELIZABETH 313 | Passenger Ship | UNITED STATES |  |  |  | 02 - Structural Conditions | 02199 - Other (Structural condition) | 50 - Rectify deficiencies w/in 30 days | Inspection of all accessible parts of the interior of the hull. Forepeak longitudinal has cracked weld, and transverse frame vertical deck stiffener requires weld. Submit repair plan. 46 CFR 176.802(a)(1)
2025-03-31 | 8102789 | Sector Virginia | 1070582 | Official Number (U.S.) | ALLIANCE II | Passenger Ship | UNITED STATES |  |  |  | 11 - Life Saving Appliances | 11108 - Inflatable liferafts | 705 - Other - as specified | Each item of survival craft equipment must be of good quality, and efficient for the purpose it is intended to serve. Inflatable liferaft could not be verified as matching sales receipt due to labeling on storage case being worn away. Liferaft must be confirmed as serviceable and storage case relabeled by a certified survival craft servicing company. Lifefloat is showing signs of sun damage / degrading of materials. Vessel limited to operating no more than 1 mile from shore. 46 CFR 180.175(a)
2025-03-31 | 8102303 | Marine Safety Unit Morgan City | 612750 | Official Number (U.S.) | VICKI LYNN | Towing Vessel | UNITED STATES |  |  |  | 13 - Propulsion and Auxiliary Machinery | 13199 - Other (machinery) | 16 - Rectify deficiencies w/in 14 days | Relieving capacity of relief valves shall prevent pressure from exceeding the MAWP by more than 10%. PVs found set at same pressure as MAWP for air compressors.
2025-03-31 | 8102260 | Sector New York | 1280275 | Official Number (U.S.) | ELIZABETH 313 | Passenger Ship | UNITED STATES |  |  |  | 13 - Propulsion and Auxiliary Machinery | 13199 - Other (machinery) | 701 - Prior to carriage of passengers/cargo | Shutoff valves shall be fitted in the fuel supply lines to stop fuel flow. Fuel shutoff for auxiliary fuel tank is inoperable. 46 CFR 182.20-40(b)(3) "Old-T"
2025-03-31 | 8102260 | Sector New York | 1280275 | Official Number (U.S.) | ELIZABETH 313 | Passenger Ship | UNITED STATES |  |  |  | 02 - Structural Conditions | 02103 - Stability/strength/loading information and instruments | 50 - Rectify deficiencies w/in 30 days | The stability letter must be posted under glass or other suitable transparent material that all pages are visible at the operating station of the vessel. If impracticable, the stability letter must be kept on board in a weather tight container readily available for use by the crew and display to passengers and others on request. 46 CFR 178.306
2025-03-31 | 8102296 | Sector Delaware Bay | 1329668 | Official Number (U.S.) | ISLAND TIME | Passenger Ship | UNITED STATES |  |  |  | 07 - Fire Safety | 07124 - Maintenance of Fire protection systems | 16 - Rectify deficiencies w/in 14 days | Portable and semi-portable extinguishers must be inspected and maintained in accordance with NFPA 10 Vessel's 40 B:C extinguisher service is due. Provide evidence of servicing (report/tag). 46CFR176.810(b)(1)
2025-03-31 | 8102303 | Marine Safety Unit Morgan City | 612750 | Official Number (U.S.) | VICKI LYNN | Towing Vessel | UNITED STATES |  |  |  | 03 - Water/Weathertight Conditions | 03107 - Doors | 16 - Rectify deficiencies w/in 14 days | Deckhouse and hull penetrations shall have closure devices suitable for route. Light visible through stbd side engine room door.
2025-03-31 | 8100704 | Sector San Francisco | 1073650 | Official Number (U.S.) | MERLOT COMMODORE | Passenger Ship | UNITED STATES |  |  |  | 02 - Structural Conditions | 02108 - Electrical installations in general | 16 - Rectify deficiencies w/in 14 days | Electrical equipment on a vessel must be installed and maintained to: (c) Minimize accidental personnel contact with energized parts. Vessel was found with an uncovered spliced wire for the aft speakers underneath the adult life jackets. 46 CFR 183.200(c)
2025-03-31 | 8104416 | Marine Safety Detachment Cincinnati | 1219823 | Official Number (U.S.) | KENTUCKY | Towing Vessel | UNITED STATES |  |  |  | 02 - Structural Conditions | 02108 - Electrical installations in general | 17 - Rectify deficiencies prior to departure | VSL was transiting when they lost power on the port generator and had a total loss of vsl power. The vessel had an automatic power fault switch that did not function and the (standby) stbd generator did not automatically start. Electrical systems and equipment must function properly and minimize system failures make repairs to automatic power fault switch and verify through maintenance, records and crew testimony that the power loss is not an ongoing or existing failure, prior to departure.