## Sheet1
46 CFR 162.060 Requirement | Cross Reference Please identify document(s) and page(s) where this information is located. | Comments
Design and Construction Requirements [162.060-20]
(a) Unless otherwise authorized by the Commandant, each ballast water management system (BWMS) must be designed and constructed in a manner that—
(1) Ensures simple and effective means for its operation;
(2) Allows operation to be initiated, controlled, and monitored by a single individual, with minimal interaction or attention once normal operation is initiated;
(3) Is robust and suitable for working in the shipboard environment and adequate for its intended service;
(4) Meets recognized national or international standards for all related marine engineering and electrical engineering applications; and
(5) Operates when the vessel is upright, inclined under static conditions at any angle of list up to and including 15°, and when the vessel is inclined under dynamic, rolling conditions at any angle of list up to and including 22.5° and, simultaneously, at any angle of trim (pitching) up to and including 7.5° by bow or stern. The Coast Guard may permit deviations from these angles of inclination by considering the type, size, and service of intended vessels and considering how the BWMS is to be operated. These deviations must be included on the certificate issued in accordance with §162.060-10(g) of this subpart.
(b) Each BWMS must have control and monitoring equipment that—
(1) Automatically monitors and adjusts necessary treatment dosages, intensities, or other aspects required for proper operation;
(2) Incorporates a continuous self-monitoring function during the period in which the BWMS is in operation;
(3) Records proper functioning and failures of the BWMS;
(4) Records all events in which an alarm is activated for the purposes of cleaning, calibration, or repair;
(5) Is able to store data for at least 6 months and to display or print a record for official inspections as required; and
(6) In the event that the control and monitoring equipment is replaced, actions must be taken to ensure the data recorded prior to replacement remain available onboard for a minimum of 24 months.
(c) Each BWMS must be designed and constructed with the following operating and emergency controls:
(1) Visual means of indicating (both on the BWMS and in a normally manned space) when the BWMS is operating, including a visual alarm activated whenever the BWMS is in operation for the purpose of cleaning, calibration, or repair.
(2) Audio and visual alarm signals in all stations from which ballast water operations are controlled in case of any failure(s) compromising the proper operation of the BWMS.
(3) Means to activate stop valves, as applicable, if the BWMS fails.
(4) Suitable manual by-passes or overrides to protect the safety of the vessel and personnel in the event of an emergency.
(5) Means that compensate for a momentary loss of power during operation of the BWMS so that unintentional discharges do not occur.
(6) Means of automatic operation for BWMS installed in unoccupied machinery spaces, from the time placed on-line until the time secured.
(7) Adequate alarms for the unintentional release of active substances, preparations, relevant chemicals, or hazardous materials used in or produced by the BWMS.
(d) A BWMS must comply with the relevant requirements for use in a hazardous location, as defined in 46 CFR subpart 111.105, or its foreign equivalent, if it is intended to be fitted in a hazardous location. Any electrical equipment that is a component of the BWMS must be installed in a non-hazardous location unless certified as safe for use in a hazardous location. Any moving parts which are fitted in hazardous locations must be arranged in a manner that avoids the formation of static electricity. Certificates issued under §162.060-10(g) for systems approved for installation in hazardous locations must be so noted.
(e) To ensure continued operational performance of the BWMS without interference, the following conditions must be incorporated into the design:
(1) Each part of the BWMS that the manufacturer's instructions require to be serviced routinely or that is liable to wear or damage must be readily accessible in the installed position(s) recommended by the manufacturer.
(2) To avoid interference with the BWMS, every access of the BWMS beyond the essential requirements, as determined by the manufacturer, must require the breaking of a seal, and, where possible for the purpose of maintenance, activate an alarm.
(3) Simple means must be provided aboard the vessel to identify drift and repeatability fluctuations and re-zero measuring devices that are part of the control and monitoring equipment.
(f) Each BWMS must be designed so that it does not rely in whole or in part on dilution of ballast water as a means of achieving the ballast water discharge standard as required in 33 CFR part 151, subparts C or D.
(g) Adequate arrangements for storage, application, mitigation, monitoring (including alarms), and safe handling must be made for all BWMS that incorporate the use of, produce, generate, or discharge a hazardous material, active substance, preparation and/or pesticide in accordance with Coast Guard regulations on handling/storage of hazardous materials (33 CFR part 126) and any other applicable Federal, State, and local requirements.
(h) For any BWMS that incorporates the use of or generates active substances, preparations, or chemicals, the BWMS must be equipped with each of the following, as applicable:
(1) A means of indicating the amount and concentration of any chemical in the BWMS that is necessary for its effective operation.
(2) A means of indicating when chemicals must be added for the proper continued operation of the BWMS.
(3) Sensors and alarms in all spaces that may be impacted by a malfunction of the BWMS.
(4) A means of monitoring all active substances and preparations and relevant chemicals in the treated discharge.
(5) A means to ensure that any maximum dosage or maximum allowable discharge concentration of active substances and preparations is not exceeded at any time.
(6) Proper storage of each chemical defined as a hazardous material in 49 CFR 171.8 that is specified or provided by the manufacturer for use in the operation of a BWMS. Each such chemical that is stowed onboard must be labeled and stowed in accordance with the procedures in 46 CFR part 147.
Testing and Evaluation for Active Substances, Preparations, and Relevant Chemicals [162.060-32]
(a) A ballast water management system (BWMS) may not use an active substance or preparation that is a pesticide unless the sale and distribution of such pesticide is authorized under the Federal Insecticide, Fungicide, and Rodenticide Act (FIFRA) for use in ballast water treatment prior to submission to the Coast Guard for approval of the BWMS. This requirement does not apply to the use of active substances or preparations generated solely by the use of a device (as defined under FIFRA) onboard the same vessel as the ballast water to be treated.
(b) The manufacturer of a BWMS that uses an active substance or preparation that is not a pesticide, or that uses a pesticide that is generated solely by the use of a device (as defined under FIFRA) onboard the same vessel as the ballast water to be treated, must prepare an assessment demonstrating the effectiveness of the BWMS for its intended use, appropriate dosages over all applicable temperatures, hazards of the BWMS, and means for protection of the environment, and public health. This assessment must accompany the application package submitted to the Coast Guard.
Test Report [162.060-34]
The Test Report prepared and submitted by an independent laboratory must be formatted as set out below. The Test Report must include, in addition to the information required by 46 CFR 159.005-11, information as follows:
(a) Summary statement with the following information:
(1) Name of the independent laboratory (IL) and all test facilities, subcontractors, and test organizations involved in testing the ballast water management system (BWMS).
(2) Name of manufacturer.
(3) BWMS model name.
(4) The IL's assessment that the BWMS—
(i) Has demonstrated, under the procedures and conditions specified in this subpart for both land-based and shipboard testing, that it meets the ballast water discharge standard requirements of 33 CFR part 151, subparts C and D;
(ii) Is designed and constructed according to the requirements of §162.060-20 of this subpart;
(iii) Is in compliance with all applicable U.S. Environmental Protection Agency (EPA) requirements;
(iv) Operates at the rated capacity, performance, and reliability as specified by the manufacturer;
(v) Contains control and monitoring equipment that operates correctly;
(vi) Was installed in accordance with the technical installation specification of the manufacturer for all tests; and
(vii) Was used to treat volumes and flow rates of ballast water during the shipboard tests consistent with the normal ballast operations of the vessel.
(b) Executive summary.
(c) Introduction and background.
(d) Description of the BWMS.
(e) For each test conducted, summary descriptions of—
(1) Test conditions;
(2) Experimental design;
(3) Methods and procedures; and
(4) Results and discussion.
(f) Appendices, including—
(1) Complete Test Plans for land-based, shipboard, and component tests, for which an EPA Environmental Technology Verification (ETV) Verification Report produced in accordance with the ETV Protocol can substitute for the land-based test plan;
(2) Manufacturer supplied Operation, Maintenance, and Safety Manual that meets the requirements of §162.060-38 of this subpart;
(3) Data generated during testing and evaluations;
(4) Quality Assurance and Quality Control records;
(5) Maintenance logs;
(6) Relevant records and tests results maintained or created during testing;
(7) Information on hazardous materials, active substances, relevant chemicals, and pesticides as detailed in paragraph (g) of this section; and
(8) Permits, registrations, restrictions, and regulatory limitations on use.
(g) The Test Report for a BWMS that may incorporate, use, produce, generate as a by-product and/or discharge hazardous materials, active substances, relevant chemicals and/or pesticides during its operation must include the following information in the appendix of the Test Report:
(1) A list of each active substance or preparation used in the BWMS. For each active substance or preparation that is a pesticide and is not generated solely by the use of a device onboard the same vessel as the ballast water to be treated, the appendix must also include documentation that the sale or distribution of the pesticide is authorized under the Federal Insecticide, Fungicide, and Rodenticide Act for use for ballast water treatment. For all other active substances or preparations, the appendix must include documentation of the assessment specified in §162.060-32(b) of this subpart.
(2) A list of all hazardous materials, including the applicable hazard classes, proper shipping names, reportable quantities as designated by 40 CFR 117.1, and chemical names of all components.
Operation, Maintenance, and Safety Manual (OMSM) [162.060-38(a)]
(a) Each OMSM must include the following sections:
(1) Table of contents.
(2) Manufacturer's information.
(3) Principles of ballast water management system (BWMS) operation, including—
(i) A complete description of the BWMS, methods and type(s) of technologies used in each treatment stage of the BWMS;
(ii) The theory of the BWMS' operation;
(iii) Any process or technology limitations of the BWMS;
(iv) Performance ranges and expectations of the system; and
(v) A description of the locations and conditions for which the BWMS is intended.
(4) Major system components and shipboard application, including—
(i) A general description of the materials used for construction and installation of the BWMS;
(ii) A list of each major component that may be fitted differently in different vessels with a general description of the different arrangements schemes;
(iii) Any vessel type(s), services, or locations where the BWMS is not intended to be used;
(iv) Maximum and minimum flow and volume capacities of the BWMS;
(v) The dimensions and weight of the complete BWMS and required connection and flange sizes for all major components;
(vi) A description of all actual or potential effects of the BWMS on the vessel's ballast water, ballast water tanks, and ballast water piping and pumping systems;
(vii) A list of all active substances, relevant chemicals, and pesticides generated or stored onboard the vessel to be used by the BWMS; and
(viii) Information on whether the BWMS is designed to be used in hazardous locations.
(5) System and major system component drawings as applicable, including—
(i) Process flow diagram(s) of the BWMS showing the main treatment processes, chemicals, and monitoring and control devices for the BWMS;
(ii) Footprint(s), drawings, and system schematics showing all major components and arrangements;
(iii) Drawings, containing a bill of materials, for the pumping and piping arrangements, and all related equipment provided with the BWMS;
(iv) All treatment application points, waste or recycling streams, and all sampling points integral to the BWMS;
(v) All locations and the sizes of all piping and utility connections for power, water, compressed air or other utilities as required by the BWMS;
(vi) Electrical wiring diagrams that include the location and electrical rating of power supply panels and BWMS control and monitoring equipment;
(vii) Unit(s), construction materials, standards, and labels on all drawings of equipment, piping, instruments, and appurtenances; and
(viii) An index of all drawings and diagrams.
(6) A description of the BWMS's control and monitoring equipment and how it will be integrated with the existing shipboard ballast system, including—
(i) Power demand;
(ii) Main and local control panels;
(iii) Power distribution system;
(iv) Power quality equipment;
(v) Instrumentation and control system architecture;
(vi) Process control description;
(vii) Operational set points, control loops, control algorithms, and alarm settings for routine maintenance, and emergency operations; and
(viii) All devices required for measuring appropriate parameters, such as pressure, temperature, flow rate, water quality, power, and chemical residuals.
(7) A description of all relevant standard operating procedures including, but not limited to—
(i) BWMS start-up and shutdown procedures and times;
(ii) Emergency shutdown and system by-pass procedures;
(iii) Requirements to achieve treatment objectives (e. g., time following initial treatment, critical dosages, residual concentrations, etc);
(iv) Operating, safety, and emergency procedures;
(v) BWMS limitations, precautions, and set points;
(vi) Detailed instructions on operation, calibration and zeroing of each monitoring device used with the BWMS; and
(vii) Personnel requirements for the BWMS, including number and types of personnel needed, labor burden, and operator training or specialty certification requirements.
(8) A description of the preventive and corrective maintenance requirements of the BWMS, including—
(i) Inspection and adjustment procedures;
(ii) Troubleshooting procedures;
(iii) An illustrated list of parts and spare parts;
(iv) A list of recommended spare parts to have during installation and operation of the BWMS;
(v) Use of tools and test equipment in accordance with the maintenance procedures; and
(vi) Point(s) of contact for technical assistance.
(9) A description of the health and safety risks to the personnel associated with the installation, operation, and maintenance of the BWMS including, but not limited to—
(i) The storage, handling, and disposal of any hazardous wastes;
(ii) Any health and safety certification/training requirements for personnel operating the BWMS; and
(iii) All material safety data sheets for hazardous or relevant chemicals used, stored, or generated by or for the system.